## Instructions
Title Block
Test Report Template Name: | Direct Heating Equipment
Version Number: | v2.0
Latest Template Revision: | 2016-05-26
Tab Name: | Instructions
File Name: | Direct Heating Equipment - v2.0.xlsx
Reference Test Procedure
10 CFR 430 Subpart B Appendix O: Uniform Test Method for Measuring the Energy Consumption of Vented Home Heating Equipment [77 FR 74571, Dec. 17, 2012]
Table of Contents
Tab | Contents
Instructions | Instructions and table of contents
General Info & Test Results | Lab information, product information and test results
Setup & Instrumentation | Instrumentation requirements and space for sensor placement descriptions
Test Conditions | Input for test condition measurements
Steady-State & Cool-Down Tests | Inputs for steady-state and cool-down test
Draft Factor Test | Inputs for draft factor test
Jacket Loss Test | Inputs for jacket loss test
Calculations | Automated calculations of results and inputs for rounded results
Raw Data | Tab with space to paste raw data
Photos | Inputs for photographs
Photos adding | Tab to insert photos into the workbook (for 2003 Excel users only)
Comments | Inputs for report template user to provide comments
Report Sign-Off Block | Report review history
Tables | Referenced tables
Drop-Downs | Drop-downs used
Version Control | Revision history
LEGEND
Tabs | Tabs with input cells
Tabs with space to paste raw data
Cells | Input cell
Auto-populated cell
Provided data
NOT USED
Instructions for Completing this Template
Follow the steps below, filling in all input cells (shaded light blue) in each tab you are instructed to complete. Using TAB to "hop" from input cell to input cell is useful, but does not ensure that all input cells are reached. To guarantee that you enter all required information, you must visually scan for light blue cells in the entire area bounded by yellow-shaded cells.
Important: Start with a clean (unused) template copy for each new report. Enter only data and information that are unique to the unit tested and the current test of that unit. All abbreviations and variable names should be consistent with the reference test procedure.
STEP: | FILL IN INPUT CELLS IN THIS TAB:
Step 1 | General Info & Test Results
Step 2 | Setup & Instrumentation
Step 3 | Test Conditions
Step 4 | Steady-State & Cool-Down Tests
Step 5 | Draft Factor Test
Step 6 | Jacket Loss Test
Step 7 | Calculations
Step 8 | Raw Data
Step 9 | Photos
Step 10 | Photos adding
Step 11 | Comments
Step 12 | Report Sign-off Block

## General Info & Test Results
Title Block |  | Back to Instructions tab
Test Report Template Name: | Direct Heating Equipment
Version Number: | v2.0
Latest Template Revision: | 2016-05-26
Tab Name: | General Info & Test Results
File Name: | Direct Heating Equipment - v2.0.xlsx
Test Completion Date: | [MM/DD/YYYY]
Lab Information |  | Test results
Lab Name: |  | Variable | Result | Units
Lab Location: |  | Input Capacity |  | Btu/hr
|  | Output Capacity |  | Btu/hr
Test Information |  | AFUE |  | %
Date Test Started: | [MM/DD/YYYY]
Date Test Finished: | [MM/DD/YYYY]
NOTE: This is only a copy; sign off is done in the Report Sign-Off Block tab
Product Information |  | Test Report Sign-Off Block
Brand: |  | We certify that the information and data in this report: (1) were obtained from the specific test unit under test; (2) were obtained during the specific test being reported; (3) were not copied from any other source, except where instructed to do so; and (4) were not altered or modified in any way.
Manufacturer:
Manufacturer model number:
Serial number: |  | Role |  | Date | Entity
Date of Manufacture (if available): |  | Test Completion |  | [MM/DD/YYYY] | [Test Lab Name]
Date Product Received: | [MM/DD/YYYY] | Template Completion |  | [MM/DD/YYYY] | [Test Lab Name]
Condition as received: |  | Report Review by Test Lab |  | [MM/DD/YYYY] | [Test Lab Name]
Outer Dimensions (in) |  | Report Review by Test Lab |  | [MM/DD/YYYY] | [Test Lab Name]
Height
Width
Depth
Product Characteristics
Fuel Type:
Unit Type:
Circulation Type:
Burner Type:
Ventilation:
Stack Damper:
Preheat Incoming Combustion Air:
Input Levels:
Manual User Control or Thermostat:
Instructions to turn off pilot present?:
Rated Voltage (V):
Rated Input Capacity [Btu/hr]:
Rated AFUE:

## Setup & Instrumentation
Title Block |  |  | Back to Instructions tab
Test Report Template Name: | Direct Heating Equipment
Version Number: | v2.0
Latest Template Revision: | 2016-05-26
Tab Name: | Setup & Instrumentation
File Name: | Direct Heating Equipment - v2.0.xlsx
Test Completion Date: | [MM/DD/YYYY]
Installation
Section 2.1 Applicable Standard: | -
Certify Compliance:
If No, please explain:
Instrumentation (This table should include instrumentation, sensors, and all equipment used during testing)
Instrument Type | Brand | Model # | Sensor Location | Accuracy | Date of Last Calibration | Deadline for Next Calibration

## Test Conditions
Title Block |  | Back to Instructions tab
Test Report Template Name: | Direct Heating Equipment
Version Number: | v2.0
Latest Template Revision: | 2016-05-26
Tab Name: | Test Conditions
File Name: | Direct Heating Equipment - v2.0.xlsx
Test Completion Date: | [MM/DD/YYYY]
Installation of test unit
Provide description indicating compliance with section 2.1 of Reference Test Procedure
Flue and stack requirements
Provide description indicating compliance with section 2.2 of Reference Test Procedure
Fuel supply
Provide description indicating compliance with section 2.3 of Reference Test Procedure
Burner adjustments
Provide description indicating compliance with section 2.4 of Reference Test Procedure
Circulating air adjustments
Provide description indicating compliance with section 2.5 of Reference Test Procedure
Location of temperature measuring instrumentation
Provide description indicating compliance with section 2.6 of Reference Test Procedure
Combustion measurement instrumentation
Provide description indicating compliance with section 2.7 of Reference Test Procedure
Energy flow instrumentation
Provide description indicating compliance with section 2.8 of Reference Test Procedure
Room ambient temperature
Provide description indicating compliance with section 2.9 of Reference Test Procedure
Equipment used to measure mass flow rate in flue and stack
Provide description indicating compliance with section 2.10 of Reference Test Procedure

## Steady-State & Cool-Down Tests
Title Block | [7 empty] | Back to Instructions tab
Test Report Template Name: |  |  |  | Direct Heating Equipment
Version Number: |  |  |  | v2.0
Latest Template Revision: |  |  |  | 2016-05-26
Tab Name: |  |  |  | Steady-State & Cool-Down Tests
File Name: |  |  |  | Direct Heating Equipment - v2.0.xlsx
Test Completion Date: |  |  |  | [MM/DD/YYYY]
Supply Properties
Record fuel higher heating value and electrical supply voltage in accordance with Section 2.3.
|  |  |  | Value | Compliance
HHV (Btu/cu.ft.) |  |  |  |  | See Section 2.3.3 or 2.3.4 of Test Procedure
Barometric Pressure (in. Hg)
Electrical Supply Voltage (V) |  |  |  |  | N/A
Steady-State Input
Establish steady-state operation in accordance with Section 2.4.1 and 3.1.1 and record associated data.
|  |  |  | Max Input Rate |  | Reduced Input Rate (if two-stage/step-mod)
Gas Temp (°F)
Inlet Gauge Gas Pressure (in. Hg)
Volumetric Flow Rate (CFM)
Corrected Volumetric Flow Rate
Steady-State Heat Input Rate (Btu/hr) |  |  |  | 0 |  | 0
Inlet Gauge Gas Pressure 7-10 in. W.C.? |  |  |  | - |  | -
Within 2% of Rated Input? |  |  |  | Yes
Minimum-to-Maximum Fuel Input Ratio |  |  |  | #VALUE!
Ambient Room Temperature
Measure ambient room temperature in degrees Fahrenheit in accordance with Section 2.9 during each fuel input rate if applicable.
|  |  |  | Max Input Rate |  | Reduced Input Rate (if two-stage/step-mod)
Temp 1:
Temp 2:
Temp 3:
Temp 4:
Average: |  |  |  | Insufficient Data |  | Insufficient Data
Flue and Stack Temperature
Measure flue or stack temperature (as applicable) in degrees Fahrenheit in accordance with Section 3.1.1. These values should be the mean of nine thermocouples as indicated in the test protocol. If equipped with integral draft diverter, stack temperatures are recorded. If direct ventilation or draft hood, flue temperatures are recorded.
|  |  |  | Max Input Rate |  | Reduced Input Rate (if two-stage/step-mod)
|  |  |  | Flue | Stack | Flue | Stack
T_1 [start]:
T_2 [15 mins]:
T_3 [30 mins]:
Steady State Conditions Met? |  |  |  | Not Steady-State |  | Not Steady-State
Flue Gas Temperature:
Stack Gas Temperature:
Flue or Stack CO2 Volumetric Concentration
Measure flue and/or stack volumetric concentration of CO2 in accordance with Section 3.1.1 (gas) or 3.1.2 (oil).
|  |  |  | Max Input Rate |  | Reduced Input Rate (if two-stage/step-mod)
Flue CO2 Concentration (%):
Stack CO2 Concentration (%):
Electric Power
Record auxillary electric power in accordance with Section 3.1.3 and standby and/or off power consumption in accordance with Section 3.7.
Maximum Electric Power (kW):
R-factor: |  |  |  | #VALUE!
Adjusted Maximum Electric Power (kW): |  |  |  | #VALUE!
Standby Electric Power (kW):
Off Electric Power (kW):
Electro-mechanical Damper
If electro-mechanical damper installed, record relevant measurements in accordance with Section 3.4. The calculation for stack damper effectiveness is described in Section 4.4.
Stack Cross-Sectional Area (sq.in.):
Net Area of Damper Plate (sq.in.):
Damper Plate Angle (degrees):
Stack Damper Effectiveness |  |  |  | #DIV/0!
Pilot Light Measurement
If pilot light is not designed to be turned off by user, record pilot light energy input rate in accordance with Section 3.5.
Gas Temp (°F)
Gauge Gas Pressure (in. Hg)
Volumetric Flow Rate (CFM)
Corrected Volumetric Flow Rate
Pilot Light Input Rate (Btu/hr) |  |  |  | 0
Off-Cycle Losses for Vented Heaters with Thermal Stack Dampers
Record data for off-cycle loss test in accordance with Section 3.3 for heaters with thermal stack dampers or if performing as optional test for all other vented heater types. Relevant recordings to be made at mid-point of each minute for 10 minutes after unit shut-down.
Max Input Rate
Tracer Gas Flow Rate (CFM):
Tracer Gas Temp:
|  | Vol. Concentration (%) Tracer Gas in Diluted Stack Gas (CT) | Vol. Concentration (%) Active Tracer Gas in Mixture (100 if single component gas) (CT*) | Stack Temp. (°F) | Room Temp. (°F) | Barometric Pressure (in. Hg) | Mass Flow Rate (lbs/min) |  | Mass Flow Rate * Delta T (lbs °F/min)
Initial (t0): | [6 empty] | #DIV/0! |  | #DIV/0!
Minute 1 | (30 sec.) | [5 empty] | #DIV/0! |  | #DIV/0!
Minute 2 | (90 sec.) | [5 empty] | #DIV/0! |  | #DIV/0!
Minute 3 | (150 sec.) | [5 empty] | #DIV/0! |  | #DIV/0!
Minute 4 | (210 sec.) | [5 empty] | #DIV/0! |  | #DIV/0!
Minute 5 | (270 sec.) | [5 empty] | #DIV/0! |  | #DIV/0!
Minute 6 | (330 sec.) | [5 empty] | #DIV/0! |  | #DIV/0!
Minute 7 | (390 sec.) | [5 empty] | #DIV/0! |  | #DIV/0!
Minute 8 | (450 sec.) | [5 empty] | #DIV/0! |  | #DIV/0!
Minute 9 | (510 sec.) | [5 empty] | #DIV/0! |  | #DIV/0!
Minute 10 | (570 sec.) | [5 empty] | #DIV/0! |  | #DIV/0!
Repeat test for units with two-stage or step-modulating input rates or if single-stage with manual user controls.
Reduced Input Rate (if applicable)
Tracer Gas Flow Rate (CFM):
Tracer Gas Temp:
|  | Vol. Concentration (%) Tracer Gas in Diluted Stack Gas (CT) | Vol. Concentration (%) Active Tracer Gas in Mixture (100 if single component gas) (CT*) | Stack Temp. (°F) | Room Temp. (°F) | Barometric Pressure (in. Hg) | Mass Flow Rate (lbs/min) |  | Mass Flow Rate * Delta T (lbs °F/min)
Initial (t0): | [6 empty] | #DIV/0! |  | #DIV/0!
Minute 1 | (30 sec.) | [5 empty] | #DIV/0! |  | #DIV/0!
Minute 2 | (90 sec.) | [5 empty] | #DIV/0! |  | #DIV/0!
Minute 3 | (150 sec.) | [5 empty] | #DIV/0! |  | #DIV/0!
Minute 4 | (210 sec.) | [5 empty] | #DIV/0! |  | #DIV/0!
Minute 5 | (270 sec.) | [5 empty] | #DIV/0! |  | #DIV/0!
Minute 6 | (330 sec.) | [5 empty] | #DIV/0! |  | #DIV/0!
Minute 7 | (390 sec.) | [5 empty] | #DIV/0! |  | #DIV/0!
Minute 8 | (450 sec.) | [5 empty] | #DIV/0! |  | #DIV/0!
Minute 9 | (510 sec.) | [5 empty] | #DIV/0! |  | #DIV/0!
Minute 10 | (570 sec.) | [5 empty] | #DIV/0! |  | #DIV/0!

## Draft Factor Test
Title Block |  | Back to Instructions tab
Test Report Template Name: | Direct Heating Equipment
Version Number: | v2.0
Latest Template Revision: | 2016-05-26
Tab Name: | Draft Factor Test
File Name: | Direct Heating Equipment - v2.0.xlsx
Test Completion Date: | [MM/DD/YYYY]
Draft Factor Test
Conduct cool-down test in accordance with Section 3.6 and record associated data.
Tracer Gas Vol. Flow Rate (CFM)
Flue Gas Temp., 5-6 min. After Shut-Off (°F):
Vol. Concentration Active Tracer Gas in Flue Gas (CT) (%)
Vol. Concentration Active Tracer Gas in Mixture (CT*) (%) (100 when tracer gas is a single component gas)
Tracer Gas Temp., 5-6 min. After Shut-Off (°F):
Imposed draft maintained (oil-fueled)?
Flue Gas Mass Flow Calculations
Values calculated in accordance with Section 4.5.1.
Flue Gas Mass Flow, Off, Measured | #DIV/0!
Flow Correction Factor | #VALUE!
Flue Gas Mass Flow, Off, Corrected | #DIV/0!
Flue Gas Mass Flow, Steady State | #N/A
DP | #DIV/0!
Off-Cycle Draft Factors
Values calculated in accordance with section 4.5.2 and 4.5.3.
Off-Cycle Draft Factor, Flue (DF) | #N/A
Off-Cycle Draft Factor, Stack (DS) | #N/A

## Jacket Loss Test
Title Block |  |  |  |  | Back to Instructions tab
Test Report Template Name: |  | Direct Heating Equipment
Version Number: |  | v2.0
Latest Template Revision: |  | 2016-05-26
Tab Name: |  | Jacket Loss Test
File Name: |  | Direct Heating Equipment - v2.0.xlsx
Test Completion Date: |  | [MM/DD/YYYY]
Jacket Loss Test |  |  |  |  | Jacket Loss Final
For floor furnaces, conduct jacket loss test in accordance with Section 3.2 (ANSI standard Z21.48-1976 Section 2.12, additional information in Appendix E). |  |  |  |  | Jacket Loss (Lj) | 0
Jacket Loss Manual Entry
Top Coefficient of Convection (hc) (Btu/hr/sq ft/°F) |  |  |  |  | Jacket Loss (Lj)
Bottom Coefficient of Convection (hc) (Btu/hr/sq ft/°F)
Side Coefficient of Convection (hc) (Btu/hr/sq ft/°F) |  |  |  |  | Jacket Loss Calculation
Coefficient of Radiation, ε=1.0 (hri) (Btu/hr/sq ft/°F) |  |  |  |  | Jacket Loss (Lj) | #DIV/0!
Emissivity
Coefficient of Radiation, surface (Hrs) (Btu/hr/sq ft/°F) |  |  |  | 0
Room Temperature (°F)
Top Surface
| Group Area (sq ft) | Surface Temp (°F) | Surface | Temp Difference (°F)
Area 1 |  |  | Top | 0
Area 2 |  |  | Top | 0
Area 3 |  |  | Top | 0
Area 4 |  |  | Top | 0
Area 5 |  |  | Top | 0
Area 6 |  |  | Top | 0
Area 7 |  |  | Top | 0
Area 8 |  |  | Top | 0
Area 9 |  |  | Top | 0
Area 10 |  |  | Top | 0
Area 11 |  |  | Top | 0
Area 12 |  |  | Top | 0
Area 13 |  |  | Top | 0
Area 14 |  |  | Top | 0
Area 15 |  |  | Top | 0
Area 16 |  |  | Top | 0
Area 17 |  |  | Top | 0
Area 18 |  |  | Top | 0
Area 19 |  |  | Top | 0
Area 20 |  |  | Top | 0
Area 21 |  |  | Top | 0
Area 22 |  |  | Top | 0
Area 23 |  |  | Top | 0
Area 24 |  |  | Top | 0
Area 25 |  |  | Top | 0
Area 26 |  |  | Top | 0
Area 27 |  |  | Top | 0
Area 28 |  |  | Top | 0
Area 29 |  |  | Top | 0
Area 30 |  |  | Top | 0
Area 31 |  |  | Top | 0
Area 32 |  |  | Top | 0
Area 33 |  |  | Top | 0
Area 34 |  |  | Top | 0
Area 35 |  |  | Top | 0
Area 36 |  |  | Top | 0
Area 37 |  |  | Top | 0
Area 38 |  |  | Top | 0
Area 39 |  |  | Top | 0
Area 40 |  |  | Top | 0
Area 41 |  |  | Top | 0
Area 42 |  |  | Top | 0
Area 43 |  |  | Top | 0
Area 44 |  |  | Top | 0
Area 45 |  |  | Top | 0
Area 46 |  |  | Top | 0
Area 47 |  |  | Top | 0
Area 48 |  |  | Top | 0
Area 49 |  |  | Top | 0
Area 50 |  |  | Top | 0
Area 51 |  |  | Top | 0
Area 52 |  |  | Top | 0
Area 53 |  |  | Top | 0
Area 54 |  |  | Top | 0
Area 55 |  |  | Top | 0
Area 56 |  |  | Top | 0
Area 57 |  |  | Top | 0
Area 58 |  |  | Top | 0
Area 59 |  |  | Top | 0
Area 60 |  |  | Top | 0
Area 61 |  |  | Top | 0
Area 62 |  |  | Top | 0
Area 63 |  |  | Top | 0
Area 64 |  |  | Top | 0
Area 65 |  |  | Top | 0
Area 66 |  |  | Top | 0
Area 67 |  |  | Top | 0
Area 68 |  |  | Top | 0
Area 69 |  |  | Top | 0
Area 70 |  |  | Top | 0
Area 71 |  |  | Top | 0
Area 72 |  |  | Top | 0
Area 73 |  |  | Top | 0
Area 74 |  |  | Top | 0
Area 75 |  |  | Top | 0
Area 76 |  |  | Top | 0
Area 77 |  |  | Top | 0
Area 78 |  |  | Top | 0
Area 79 |  |  | Top | 0
Area 80 |  |  | Top | 0
Area 81 |  |  | Top | 0
Area 82 |  |  | Top | 0
Area 83 |  |  | Top | 0
Area 84 |  |  | Top | 0
Area 85 |  |  | Top | 0
Area 86 |  |  | Top | 0
Area 87 |  |  | Top | 0
Area 88 |  |  | Top | 0
Area 89 |  |  | Top | 0
Area 90 |  |  | Top | 0
Area 91 |  |  | Top | 0
Area 92 |  |  | Top | 0
Area 93 |  |  | Top | 0
Area 94 |  |  | Top | 0
Area 95 |  |  | Top | 0
Area 96 |  |  | Top | 0
Area 97 |  |  | Top | 0
Area 98 |  |  | Top | 0
Area 99 |  |  | Top | 0
Area 100 |  |  | Top | 0
Top Surface Hourly Heat Loss (Btu/hr) |  |  |  | 0
Bottom Surface
| Group Area (sq ft) | Surface Temp (°F) | Surface | Temp Difference (°F)
Area 1 |  |  | Bottom | 0
Area 2 |  |  | Bottom | 0
Area 3 |  |  | Bottom | 0
Area 4 |  |  | Bottom | 0
Area 5 |  |  | Bottom | 0
Area 6 |  |  | Bottom | 0
Area 7 |  |  | Bottom | 0
Area 8 |  |  | Bottom | 0
Area 9 |  |  | Bottom | 0
Area 10 |  |  | Bottom | 0
Area 11 |  |  | Bottom | 0
Area 12 |  |  | Bottom | 0
Area 13 |  |  | Bottom | 0
Area 14 |  |  | Bottom | 0
Area 15 |  |  | Bottom | 0
Area 16 |  |  | Bottom | 0
Area 17 |  |  | Bottom | 0
Area 18 |  |  | Bottom | 0
Area 19 |  |  | Bottom | 0
Area 20 |  |  | Bottom | 0
Area 21 |  |  | Bottom | 0
Area 22 |  |  | Bottom | 0
Area 23 |  |  | Bottom | 0
Area 24 |  |  | Bottom | 0
Area 25 |  |  | Bottom | 0
Area 26 |  |  | Bottom | 0
Area 27 |  |  | Bottom | 0
Area 28 |  |  | Bottom | 0
Area 29 |  |  | Bottom | 0
Area 30 |  |  | Bottom | 0
Area 31 |  |  | Bottom | 0
Area 32 |  |  | Bottom | 0
Area 33 |  |  | Bottom | 0
Area 34 |  |  | Bottom | 0
Area 35 |  |  | Bottom | 0
Area 36 |  |  | Bottom | 0
Area 37 |  |  | Bottom | 0
Area 38 |  |  | Bottom | 0
Area 39 |  |  | Bottom | 0
Area 40 |  |  | Bottom | 0
Area 41 |  |  | Bottom | 0
Area 42 |  |  | Bottom | 0
Area 43 |  |  | Bottom | 0
Area 44 |  |  | Bottom | 0
Area 45 |  |  | Bottom | 0
Area 46 |  |  | Bottom | 0
Area 47 |  |  | Bottom | 0
Area 48 |  |  | Bottom | 0
Area 49 |  |  | Bottom | 0
Area 50 |  |  | Bottom | 0
Area 51 |  |  | Bottom | 0
Area 52 |  |  | Bottom | 0
Area 53 |  |  | Bottom | 0
Area 54 |  |  | Bottom | 0
Area 55 |  |  | Bottom | 0
Area 56 |  |  | Bottom | 0
Area 57 |  |  | Bottom | 0
Area 58 |  |  | Bottom | 0
Area 59 |  |  | Bottom | 0
Area 60 |  |  | Bottom | 0
Area 61 |  |  | Bottom | 0
Area 62 |  |  | Bottom | 0
Area 63 |  |  | Bottom | 0
Area 64 |  |  | Bottom | 0
Area 65 |  |  | Bottom | 0
Area 66 |  |  | Bottom | 0
Area 67 |  |  | Bottom | 0
Area 68 |  |  | Bottom | 0
Area 69 |  |  | Bottom | 0
Area 70 |  |  | Bottom | 0
Area 71 |  |  | Bottom | 0
Area 72 |  |  | Bottom | 0
Area 73 |  |  | Bottom | 0
Area 74 |  |  | Bottom | 0
Area 75 |  |  | Bottom | 0
Area 76 |  |  | Bottom | 0
Area 77 |  |  | Bottom | 0
Area 78 |  |  | Bottom | 0
Area 79 |  |  | Bottom | 0
Area 80 |  |  | Bottom | 0
Area 81 |  |  | Bottom | 0
Area 82 |  |  | Bottom | 0
Area 83 |  |  | Bottom | 0
Area 84 |  |  | Bottom | 0
Area 85 |  |  | Bottom | 0
Area 86 |  |  | Bottom | 0
Area 87 |  |  | Bottom | 0
Area 88 |  |  | Bottom | 0
Area 89 |  |  | Bottom | 0
Area 90 |  |  | Bottom | 0
Area 91 |  |  | Bottom | 0
Area 92 |  |  | Bottom | 0
Area 93 |  |  | Bottom | 0
Area 94 |  |  | Bottom | 0
Area 95 |  |  | Bottom | 0
Area 96 |  |  | Bottom | 0
Area 97 |  |  | Bottom | 0
Area 98 |  |  | Bottom | 0
Area 99 |  |  | Bottom | 0
Area 100 |  |  | Bottom | 0
Bottom Surface Hourly Heat Loss (Btu/hr) |  |  |  | 0
Side Surfaces
| Group Area (sq ft) | Surface Temp (°F) | Surface | Temp Difference (°F)
Area 1 |  |  | Sides | 0
Area 2 |  |  | Sides | 0
Area 3 |  |  | Sides | 0
Area 4 |  |  | Sides | 0
Area 5 |  |  | Sides | 0
Area 6 |  |  | Sides | 0
Area 7 |  |  | Sides | 0
Area 8 |  |  | Sides | 0
Area 9 |  |  | Sides | 0
Area 10 |  |  | Sides | 0
Area 11 |  |  | Sides | 0
Area 12 |  |  | Sides | 0
Area 13 |  |  | Sides | 0
Area 14 |  |  | Sides | 0
Area 15 |  |  | Sides | 0
Area 16 |  |  | Sides | 0
Area 17 |  |  | Sides | 0
Area 18 |  |  | Sides | 0
Area 19 |  |  | Sides | 0
Area 20 |  |  | Sides | 0
Area 21 |  |  | Sides | 0
Area 22 |  |  | Sides | 0
Area 23 |  |  | Sides | 0
Area 24 |  |  | Sides | 0
Area 25 |  |  | Sides | 0
Area 26 |  |  | Sides | 0
Area 27 |  |  | Sides | 0
Area 28 |  |  | Sides | 0
Area 29 |  |  | Sides | 0
Area 30 |  |  | Sides | 0
Area 31 |  |  | Sides | 0
Area 32 |  |  | Sides | 0
Area 33 |  |  | Sides | 0
Area 34 |  |  | Sides | 0
Area 35 |  |  | Sides | 0
Area 36 |  |  | Sides | 0
Area 37 |  |  | Sides | 0
Area 38 |  |  | Sides | 0
Area 39 |  |  | Sides | 0
Area 40 |  |  | Sides | 0
Area 41 |  |  | Sides | 0
Area 42 |  |  | Sides | 0
Area 43 |  |  | Sides | 0
Area 44 |  |  | Sides | 0
Area 45 |  |  | Sides | 0
Area 46 |  |  | Sides | 0
Area 47 |  |  | Sides | 0
Area 48 |  |  | Sides | 0
Area 49 |  |  | Sides | 0
Area 50 |  |  | Sides | 0
Area 51 |  |  | Sides | 0
Area 52 |  |  | Sides | 0
Area 53 |  |  | Sides | 0
Area 54 |  |  | Sides | 0
Area 55 |  |  | Sides | 0
Area 56 |  |  | Sides | 0
Area 57 |  |  | Sides | 0
Area 58 |  |  | Sides | 0
Area 59 |  |  | Sides | 0
Area 60 |  |  | Sides | 0
Area 61 |  |  | Sides | 0
Area 62 |  |  | Sides | 0
Area 63 |  |  | Sides | 0
Area 64 |  |  | Sides | 0
Area 65 |  |  | Sides | 0
Area 66 |  |  | Sides | 0
Area 67 |  |  | Sides | 0
Area 68 |  |  | Sides | 0
Area 69 |  |  | Sides | 0
Area 70 |  |  | Sides | 0
Area 71 |  |  | Sides | 0
Area 72 |  |  | Sides | 0
Area 73 |  |  | Sides | 0
Area 74 |  |  | Sides | 0
Area 75 |  |  | Sides | 0
Area 76 |  |  | Sides | 0
Area 77 |  |  | Sides | 0
Area 78 |  |  | Sides | 0
Area 79 |  |  | Sides | 0
Area 80 |  |  | Sides | 0
Area 81 |  |  | Sides | 0
Area 82 |  |  | Sides | 0
Area 83 |  |  | Sides | 0
Area 84 |  |  | Sides | 0
Area 85 |  |  | Sides | 0
Area 86 |  |  | Sides | 0
Area 87 |  |  | Sides | 0
Area 88 |  |  | Sides | 0
Area 89 |  |  | Sides | 0
Area 90 |  |  | Sides | 0
Area 91 |  |  | Sides | 0
Area 92 |  |  | Sides | 0
Area 93 |  |  | Sides | 0
Area 94 |  |  | Sides | 0
Area 95 |  |  | Sides | 0
Area 96 |  |  | Sides | 0
Area 97 |  |  | Sides | 0
Area 98 |  |  | Sides | 0
Area 99 |  |  | Sides | 0
Area 100 |  |  | Sides | 0
Side Surfaces Hourly Heat Loss (Btu/hr) |  |  |  | 0

## Calculations
Title Block | [5 empty] | Back to Instructions tab
Test Report Template Name: |  | Direct Heating Equipment
Version Number: |  | v2.0
Latest Template Revision: |  | 2016-05-26
Tab Name: |  | Calculations
File Name: |  | Direct Heating Equipment - v2.0.xlsx
Test Completion Date: |  | [MM/DD/YYYY]
Table 1 System Number Lookup (if without thermal stack damper) |  |  |  | Draft Factors (From Tab)
|  |  |  | DF | DS
FALSE | 1 |  |  | #N/A | #N/A
FALSE | 2
FALSE | 3 |  |  | Table 2 Lookup Fuel Data
FALSE | 4 |  |  | HHV (Btu/lb) | #N/A
FALSE | 5 |  |  | A/F | #N/A
FALSE | 6 |  |  | LL,A | #N/A
FALSE | 7 |  |  | A | #N/A
FALSE | 8 |  |  | B | #N/A
FALSE | 9 |  |  | C | #N/A
FALSE | 10 |  |  | D | #N/A
FALSE | 11
FALSE | 12 |  |  | Table 3 Lookup
System Number |  | #N/A |  | X1 | #N/A
|  |  |  | X2 | #N/A
|  |  |  | TOA | #N/A
|  |  |  | TOA* | #N/A
|  |  |  | TC | #N/A
Vented Heaters Without Manual Controls (equipped with thermostat) and No Thermal Damper
The following calculations follow the procedure outlined in Section 4.1. This procedure for calculating the AFUE is used for vented heaters without manual controls (thermostatically controlled) and no thermal damper.
Ref. |  |  |  | Max Input Rate |  |  | Reduced Input Rate (if applicable)
4.1.4 | Pilot Fraction: |  |  | #DIV/0!
4.1.7 | Ratio, Comb. Air to Stoich. Air: (RT,F) |  |  | #N/A |  |  | #N/A
4.1.8 | Ratio, Comb.+Relief Air to Stoich. Air: (RT,S) |  |  | #N/A |  |  | #N/A
4.1.9 | Sensible Heat Loss, Steady-State: |  |  | #N/A |  |  | #N/A
4.1.10 | Steady-State Efficiency: |  |  | #N/A |  |  | #N/A
4.1.11, 4.1.12 | Heat Output Rate (Btu/hr): |  |  | #N/A |  |  | #N/A
4.1.13 | Output Ratio, Reduced to Max.: |  |  | #N/A
4.1.10 | Step-Mod. Weighted Average S.S. Eff. |  |  | #N/A
4.1.16 | Weighted Steady-State Eff. |  |  | FALSE
4.1.17 | Annual Fuel Utilization Eff. |  |  | #N/A
Vented Heaters With Manual Controls (no thermostat) and No Thermal Damper
The following calculations follow the procedure outlined in Section 4.2. This procedure for calculating the AFUE is used for vented heaters with manual controls and no thermal damper.
Ref. |  |  |  | Max Input Rate |  |  | Reduced Input Rate (if applicable)
4.2.1 | Ratio, Stack-to-Flue Gas Flow: |  |  | #N/A |  |  | #N/A
4.2.2 | Infiltration Loss Factor |  |  | #N/A |  |  | #N/A
4.2.3 | Infiltration Heat Loss |  |  | #N/A |  |  | #N/A
4.2.4 | Weighted Steady-State Eff. |  |  | #N/A
4.2.5 | Part-Load Fuel Utilization Eff. |  |  | #N/A
4.2.6 | Annual Fuel Utilization Eff. (AFUE) |  |  | #N/A
Vented Heaters with Thermal Stack Dampers
The following calculations follow the procedure outlined in Section 4.3. This procedure for calculating the AFUE is used for all vented heaters with thermal stack dampers or as an option for all other vented heater types.
|  |  |  | Max Input Rate |  |  | Reduced Input Rate (if applicable)
4.1.9 | Sensible Heat Loss, Steady-State (LS,SS,A): |  |  | #N/A |  |  | #N/A
4.3.1 | Average Sensible Heat Loss, Step-Mod (LS,SS,A-avg): |  |  | #N/A
4.3.1 | On-cycle Sensible Heat Loss: |  |  | FALSE
4.3.2 | On-cycle Infiltration Heat Loss: |  |  | #N/A
4.3.3 | Off-cycle Sensible Heat Loss (LS,off,max and red): |  |  | #DIV/0! |  |  | #DIV/0!
4.3.3 | Off-cycle Sensible Heat Loss, Weighted (LS,off): |  |  | #DIV/0!
4.3.5 | Off-Cycle Infiltration Heat Loss (LI,off,max and red): |  |  | #N/A |  |  | #N/A
4.3.5 | Off-Cycle Infiltration Heat Loss (LI,off): |  |  | #N/A
4.3.6 | Part-Load Fuel Utilization Efficiency (ηu): |  |  | #N/A
4.3.7 | Annual Fuel Utilization Eff. (AFUE) |  |  | #N/A
Test results
Variable |  | Calculated Result (unrounded) | Calculated Result (rounded per significant figures conventions and instrumentation resolution) |  | Units
Input Capacity |  | 0 |  |  | Btu/hr
Output Capacity |  | #N/A |  |  | Btu/hr
AFUE |  | FALSE |  |  | %

## Raw Data
Title Block
Test Report Template Name: | Direct Heating Equipment
Version Number: | v2.0 | Back to Instructions tab
Latest Template Revision: | 2016-05-26
Tab Name: | Raw Data
File Name: | Direct Heating Equipment - v2.0.xlsx
Test Completion Date: | [MM/DD/YYYY]
Raw Data tab
Paste in this tab all data from ambientand inlet temperature monitoring described in Section 2.9, flue/stack temperatures establishing steady-state operation described in Section 3.1.1, and any possible additional raw data.

## Photos
Title Block |  | Back to Instructions tab
Test Report Template Name: | Direct Heating Equipment
Version Number: | v2.0
Latest Template Revision: | 2016-05-26
Tab Name: | Photos
File Name: | Direct Heating Equipment - v2.0.xlsx
Test Completion Date: | [MM/DD/YYYY]
1. Nameplate showing model number and serial number (if applicable) |  |  | 2. FTC EnergyGuide label (if present)
3. Photos of test unit from all sides
4. Photos showing evidence of installation according to: | -
5. User controls (thermostat, manual dial, etc.) |  |  | 6. Exhaust test setup (test stack if required, flue connections, or pipe lengths, use ruler in photo for scale where possible)
7. Location of ambient room temperature thermocouples
8. Exact placement of thermocouples inside flue/stack , showing planar view of nine thermocouples and exterior showing axial location of thermocouple plane in exhaust (both including ruler for scale where possible)
9. Exact placement of thermocouples at inlet (if unit preheats air)
10. Exact placement of thermocouples for jacket loss test (if required)
11. Additional Photos

## Photos adding
Title Block |  | This tab is for users of Excel 2003 only. It enables them to more easily upload photos to this template.
Test Report Template Name: | Direct Heating Equipment
Version Number: | v2.0 | Instructions: Insert the required test photos on this tab first, then copy/paste them to the "Photos" tab | Back to Instructions tab
Latest Template Revision: | 2016-05-26
Tab Name: | Photos adding | Note
File Name: | Direct Heating Equipment - v2.0.xlsx | • Any photos uploaded to this tab MUST be transferred to the "Photos" tab.
Test Completion Date: | [MM/DD/YYYY] | • DOE will not consider any photos that remain on this tab in its evaluation of the test report template.

## Comments
Title Block |  | Back to Instructions tab
Test Report Template Name: | Direct Heating Equipment
Version Number: | v2.0
Latest Template Revision: | 2016-05-26
Tab Name: | Comments
File Name: | Direct Heating Equipment - v2.0.xlsx
Test Completion Date: | [MM/DD/YYYY]
Comments

## Report Sign-Off Block
Title Block |  |  | Back to Instructions tab
Test Report Template Name: | Direct Heating Equipment
Version Number: | v2.0
Latest Template Revision: | 2016-05-26
Tab Name: | Report Sign-Off Block
File Name: | Direct Heating Equipment - v2.0.xlsx
Test Completion Date: | [MM/DD/YYYY]
Test Report Sign-Off Block
By signing in the space below, we certify that the information and data in this report: (1) were obtained from the specific test unit under test; (2) were obtained during the specific test being reported; (3) were not copied from any other source, except where instructed to do so; and (4) were not altered or modified in any way.
Role |  | Date | Entity
Test Completion |  | [MM/DD/YYYY] | [Test Lab Name]
Template Completion |  | [MM/DD/YYYY] | [Test Lab Name]
Report Review by Test Lab |  | [MM/DD/YYYY] | [Test Lab Name]
Report Review by Test Lab |  | [MM/DD/YYYY] | [Test Lab Name]

## Tables
Title Block
Test Report Template Name: |  | Direct Heating Equipment
Version Number: |  | v2.0
Latest Template Revision: |  | 2016-05-26
Tab Name: |  | Tables
File Name: |  | Direct Heating Equipment - v2.0.xlsx
Test Completion Date: |  | [MM/DD/YYYY]
Table 1 - Off-Cycle Draft Factors for Flue Gas Flow (DF) and for Stack Gas Flow (DS) for Vented Home Heating Equipment Equipped Without Thermal Stack Dampers
Lookup | System Number |  | DF | DS | Burner Type |  | Venting System Type*
FALSE | 1 |  | 1 | 1 | Atmospheric |  | Draft hood or diverter.
FALSE | 2 |  | 0.4 | 1 | Power |  | Draft hood or diverter.
FALSE | 3 |  | 1 | 1 | Atmospheric |  | Barometric draft regulator.
FALSE | 4 |  | 0.4 | 0.85 | Power |  | Barometric draft regulator.
FALSE | 5 |  | 1 | DO | Atmospheric |  | Draft hood or diverter with damper.
FALSE | 6 |  | 0.4 | DO | Power |  | Draft hood or diverter with damper.
FALSE | 7 |  | 1 | DO | Atmospheric |  | Barometric draft regulator with damper.
FALSE | 8 |  | 0.4 | DODP | Power |  | Barometric draft regulator with damper.
FALSE | 9 |  | 1 |  | Atmospheric |  | Direct vent.
FALSE | 10 |  | 0.4 |  | Power |  | Direct vent.
FALSE | 11 |  | DO |  | Atmospheric |  | Direct vent with damper.
FALSE | 12 |  | .4*DO |  | Power |  | Direct vent with damper.
*"Damper" in Venting System Type for Table 1 means Electro-mechanical only.
Table 2 - Values of Higher Heating Value (HHVA), Stoichiometric Air/Fuel (A/F), Latent Heat Loss (LL,A) and Fuel-Specified Parameters (A,B,C, and D) for Typical Fuels
Fuels |  | HHVA (Btu/lb) | A/F | LL,A | A | B | C | D
No. 1 Oil |  | 19800 | 14.56 | 6.55 | 0.0679 | 14.22 | 0.0179 | 0.167
No. 2 Oil |  | 19500 | 14.49 | 6.5 | 0.0667 | 14.34 | 0.0181 | 0.167
Natural Gas |  | 20120 | 14.45 | 9.55 | 0.0919 | 10.96 | 0.0175 | 0.171
Manufactured Gas |  | 18500 | 11.81 | 10.14 | 0.0965 | 10.1 | 0.0155 | 0.235
Butane Gas |  | 21500 | 15.58 | 7.99 | 0.0841 | 12.6 | 0.0177 | 0.151
Propane Gas |  | 20000 | 15.36 | 7.79 | 0.0808 | 12.93 | 0.018 | 0.143
Table 3 - Fraction of Heating Load at Reduced Operating Mode (X1) and at Maximum Operating Mode (X2), Average Outdoor Temperatures (TOA and TOA*), and Balance Point Temperature (TC) for Vented Heaters Equippped With Either Two-Stage Thermostats or Step-Modulating Thermostats
Lookup | Heat Output Ratio Min | Heat Output Ratio Max | X1 | X2 | TOA | TOA* | TC
#N/A | 0.2 | 0.24 | 0.12 | 0.88 | 57 | 40 | 53
#N/A | 0.25 | 0.29 | 0.16 | 0.84 | 56 | 39 | 51
#N/A | 0.3 | 0.34 | 0.2 | 0.8 | 54 | 38 | 49
#N/A | 0.35 | 0.39 | 0.3 | 0.7 | 53 | 36 | 46
#N/A | 0.4 | 0.44 | 0.36 | 0.64 | 52 | 35 | 44
#N/A | 0.45 | 0.49 | 0.43 | 0.57 | 51 | 34 | 42
#N/A | 0.5 | 0.54 | 0.52 | 0.48 | 50 | 32 | 39
#N/A | 0.55 | 0.59 | 0.6 | 0.4 | 49 | 30 | 37
#N/A | 0.6 | 0.64 | 0.7 | 0.3 | 48 | 29 | 34
#N/A | 0.65 | 0.69 | 0.76 | 0.24 | 47 | 27 | 32
#N/A | 0.7 | 0.74 | 0.84 | 0.16 | 46 | 25 | 29
#N/A | 0.75 | 0.79 | 0.88 | 0.12 | 46 | 22 | 27
#N/A | 0.8 | 0.84 | 0.94 | 0.06 | 45 | 20 | 23
#N/A | 0.85 | 0.89 | 0.96 | 0.04 | 45 | 18 | 21
#N/A | 0.9 | 0.94 | 0.98 | 0.02 | 44 | 16 | 19
#N/A | 0.95 | 0.99 | 0.99 | 0.01 | 44 | 13 | 17

## Drop-Downs
Title Block
Test Report Template Name: | Direct Heating Equipment
Version Number: | v2.0
Latest Template Revision: | 2016-05-26
Tab Name: | Drop-Downs
File Name: | Direct Heating Equipment - v2.0.xlsx
Test Completion Date: | [MM/DD/YYYY]
Fuel_Type
Natural Gas
Propane Gas |  | Ventilation
Butane Gas |  | Draft Hood
Manufactured Gas |  | Barometric Draft Regulator
No. 1 Oil |  | Integral Draft Diverter
No. 2 Oil |  | Direct Vent
Electric
Other |  | Yes_No
Yes
Unit_Type |  | No
Wall
Floor |  | Stack_Damper
Room |  | Thermal
Hearth |  | Electro-mechanical
None
Circulation_Type
Fan |  | Control
Gravity |  | Single-Stage
n/a |  | Two-Stage
Step-Modulating
Burner_Type
Atmospheric |  | Manual_Thermostat
Power |  | Manual Settings
Thermostat
Jacket_Loss_Surface
Top
Bottom
Side

## Version Control
Title Block
Test Report Template Name: | Direct Heating Equipment
Version Number: | v2.0
Latest Template Revision: | 2016-05-26
Tab Name: | Version Control
File Name: | Direct Heating Equipment - v2.0.xlsx
Test Completion Date: | [MM/DD/YYYY]
Revisions List
Version | Date
v1.0 | 2016-04-14
v2.0 | 2016-05-26