## Instructions
Title Block
Test Report Template Name: | Faucet
Version Number: | v2.0
Latest Template Revision: | 2016-06-21
Tab Name: | Instructions
File Name: | Faucet - v2.0.xlsx
Reference Test Procedure
10 CFR 430 Subpart B Appendix S: Uniform Test Method for Measuring the Water Consumption of Faucets and Showerheads [63 FR 13316, Mar. 18, 1998]
Table of Contents
Tab | Contents
Instructions | Instructions and table of contents
General Info & Test Results | Lab information, product information and test results
Description of Test Units | Description of the attributes of the test units
Setup & Instrumentation | Instrumentation requirements and space for sensor placement descriptions
Sprayhead Results | Flowrate test for non-sprayhead faucets
Non-Sprayhead Results | Flowrate test for sprayhead faucets
Photos | Inputs for photographs
Report Sign-Off Block | Report review history
Drop-Downs | Drop-downs used
Version Control | Revision history
LEGEND
Tabs | Tabs with input cells
Cells | Input cell
Auto-populated cell
Provided data
NOT USED
Instructions for completing this Workbook
Follow the steps below, filling in all input cells (shaded light blue) in each tab you are instructed to complete. Using TAB to "hop" from input cell to input cell is useful, but does not ensure that all input cells are reached. To guarantee that you enter all required information, you must visually scan for light blue cells in the entire area bounded by yellow-shaded cells.
Important: Start with a clean (unused) template copy for each new report. Enter only data and information that are unique to the unit tested and the current test of that unit. All abbreviations and variable names should be consistent with the reference test procedure.
STEP: | FILL IN INPUT CELLS IN THIS TAB:
Step 1 | General Info & Test Results
Step 2 | Description of Test Units
Step 3 | Setup & Instrumentation
Step 4 | Sprayhead Resuls (if applicable)
Step 5 | Non-Sprayhead Results (if applicable)
Step 6 | Photos
Step 7 | Report Sign-Off Block

## General Info & Test Results
Title Block
Test Report Template Name: | Faucet | Back to Instructions Tab
Version Number: | v2.0
Latest Template Revision: | 2016-06-21
Tab Name: | General Info & Test Results
File Name: | Faucet - v2.0.xlsx
Test Completion Date: | [MM/DD/YYYY]
Lab Information |  | Test Results
Lab Name: |  | Sprayhead Faucet
Lab Location: |  | Faucet Type:
|  | Orifice Number | Water Temp. (F) | Water Pressure (psi) | Gal/cycle
Test Information |  |  | 0 | 0 | 0
Date Test(s) Started: | [MM/DD/YYYY] |  | 0 | 0 | 0
Date Test(s) Finished: | [MM/DD/YYYY] |  | 0 | 0 | 0
|  |  | 0 | 0 | 0
Product Information |  |  | 0 | 0 | 0
Serial Number or other ID: |  |  | 0 | 0 | 0
Manufacturer: |  |  | 0 | 0 | 0
Brand: |  |  | 0 | 0 | 0
Manufacturer Model Name: |  |  | 0 | 0 | 0
Manufacturer Model Number: |  |  | 0 | 0 | 0
Date of Manufacture (if available): |  | Non-sprayhead Faucet
Date Product Received: | [MM/DD/YYYY] | Faucet Type | Water Temp. (F) | Water Pressure (psi) | Gal/cycle
Condition as Received: |  |  | 0 | 0 | 0
NOTE: This is only a copy; sign off is done in the Report Sign-Off Block tab
Test Report Sign-Off Block
We certify that the information and data in this report: (1) were obtained from the specific test unit under test; (2) were obtained during the specific test being reported; (3) were not copied from any other source, except where instructed to do so; and (4) were not altered or modified in any way.
|  | Role |  | Date | Entity
|  | Test Completion |  | [MM/DD/YYYY] | [Test Lab Name]
|  | Template Completion |  | [MM/DD/YYYY] | [Test Lab Name]
|  | Report Review by Test Lab |  | [MM/DD/YYYY] | [Test Lab Name]
|  | Report Review by Test Lab |  | [MM/DD/YYYY] | [Test Lab Name]

## Description of Test Units
Title Block
Test Report Template Name: | Faucet
Version Number: | v2.0
Latest Template Revision: | 2016-06-21
Tab Name: | Description of Test Units |  | Back to Instructions Tab
File Name: | Faucet - v2.0.xlsx
Test Completion Date: | [MM/DD/YYYY]
Description of Test Units [see Notes and Definitions below]:
Brand | Model Number | Serial Number or other ID | Type of Control | Type of Faucet | Number of Orifices | Type of Actuation | Lavatory Rim Space (in) | Component Lavatories
0 | 0 | 0 | [5 empty] | 0
Comments:
Notes and Definitions
Manual Control | Mode of flow control wherein the flow through each orifice is controlled manually via hand or foot controls.
Metered Control | Mode of flow control wherein the flow through each orifice is controlled automatically through mechanical metering or infared metering control. Each orifice delivers a pre-set volume of water before gradually shutting itself off.
Sprayhead Faucet | Sprayhead faucets are fixture fittings that are installed in lavatories (known as washfountains or wash sinks) for multiple users. They have multiple orifices that can independently or collectively actuate (by pneumatic hand or foot control, mechanical metering or infrared metering control)
Non-sprayhead Faucet | A faucet with a single orifice. Control may be either manual or metered.
Orifice | An opening through which water flows. Sprayhead faucets have more than one orifice.
Collective Actuation | Mode of actuation where all orifices in a sprayhead faucet turn off and on in unison.
Independent Actuation | Mode of actuation where orifices in a sprayhead faucet turn off and on independently.
Lavatory Rim Space | The length of the lavatory rim in inches. Lavatory rim space is used to determine the maximum allowable flow rate for sprayhead faucets with collective actuation.
As-Received State:
Examine each sample for any shipping damage to packaging or product, and check for missing parts and/or accessories. Describe as-received state below:
Standard Accessories Installed/Pre-installed:
Were all standard accessories (for example, flow restrictors, aerators, etc.) installed prior to testing?
For any standard accessories that were either installed or pre-installed , decribe them and place any photos in the corresponding box on the 'Photos' tab. |  | Comments

## Setup & Instrumentation
Title Block
Test Report Template Name: | Faucet
Version Number: | v2.0
Latest Template Revision: | 2016-06-21
Tab Name: | Setup & Instrumentation |  |  | Back to Instructions Tab
File Name: | Faucet - v2.0.xlsx
Test Completion Date: | [MM/DD/YYYY]
Setup (This table should include instrumentation, sensors, and all equipment used during testing)
Instrument Type | Brand | Model # | Sensor Location | Accuracy | Date of Last Calibration | Deadline for Next Calibration
Equipment Setup: |  |  | If a fluid meter is not used, describe the method of measuring the flow rate.
Is the fixture connected to smooth interior pipe or tubing at least 20 inside diameters long?
Were the fittings thoroughly flushed before measuring the flow rate?
Are the upstream pressure tap(s) and downstream pressure tap (if required) located as shown in Fig. 3 of ASME/ANSI A112.18.1M-1996?
Does the pressure tap size and configuration conform with ASME PTC 19.2?
Are the transducers and gauges calibrated in accordance with PTC 19.2?
Is a fluid meter used to measure flow rate?
If a fluid meter is used, is the installation in accordance with ASME PTC Supplement 19.5?

## Sprayhead Results
Title Block
Test Report Template Name: | Faucet
Version Number: | v2.0 |  | Back to Instructions Tab
Latest Template Revision: | 2016-06-21
Tab Name: | Sprayhead Results
File Name: | Faucet - v2.0.xlsx
Test Completion Date: | [MM/DD/YYYY]
User-Operable Settings of the Faucet
Describe the position of all user-operable settings of the faucet during the test. (For example, the position of the faucet handle.)
Test Pressure at the Faucet Inlet
If time-resolved data is not available, provide an indication of whether the specified supply pressures (60 psig) are maintained throughout the test, and a description of any periods when the pressure is out of range.
Flow Rate Test
Please fill in the faucet information in the appropriate table below for a Sprayhead Faucet. Measurements shall be recorded at the resolution of the test instruments.
Unit Serial Number | Orifice Number | Measurements |  |  | Rounded per reference test procedure
|  | Water Temp. (F) | Water Pressure (psi) | Gal/cycle | Gal/cycle
0
0
0
0
0
0
0
0
0
0
Was flowrate directly measured in gal/min?
Other Raw Data
If flowrate is not measured directly in gal/min, record all raw data here.
Unit Serial Number | [Data 1] | [Data 2] | [Data 3] | [Data 4] | [Data 5]
Additional Comments and Observations

## Non-Sprayhead Results
Title Block
Test Report Template Name: | Faucet |  | Back to Instructions Tab
Version Number: | v2.0
Latest Template Revision: | 2016-06-21
Tab Name: | Non-Sprayhead Results
File Name: | Faucet - v2.0.xlsx
Test Completion Date: | [MM/DD/YYYY]
User-Operable Settings of the Faucet
Describe the position of all user-operable settings of the faucet during the test. (For example, the position of the faucet handle.)
Test Pressure at the Faucet Inlet
If time-resolved data is not available, provide an indication of whether the specified supply pressures (60psig) are maintained throughout the test, and a description of any periods when the pressure is out of range.
Flow Rate Test: Non-Sprayhead Faucet
Please fill in the faucet information in the appropriate tables below for a Non-Sprayhead faucet. Measurements shall be recorded at the resolution of the test instruments.
Unit Serial Number | Measurements |  |  | Rounded per reference test procedure
| Water Temp. (F) | Water Pressure (psi) | Gal/cycle | Gal/cycle
0
Was flowrate directly measured in gal/min?
Other Raw Data
If flowrate is not measured directly in gal/min, record all raw data here.
Unit Serial Number | [Data 1] | [Data 2] | [Data 3] | [Data 4] | [Data 5]
Additional Comments and Observations

## Photos
Title Block
Test Report Template Name: | Faucet
Version Number: | v2.0
Latest Template Revision: | 2016-06-21
Tab Name: | Photos | Back to Instructions Tab
File Name: | Faucet - v2.0.xlsx
Test Completion Date: | [MM/DD/YYYY]
1. Nameplate showing model number and serial number (if applicable) |  |  | 2. FTC EnergyGuide label (if present) and closeup of any other label or documentation that indicates the product's water consumption
3. Packaging Before It is Opened |  |  | 4. Package Contents Once Box is Opened
5. All of the Pieces Laid Out |  |  | 6. Assembly (if applicable)
7. Unit in Test Stand
8. Close-up, Side View |  |  | 9. Close-up, Top View
10. Standard Accessories Installed/Pre-Installed in Sample |  |  | 11. Additional photos (if necessary)

## Report Sign-Off Block
Title Block
Test Report Template Name: | Faucet
Version Number: | v2.0
Latest Template Revision: | 2016-06-21
Tab Name: | Report Sign-Off Block |  | Back to Instructions Tab
File Name: | Faucet - v2.0.xlsx
Test Completion Date: | [MM/DD/YYYY]
Test Report Sign-Off Block
By signing in the space below, we certify that the information and data in this report: (1) were obtained from the specific test unit under test; (2) were obtained during the specific test being reported; (3) were not copied from any other source, except where instructed to do so; and (4) were not altered or modified in any way.
Role |  | Date | Entity
Test Completion |  | [MM/DD/YYYY] | [Test Lab Name]
Template Completion |  | [MM/DD/YYYY] | [Test Lab Name]
Report Review by Test Lab |  | [MM/DD/YYYY] | [Test Lab Name]
Report Review by Test Lab |  | [MM/DD/YYYY] | [Test Lab Name]

## Drop-Downs
Title Block
Test Report Template Name: | Faucet
Version Number: | v2.0
Latest Template Revision: | 2016-06-21
Tab Name: | Drop-Downs |  | Back to Instructions Tab
File Name: | Faucet - v2.0.xlsx
Test Completion Date: | [MM/DD/YYYY]
Y_N |  | DD_Control |  | Min_Cycle | DD_Sprayhead | DD_NumOrifices | DD_Actuation
Yes |  | Metered |  | Per Min | Sprayhead | 2 | Collective
No |  | Manual |  | Per Cycle | Non-sprayhead | 3 | Independent
n/a | [5 empty] | 4
5
Y_N_other | [5 empty] | 6
Yes | [5 empty] | 7
No | [5 empty] | 8
Standard accessories were pre-installed | [5 empty] | 9
n/a | [5 empty] | 10

## Version Control
Title Block
Test Report Template Name: | Faucet
Version Number: | v2.0
Latest Template Revision: | 2016-06-21
Tab Name: | Version Control | Back to Instructions Tab
File Name: | Faucet - v2.0.xlsx
Test Completion Date: | [MM/DD/YYYY]
Revisions List
Version | Date
0.1 | 2011-06-06
0.2 | 2011-06-15
0.3 | 2011-06-22
0.4 | 2011-06-27
0.5 | 2011-06-30
0.6 | 2011-07-11
1 | 2011-07-13
1.1_draft1 | 2013-05-24
1.1_draft2 | 2013-08-09
1.1_draft 3 | 2013-09-10
1.1_draft4 | 2013-09-10
1.1_draft5 | 2013-09-11
1.1 | 2014-07-17
1.2_draft1 | 2015-01-15
1.2_draft2 | 2015-01-16
1.2_draft3 | 2015-01-20
1.2_draft4 | 2015-01-21
1.2_draft5 | 2015-06-05
v2.0 | 2016-06-21