## Instructions
Title Block
Test Report Template Name: | Residential Clothes Dryer Appendix D
Version Number: | 1.1
Latest Template Revision: | 2013-11-20
Tab Name: | Instructions
File Name: | Residential Clothes Dryer Appendix D - v1.1.xlsx
Reference Test Procedure
10 CFR 430 Subpart B Appendix D: Uniform Test Method for Measuring the Energy Consumption of Clothes Dryers [46 FR 27326, May 19, 1981, as amended at 76 FR 1032, Jan. 6, 2011 and 78 FR 49608, Aug. 14, 2013 (Effective February 10, 2014, manufacturers must make representations of energy efficiency, including certifications of compliance, using appendix D.)]
Table of Contents
Instructions | Instructions and table of contents
General Info & Test Results | Lab information, product information and test results
Setup & Instrumentation | Instrumentation requirements and space for sensor placement descriptions
Photos | Inputs for photographs
Test Conditions | Table of test condition requirements for each test
Test Data Inputs & Calculations | Measurement inputs and automated calculations
Comments | Inputs for report template user to provide comments
Report Sign-Off Block | Report review history
Drop Downs | Drop-downs used and tables referenced
Version Control | Revision history
LEGEND
Tabs | Tabs with input cells
Cells | Input cell
Auto-populated cell
Provided data
NOT USED
Instructions for Completing this Template
Follow the steps below, filling in all input cells (shaded light blue) in each tab you are instructed to complete. Using TAB to "hop" from input cell to input cell is useful, but does not ensure that all input cells are reached. To guarantee that you enter all required information, you must visually scan for light blue cells in the entire area bounded by yellow-shaded cells.
Important: Start with a clean (unused) template copy for each new report. Enter only data and information that are unique to the unit tested and the current test of that unit. All abbreviations and variable names should be consistent with the reference test procedure.
STEP: | FILL IN INPUT CELLS IN THIS TAB:
Step 1 | General Info and Test Results
Step 2 | Setup & Instrumentation
Step 3 | Photos
Step 4 | Test Conditions
Step 5 | Test Data Inputs & Calculations
Step 6 | Comments
Step 7 | Report Sign-off Block
Step 8 | Send raw data files for "Dry test cycle"

## General Info & Test Results
Title Block
Test Report Template Name: | Residential Clothes Dryer Appendix D
Version Number: | 1.1 |  | Back to Instructions tab
Latest Template Revision: | 2013-11-20
Tab Name: | General Info & Test Results
File Name: | Residential Clothes Dryer Appendix D - v1.1.xlsx
Test Completion Date: | [MM/DD/YYYY]
Lab Information |  |  | Test Results
Lab Name: |  |  | Variable | Result | Units
Lab Location: |  |  | Capacity |  | ft3
|  |  | Ece |  | kWh/cycle
Test Information |  |  | Ecg |  | kWh/cycle
Date Test Started: | [MM/DD/YYYY] |  | EF |  | lbs/kWh
Date Test Finished: | [MM/DD/YYYY]
NOTE: This is only a copy; sign off is performed in the Report Sign-Off Block tab
Product Information |  |  | Test Report Sign-Off Block
Brand: |  |  | We certify that the information and data in this report: (1) were obtained from the specific test unit under test; (2) were obtained during the specific test being reported; (3) were not copied from any other source, except where instructed to do so; and (4) were not altered or modified in any way.
Manufacturer:
Manufacturer model number:
Serial number:
Date of Manufacture (if available): |  |  | Role | Date | Entity
Date Product Received: | [MM/DD/YYYY] |  | Test Completion | [MM/DD/YYYY] | [Test Lab Name]
Condition as received: |  |  | Template Population | [MM/DD/YYYY] | [Test Lab Name]
Outer Dimensions (in) |  |  | Report Review by Test Lab | [MM/DD/YYYY] | [Test Lab Name]
Height |  |  | Report Review by Test Lab | [MM/DD/YYYY] | [Test Lab Name]
Width |  |  | Report Review by DOE | [MM/DD/YYYY] | DOE
Depth
Product Characteristics
Product Type: |  | DOE Test Procedure Section
Product Class:
Clothes Dryer Size |  | 1.3, 1.9
Does unit have Automatic Termination Controls? |  | 1.11
Does unit have continuously burning pilot light? |  | 3.4.6.3

## Setup & Instrumentation
Title Block
Test Report Template Name: | Residential Clothes Dryer Appendix D
Version Number: | 1.1 |  | Back to Instructions tab
Latest Template Revision: | 2013-11-20
Tab Name: | Setup & Instrumentation
File Name: | Residential Clothes Dryer Appendix D - v1.1.xlsx
Test Completion Date: | [MM/DD/YYYY]
Setup (This table should include instrumentation, sensors, and all equipment used during testing)
Instrument Type | Brand | Model # | Sensor Location | Accuracy | Date of Last Calibration | Deadline for Next Calibration
Describe placement of sensors used to measure ambient temperature and humidity:
Describe placement of the gas flow meter and standard continuous flow calorimeter within the gas line:
If additional sensors were used, describe placement:

## Photos
Title Block
Test Report Template Name: | Residential Clothes Dryer Appendix D
Version Number: | 1.1 | Back to Instructions tab
Latest Template Revision: | 2013-11-20
Tab Name: | Photos
File Name: | Residential Clothes Dryer Appendix D - v1.1.xlsx
Test Completion Date: | [MM/DD/YYYY]
1. Nameplate showing model number and serial number (if applicable) |  |  | 2. FTC EnergyGuide label (if present)
3. Photos of test unit from all sides (including photo of control panel, if applicable)
4. Exact placement of all sensors on, in, or around the device
5. Control settings used for dry test cycle
6. Additional photos (if necessary)

## Test Conditions
Title Block
Test Report Template Name: | Residential Clothes Dryer Appendix D
Version Number: | 1.1 |  |  | Back to Instructions tab
Latest Template Revision: | 2013-11-20
Tab Name: | Test Conditions
File Name: | Residential Clothes Dryer Appendix D - v1.1.xlsx
Test Completion Date: | [MM/DD/YYYY]
Test Conditions
DOE Test Procedure Section
Test Room Ambient Air Temperature |  | °F | 3.4.4
Test Room Relative Humidity |  | %RH
Bone Dry Weight of Test Load |  | lbs | 3.4.1
Water Temperature for Dampening Test Load |  | °F | 2.7
Hardness of Water for Dampening Test Load |  | ppm
Initial Weight of Wet Test Load |  | lbs
Moisture Content of Wet Test Load Before the Test |  | % | 3.4.2
Final Weight of Dried Test Load |  | lbs
Moisture Content of Dry Test Load Obtained After the Test Cycle |  | % | 3.4.3

## Test Data Inputs & Calculations
Title Block
Test Report Template Name: |  | Residential Clothes Dryer Appendix D
Version Number: |  | 1.1 |  | Back to Instructions tab
Latest Template Revision: |  | 2013-11-20
Tab Name: |  | Test Data Inputs & Calculations
File Name: |  | Residential Clothes Dryer Appendix D - v1.1.xlsx
Test Completion Date: |  | [MM/DD/YYYY]
Test Data Inputs
Drum Capacity Measurement
|  |  | Measurement |  | DOE Test Procedure Section
| Weight of Water |  |  | lbs | 3.1
| Water temperature |  |  | °F
| Density of water at this temperature |  |  | lbs/ft3
Field Use Factor
|  |  | Measurement |  | DOE Test Procedure Section
| Field Use Factor |  |  | unitless | 3.5, 4.1
Electric Dryer
|  |  | Measurement |  | DOE Test Procedure Section
| Total Kilowatt-hours of Electric Energy Consumed During Test Cycle, Et |  |  | kWh | 3.4.5
Gas Dryer
|  |  | Measurement |  | DOE Test Procedure Section
| Total Kilowatt-hours of Electric Energy Consumed During Test Cycle, Ete |  |  | kWh | 3.4.6.1
| Cubic Feet of Gas Per Cycle Consumed During Test Cycle, Etg |  |  | ft3 | 3.4.6.2
| Cubic Feet of Gas Consumed by the Gas Pilot Light in One Hour (if applicable), Epg |  |  | ft3/hour | 3.4.6.3
| Gas Heating Value, GEF |  |  | Btu/ft3 | 3.4.6.4
Notes/Comments: (Please clarify any pertinent details, unusual events, etc.)
Calculations
Constants used in Calculations
DOE Test Procedure Section
| An experimentally established value for the percent reduction in the moisture content of the test load during a laboratory test cycle expressed as a percent. |  |  | 66% |  | 4.1
| Conversion factor for Btu to kWh |  |  | 3412 |  | 4.6
| Estimated number of hours continuously burning pilot light is on during the operation of the clothes dryer for the representative average use cycle for clothes dryers (416 cycles per year) |  |  | 140 |  | 4.4
| Representative average number of clothes dryer cycles in a year |  |  | 416
| Total Hours Per Year |  |  | 8760
Drum Capacity Measurement
|  |  | Calculated Result (unrounded) | Calculated Result (rounded per significant figures conventions and instrumentation resolution) | Units | DOE Test Procedure Section
| Capacity (C = w/d) |  |  |  | ft3 | 3.1
Electric Dryer
|  |  | Calculated Result (unrounded) | Calculated Result (rounded per significant figures conventions and instrumentation resolution) | Units | DOE Test Procedure Section
| Total per-cycle electric dryer energy consumption, Ece |  |  |  | kWh/cycle | 4.1
| Electric Dryer Energy Factor, EF |  |  |  | lbs/kWh | 10 CFR 430.23(d)(2)
Gas Dryer
|  |  | Calculated Result (unrounded) | Calculated Result (rounded per significant figures conventions and instrumentation resolution) | Units | DOE Test Procedure Section
| Per-cycle gas dryer electrical energy consumption, Ege |  |  |  | kWh/cycle | 4.2
| Per-cycle gas dryer gas energy consumption, Egg |  |  |  | Btu/cycle | 4.3
| Per-cycle gas dryer continuously burning pilot light gas energy consumption, Eup |  |  |  | Btu/cycle | 4.4
| Total per-cycle gas dryer gas energy consumption expressed in Btu's, Eg |  |  |  | Btu/cycle | 4.5
| Total per-cycle gas dryer energy consumption expressed in kilowatt-hours, Ecg |  |  |  | kWh/cycle | 4.6
| Gas Dryer Energy Factor, EF |  |  |  | lbs/kWh | 10 CFR 430.23(d)(2)

## Comments
Title Block
Test Report Template Name: | Residential Clothes Dryer Appendix D
Version Number: | 1.1 | Back to Instructions tab
Latest Template Revision: | 2013-11-20
Tab Name: | Comments
File Name: | Residential Clothes Dryer Appendix D - v1.1.xlsx
Test Completion Date: | [MM/DD/YYYY]
Comments

## Report Sign-Off Block
Title Block
Test Report Template Name: | Residential Clothes Dryer Appendix D
Version Number: | 1.1 |  | Back to Instructions tab
Latest Template Revision: | 2013-11-20
Tab Name: | Report Sign-Off Block
File Name: | Residential Clothes Dryer Appendix D - v1.1.xlsx
Test Completion Date: | [MM/DD/YYYY]
Test Report Sign-Off Block
By signing in the space below, we certify that the information and data in this report: (1) were obtained from the specific test unit under test; (2) were obtained during the specific test being reported; (3) were not copied from any other source, except where instructed to do so; and (4) were not altered or modified in any way.
Role |  | Date | Entity
Test Completion |  | [MM/DD/YYYY] | [Test Lab Name]
Template Population |  | [MM/DD/YYYY] | [Test Lab Name]
Report Review by Test Lab |  | [MM/DD/YYYY] | [Test Lab Name]
Report Review by Test Lab |  | [MM/DD/YYYY] | [Test Lab Name]
Report Review by DOE |  | [MM/DD/YYYY] | DOE

## Drop-Downs
Title Block
Test Report Template Name: | Residential Clothes Dryer Appendix D
Version Number: | 1.1
Latest Template Revision: | 2013-11-20
Tab Name: | Drop-Downs
File Name: | Residential Clothes Dryer Appendix D - v1.1.xlsx
Test Completion Date: | [MM/DD/YYYY]
Product Type |  | Clothes Dryer Size | Does unit have Automatic Termination Controls?
Electric |  | Standard | Yes
Gas |  | Compact | No
Product Class |  | Does unit have Continuously Burning Pilot Light? | Field Use Factor
Electric Standard |  | Yes | 1.18
Electric Compact (120V) |  | No | 1.04
Electric Compact (240V)
Gas

## Version Control
Title Block
Test Report Template Name: | Residential Clothes Dryer Appendix D
Version Number: | 1.1
Latest Template Revision: | 2013-11-20
Tab Name: | Version Control
File Name: | Residential Clothes Dryer Appendix D - v1.1.xlsx
Test Completion Date: | [MM/DD/YYYY]
Revisions List
Version | Date
0.1 | 2011-07-25
0.2 | 2011-07-25
0.3 | 2011-07-25
0.4 | 2011-07-25
1 | 2011-07-26
1.1 | 2013-11-20