## Instructions
Title Block
Test Report Template Name: | Residential Refrigerator-Freezer
Version Number: | v1.2
Latest Template Revision: | 2015-08-20
Tab Name: | Instructions
File Name: | Residential Refrigerator-Freezer Appendix A - v1.2.xlsx
Test Start Date: | [MM/DD/YYYY]
Test Completion Date: | [MM/DD/YYYY]
Reference Test Procedure
10 CFR 430 Subpart B Appendix A: Uniform Test Method for Measuring the Energy Consumption of Electric Refrigerators and Electric Refrigerator-Freezers [79 FR 22349, Apr. 21, 2014]
Table of Contents
Tab | Contents
Instructions | Instructions and table of contents
Volume Data | Input of raw data from volume test
ASH-OFF Data 1 | Input of raw data from 1st setting of ASH-OFF test
ASH-OFF Data 2 | Input of raw data from 2nd setting of ASH-OFF test
ASH-ON Data 1 | Input of raw data from 1st setting of ASH-ON test
ASH-ON Data 2 | Input of raw data from 2nd setting of ASH-OFF test
General Info & Test Results | Lab information, product information and test results
Setup & Instrumentation | Instrumentation requirements and space for sensor placement descriptions
Volume | Volume measurement inputs and calculations
Test Conditions | Table of test condition requirements for each test
Settings | Input for test settings
Energy Calcs (ASH Switch OFF) | Measurement inputs and calculations (Anti-Sweat Heater OFF)
Energy Calcs (ASH Switch ON) | Measurement inputs and calculations (Anti-Sweat Heater ON)
Comments | Inputs for report template user to provide comments
Photos | Inputs for photographs
Report Sign-Off Block | Report review history
Drop Downs | Drop-downs used and tables referenced
Version Control | Revision history
LEGEND
Tabs | Tabs with input cells
Tabs with space to paste raw data
Cells | Input cell
Auto-populated cell
Provided data
NOT USED
Instructions for completing this Workbook
Follow the steps below, filling in all input cells (shaded light blue) in each tab you are instructed to complete. Using TAB to "hop" from input cell to input cell is useful, but does not ensure that all input cells are reached. To guarantee that you enter all required information, you must visually scan for light blue cells in the entire area bounded by yellow-shaded cells.
Note: This workbook does not currently include provisions for testing externally vented refrigerators or refrigerator-freezers.
Important: Start with a clean (unused) template copy for each new report. Enter only data and information that are unique to the unit tested and the current test of that unit.
STEP: | FILL IN INPUT CELLS IN THE CORRESPONDING TAB:
Step 1 | General Info & Test Results
Step 2 | Setup & Instrumentation
Step 3 | Volume
Step 4 | Test Conditions
Step 5 | Settings
Step 6 | Energy Calcs (ASH Switch OFF)
Step 7 | Energy Calcs (ASH Switch ON)
Step 8 | Comments
Step 9 | Photos
Step 10 | For this step, import raw data into the appropriate data tabs (see instructions directly below)
Step 11 | Report Sign-Off Block
Raw Data Import Instructions
Input raw data from both the volume measurements and the energy tests into the corresponding tabs located immediately after the Instructions tab.
- Raw data for the volume measurements could include diagrams from HRF-1-2008 with dimensions noted.
- Raw data from each energy test period should be placed in a separate section and annotated appropriately (e.g. "Mid-data" on "ASH-OFF Data 1", etc.)
Include the following as a function of time for at least the duration of the stabilization period and all test periods:
- Watts
- Watt-hours
- Volts
- Amps
- Temperatures from Fresh Food (FF) thermocouples (3) at regular intervals not to exceed 4 min*
- Temperatures from Freezer (FR) thermocouples (3 or 5 depending on product size and type) at regular intervals not to exceed 4 min*
- Temperatures from Ambient thermocouples (2 or more) at regular intervals not to exceed 4 min*
* For multiple compressor products, measurement intervals are not to exceed one minute
If raw data are used to determine the defrost control type, include this raw data in this workbook.

## Volume Data
Title Block |  | Raw Data Import Instructions
Test Report Template Name: | Residential Refrigerator-Freezer | As noted in Appendix A Section 5.3, input raw data from the volume measurements in this tab. This could include diagrams from HRF-1-2008 with dimensions noted.
Version Number: | v1.2
Latest Template Revision: | 2015-08-20
Tab Name: | Volume Data | - In the case of products with automatic icemakers, the volume occupied by the automatic icemaker, including its ice storage bin, is to be included in the volume measurement.
File Name: | Residential Refrigerator-Freezer Appendix A - v1.2.xlsx
Test Start Date: | [MM/DD/YYYY]
Test Completion Date: | [MM/DD/YYYY]

## ASH-OFF Data 1
Title Block |  | Raw Data Import Instructions
Test Report Template Name: | Residential Refrigerator-Freezer | Input raw data from the energy tests into this tab.
Version Number: | v1.2 | - Data from each energy test period should be placed in a separate section and annotated appropriately (e.g. "Mid-data")
Latest Template Revision: | 2015-08-20 | Include the following as a function of time for at least the duration of the stabilization period and all test periods:
Tab Name: | ASH-OFF Data 1 | - Watts*
File Name: | Residential Refrigerator-Freezer Appendix A - v1.2.xlsx | - Watt-hours*
Test Start Date: | [MM/DD/YYYY] | - Volts
Test Completion Date: | [MM/DD/YYYY] | - Amps
- Temperatures from Fresh Food thermocouples (3) at regular intervals not to exceed 4 min*
- Temperatures from Freezer thermocouples (3 or 5 depending on product size and type) at regular intervals not to exceed 4 min*
- Temperatures from Ambient thermocouples (2 or more) at regular intervals not to exceed 4 min*
* For multiple compressor products, measurement intervals are not to exceed one minute
If raw data are used to determine the defrost control type, include this raw data in this workbook.

## ASH-OFF Data 2
Title Block |  | Raw Data Import Instructions
Test Report Template Name: | Residential Refrigerator-Freezer | Input raw data from the energy tests into this tab.
Version Number: | v1.2 | - Data from each energy test period should be placed in a separate section and annotated appropriately (e.g. "Mid-data")
Latest Template Revision: | 2015-08-20 | Include the following as a function of time for at least the duration of the stabilization period and all test periods:
Tab Name: | ASH-OFF Data 2 | - Watts*
File Name: | Residential Refrigerator-Freezer Appendix A - v1.2.xlsx | - Watt-hours*
Test Start Date: | [MM/DD/YYYY] | - Volts
Test Completion Date: | [MM/DD/YYYY] | - Amps
- Temperatures from Fresh Food thermocouples (3) at regular intervals not to exceed 4 min*
- Temperatures from Freezer thermocouples (3 or 5 depending on product size and type) at regular intervals not to exceed 4 min*
- Temperatures from Ambient thermocouples (2 or more) at regular intervals not to exceed 4 min*
* For multiple compressor products, measurement intervals are not to exceed one minute
If raw data are used to determine the defrost control type, include this raw data in this workbook.

## ASH-ON Data 1
Title Block |  | Raw Data Import Instructions
Test Report Template Name: | Residential Refrigerator-Freezer | Input raw data from the energy tests into this tab.
Version Number: | v1.2 | - Data from each energy test period should be placed in a separate section and annotated appropriately (e.g. "Mid-data")
Latest Template Revision: | 2015-08-20 | Include the following as a function of time for at least the duration of the stabilization period and all test periods:
Tab Name: | ASH-ON Data 1 | - Watts*
File Name: | Residential Refrigerator-Freezer Appendix A - v1.2.xlsx | - Watt-hours*
Test Start Date: | [MM/DD/YYYY] | - Volts
Test Completion Date: | [MM/DD/YYYY] | - Amps
- Temperatures from Fresh Food thermocouples (3) at regular intervals not to exceed 4 min*
- Temperatures from Freezer thermocouples (3 or 5 depending on product size and type) at regular intervals not to exceed 4 min*
- Temperatures from Ambient thermocouples (2 or more) at regular intervals not to exceed 4 min*
* For multiple compressor products, measurement intervals are not to exceed one minute
If raw data are used to determine the defrost control type, include this raw data in this workbook.

## ASH-ON Data 2
Title Block |  | Raw Data Import Instructions
Test Report Template Name: | Residential Refrigerator-Freezer | Input raw data from the energy tests into this tab.
Version Number: | v1.2 | - Data from each energy test period should be placed in a separate section and annotated appropriately (e.g. "Mid-data")
Latest Template Revision: | 2015-08-20 | Include the following as a function of time for at least the duration of the stabilization period and all test periods:
Tab Name: | ASH-ON Data 2 | - Watts*
File Name: | Residential Refrigerator-Freezer Appendix A - v1.2.xlsx | - Watt-hours*
Test Start Date: | [MM/DD/YYYY] | - Volts
Test Completion Date: | [MM/DD/YYYY] | - Amps
- Temperatures from Fresh Food thermocouples (3) at regular intervals not to exceed 4 min*
- Temperatures from Freezer thermocouples (3 or 5 depending on product size and type) at regular intervals not to exceed 4 min*
- Temperatures from Ambient thermocouples (2 or more) at regular intervals not to exceed 4 min*
* For multiple compressor products, measurement intervals are not to exceed one minute
If raw data are used to determine the defrost control type, include this raw data in this workbook.

## General Info & Test Results
Title Block
Test Report Template Name: | Residential Refrigerator-Freezer
Version Number: | v1.2 | Back to Instructions tab
Latest Template Revision: | 2015-08-20
Tab Name: | General Info & Test Results
File Name: | Residential Refrigerator-Freezer Appendix A - v1.2.xlsx
Test Start Date: | [MM/DD/YYYY]
Test Completion Date: | [MM/DD/YYYY]
1. Lab Information |  | 5. Test Results
Lab Name: |  | Variable | Result | Units
Lab Location: |  | Measured Volumes
|  | Fresh Food |  | ft3
2. Test Information |  | Freezer |  | ft3
Date Test Started: | [MM/DD/YYYY] | Total Volume |  | ft3
Date Test Finished: | [MM/DD/YYYY] | Adjusted Volume |  | ft3
Energy Use
3. Product Information |  | ASH Switch OFF |  | kWh/yr
Brand: |  | ASH Switch ON* |  | kWh/yr
Manufacturer: |  | Overall* |  | kWh/yr
Manufacturer model number: |  | * If applicable
Serial number:
Date of Manufacture (if available): |  | NOTE: Copy only; sign off is done in the Report Sign-Off Block tab
Product Type: |  | 6. Test Report Sign-Off Block
Product Class: |  | We certify that the information and data in this report: (1) were obtained from the specific test unit under test; (2) were obtained during the specific test being reported; (3) were not copied from any other source, except where instructed to do so; and (4) were not altered or modified in any way.
Standard-sized or Compact?
Date Product Received: | [MM/DD/YYYY]
Condition as Received: |  | Role |  | Date | Entity
Anti-Sweat Heater Switch present? |  | Test Completion |  | [MM/DD/YYYY] | [Test Lab Name]
Default position of Anti-Sweat Heater Switch? |  | Template Completion |  | [MM/DD/YYYY] | [Test Lab Name]
How many separate auxiliary compartments does this unit have? |  | Report Review by Test Lab |  | [MM/DD/YYYY] | [Test Lab Name]
Does this unit have a Variable Anti-Sweat Heater? |  | Report Review by Test Lab |  | [MM/DD/YYYY] | [Test Lab Name]
Is this unit Demand-Response capable?
Does this unit have an automatic icemaker?
How many compressors does this unit have?
Defrost Control Type:
Outer Dimensions (in)
Height
Width
Depth
4. Explain how defrost control type was determined:
Include necessary data on the raw data tabs if it is used to determine control type.

## Setup & Instrumentation
Title Block |  |  |  |  | Instrumentation Specifications
Test Report Template Name: | Residential Refrigerator-Freezer |  |  |  | Temperature | ±0.5 °F (± 0.3°C)
Version Number: | v1.2 |  | Back to Instructions tab |  | Analog Watt-hour meter | 0.01 kWh
Latest Template Revision: | 2015-08-20 |  |  |  | Digital Watt-hour meter | 0.001 kWh
Tab Name: | Setup & Instrumentation |  |  |  | Analog Voltmeter | 1 V
File Name: | Residential Refrigerator-Freezer Appendix A - v1.2.xlsx |  |  |  | Digital Voltmeter | 0.1 V
Test Start Date: | [MM/DD/YYYY] |  |  |  | Time | 1 minute / 24 hours
Test Completion Date: | [MM/DD/YYYY] |  |  |  | Psychrometric Instrument | ± 0.5°F (0.3°C)
1. Setup (This table should include instrumentation, sensors, and all equipment used during testing) | [6 empty] | Hidden QC | Hidden QC
Instrument Type | Brand | Model # | Sensor Location | Accuracy | Date of Last Calibration | Deadline for Next Calibration | Last Calibration Check | Next Calibration Check
[7 empty] | Blank | Blank
[7 empty] | Blank | Blank
[7 empty] | Blank | Blank
[7 empty] | Blank | Blank
[7 empty] | Blank | Blank
[7 empty] | Blank | Blank
[7 empty] | Blank | Blank
[7 empty] | Blank | Blank
[7 empty] | Blank | Blank
[7 empty] | Blank | Blank
[7 empty] | Blank | Blank
[7 empty] | Blank | Blank
[7 empty] | Blank | Blank
[7 empty] | Blank | Blank
[7 empty] | Blank | Blank
[7 empty] | Blank | Blank
[7 empty] | Blank | Blank
[7 empty] | Blank | Blank
2. Indicate which sensor layout was used, according to HRF-1-2008, Figures 5-1 and 5-2. (i.e., A through H or Type 1 through Type 6) |  |  | 3. Rear Clearance of unit (in.)
Fresh Food
Freezer
4. Confirm that test setup complies with HRF-1-2008 Section 5.5.2(c)
5. Describe placement of sensors used to measure ambient temperature:
6. Confirm that the test floor or platform meets specifications in Appendix A Section 2.1.3

## Volume
Title Block |  |  | Back to Instructions tab
Test Report Template Name: | Residential Refrigerator-Freezer
Version Number: | v1.2
Latest Template Revision: | 2015-08-20 |  | Freezer Adjustment Factor
Tab Name: | Volume |  | Product Type* | Factor
File Name: | Residential Refrigerator-Freezer Appendix A - v1.2.xlsx |  | Basic Refrigerator | 1.47
Test Start Date: | [MM/DD/YYYY] |  | All-refrigerator | 1
Test Completion Date: | [MM/DD/YYYY] |  | Refrigerator-Freezer | 1.76
* Refer to HRF-1-2008 section 3.1-3.3 for definitions of product types.
Measured Compartment Volumes (ft3) As defined in HRF-1-2008
Primary Compartments
Fresh Food
Freezer
Total Fresh Food | 0
Total Freezer | 0
Overall Total | 0
Separate Auxiliary Compartments
| Setting | Volume (ft3)
1st Aux. Comp. |  |  |  |  | Compartment Check
2nd Aux. Comp. |  |  |  |  | Blank
CRF (adjustment factor) | No Aux. compartments
Adjusted | Error

## Test Conditions
Title Block
Test Report Template Name: |  | Residential Refrigerator-Freezer
Version Number: |  | v1.2 |  |  | Back to Instructions tab
Latest Template Revision: |  | 2015-08-20
Tab Name: |  | Test Conditions
File Name: |  | Residential Refrigerator-Freezer Appendix A - v1.2.xlsx
Test Start Date: |  | [MM/DD/YYYY]
Test Completion Date: |  | [MM/DD/YYYY]
1. Duration of “run-in” period (in accordance with Section 5.5.2 of HRF-1-2008)
The unit shall be given a "run-in" period sufficient to assure a thorough working-in of mechanical parts. Duration shall be at least 12 hours of compressor run-time.
| Date (MM/DD/YYYY) | Time (hh:mm)
Run-in Start:
Run-in End:
Elapsed Time (hours) |  | Array formulas
Approximate Duty Cycle (%)
Approximate Compressor Run Time (hours) |  | Array formulas
2. Ambient Temperature (in accordance with Section 2.1.1 of Appendix A).
The ambient temperature shall be 90.0 ±1 °F. (32.3±0.6 °C.) during the stabilization period and during the test period.
| Ambient Temperature (deg F) | [9 empty] | Ambient Temperature (deg F)
| Tests with Anti-Sweat Heater OFF |  |  |  | Tests with Anti-Sweat Heater ON * | [5 empty] | Tests with Anti-Sweat Heater OFF |  |  |  | Tests with Anti-Sweat Heater ON *
| Test Period 1 |  | Test Period 2 |  | Test Period 1 |  | Test Period 2 |  |  |  | Test Period 1 |  | Test Period 2 |  | Test Period 1 |  | Test Period 2
| Min | Max | Min | Max | Min | Max | Min | Max |  |  | Min | Max | Min | Max | Min | Max | Min | Max
Stabilization Period | [10 empty] | Blank | Blank | Blank | Blank | Blank | Blank | Blank | Blank
Test Period | [10 empty] | Blank | Blank | Blank | Blank | Blank | Blank | Blank | Blank
* If necessary
3. Vertical gradient (in accordance with Section 2.1.2 of Appendix A).
The vertical ambient temperature gradient shall not exceed 0.5 °F per foot (0.9 °C per meter). Indicate how the vertical gradient was maintained in compliance with section 2.1.2 of Appendix A. Please include any raw data used to show that the vertical gradient was maintained on the provided tabs.
4. Steady-state condition (in accordance with Section 2.9 of Appendix A).
Include raw data that shows the measurements on which these steady-state calculations are based.
Start Time and End Time should be expressed in terms of overall time elapsed, in agreement with the time shown in the raw data. | [11 empty] | ASH OFF
Primary Compartments | [11 empty] | Test Period 1 |  | Test Period 2
[12 empty] | Checkpoint 1 | Checkpoint 2 | Checkpoint 1 | Checkpoint 2
For tests with ASH turned OFF | [5 empty] | For tests with ASH turned ON (if necessary) |  |  |  |  | Duration | Blank | Blank | Blank | Blank
ASH ON
Steady-state Condition Used: |  | (A or B) |  |  |  | Steady-state Condition Used: |  | (A or B) |  |  |  | Test Period 1 |  | Test Period 2
[12 empty] | Checkpoint 1 | Checkpoint 2 | Checkpoint 1 | Checkpoint 2
| Test Period 1 |  | Test Period 2 |  |  |  | Test Period 1 |  | Test Period 2 |  | Duration | Blank | Blank | Blank | Blank
| Checkpoint 1 | Checkpoint 2 | Checkpoint 1 | Checkpoint 2 |  |  | Checkpoint 1 | Checkpoint 2 | Checkpoint 1 | Checkpoint 2
Start Time (min) | [5 empty] | Start Time (min)
End Time (min) | [5 empty] | End Time (min) | [5 empty] | ASH OFF |  | ASH ON
Duration (min) | 0 | 0 | 0 | 0 |  | Duration (min) | 0 | 0 | 0 | 0 |  | Test Period 1 | Test Period 2 | Test Period 1 | Test Period 2
Elapsed Time Between Checkpoints (min) |  | 0 |  | 0 |  | Elapsed Time Between Checkpoints (min) |  | 0 |  | 0 | Elapsed Time Between Checkpoints (min) | Select SS Condition | Select SS Condition | Select SS Condition | Select SS Condition
Elapsed Time Before Checkpoint 2 (min) |  | 0 |  | 0 |  | Elapsed Time Before Checkpoint 2 (min) |  | 0 |  | 0
Average Temperatures (deg F) | [5 empty] | Average Temperatures (deg F)
TC1 - FF | [5 empty] | TC1 - FF
TC2 - FF | [5 empty] | TC2 - FF
TC3 - FF | [5 empty] | TC3 - FF
TC1 - FR | [5 empty] | TC1 - FR
TC2 - FR | [5 empty] | TC2 - FR
TC3 - FR | [5 empty] | TC3 - FR
TC4 - FR* | [5 empty] | TC4 - FR*
TC5 - FR* | [5 empty] | TC5 - FR*
Average - FF | #DIV/0! | #DIV/0! | #DIV/0! | #DIV/0! |  | Average - FF | #DIV/0! | #DIV/0! | #DIV/0! | #DIV/0!
Average - FR | #DIV/0! | #DIV/0! | #DIV/0! | #DIV/0! |  | Average - FR | #DIV/0! | #DIV/0! | #DIV/0! | #DIV/0!
Change in FF Temp (deg F) |  | #DIV/0! |  | #DIV/0! |  | Change in FF Temp (deg F) |  | #DIV/0! |  | #DIV/0! |  | ASH OFF |  | ASH ON
Change in FR Temp (deg F) |  | #DIV/0! |  | #DIV/0! |  | Change in FR Temp (deg F) |  | #DIV/0! |  | #DIV/0! |  | Test Period 1 | Test Period 2 | Test Period 1 | Test Period 2
Rate of Change in FF Temp (deg F / hr) |  | #DIV/0! |  | #DIV/0! |  | Rate of Change in FF Temp (deg F / hr) |  | #DIV/0! |  | #DIV/0! | Rate of Change in FF Temp (deg F / hr) | Blank | Blank | Blank | Blank
Rate of Change in FR Temp (deg F / hr) |  | #DIV/0! |  | #DIV/0! |  | Rate of Change in FR Temp (deg F / hr) |  | #DIV/0! |  | #DIV/0! | Rate of Change in FR Temp (deg F / hr) | Blank | Blank | Blank | Blank
4.a Separate Auxiliary Compartments (if necessary)
ASH-OFF
| 1st Aux. Comp. * if necessary | [5 empty] | 2nd Aux. Comp. * if necessary
| Test period 1 |  | Test period 2 |  |  |  | Test period 1 |  | Test period 2
| Checkpoint 1 | Checkpoint 2 | Checkpoint 1 | Checkpoint 2 |  |  | Checkpoint 1 | Checkpoint 2 | Checkpoint 1 | Checkpoint 2
TC1 - FF | [5 empty] | TC1 - FF
TC2 - FF | [5 empty] | TC2 - FF
TC3 - FF | [5 empty] | TC3 - FF
TC1 - FR | [5 empty] | TC1 - FR
TC2 - FR | [5 empty] | TC2 - FR
TC3 - FR | [5 empty] | TC3 - FR
TC4 - FR* | [5 empty] | TC4 - FR*
TC5 - FR* | [5 empty] | TC5 - FR*
Average FF | #DIV/0! | #DIV/0! | #DIV/0! | #DIV/0! |  | Average FF | #DIV/0! | #DIV/0! | #DIV/0! | #DIV/0!
Average FR | #DIV/0! | #DIV/0! | #DIV/0! | #DIV/0! |  | Average FR | #DIV/0! | #DIV/0! | #DIV/0! | #DIV/0!
Change in FF Temp (deg F) |  | #DIV/0! |  | #DIV/0! |  | Change in FF Temp (deg F) |  | #DIV/0! |  | #DIV/0! |  | ASH OFF |  | ASH ON
Change in FR Temp (deg F) |  | #DIV/0! |  | #DIV/0! |  | Change in FR Temp (deg F) |  | #DIV/0! |  | #DIV/0! |  | Test Period 1 | Test Period 2 | Test Period 1 | Test Period 2
Rate of Change in FF Temp (deg F / hr) |  | #DIV/0! |  | #DIV/0! |  | Rate of Change in FF Temp (deg F / hr) |  | #DIV/0! |  | #DIV/0! | Rate of Change in FF Temp (deg F / hr) | Blank | Blank | Blank | Blank
Rate of Change in FR Temp (deg F / hr) |  | #DIV/0! |  | #DIV/0! |  | Rate of Change in FR Temp (deg F / hr) |  | #DIV/0! |  | #DIV/0! | Rate of Change in FR Temp (deg F / hr) | Blank | Blank | Blank | Blank
ASH-ON
| 1st Aux. Comp. * if necessary | [5 empty] | 2nd Aux. Comp. * if necessary
| Test period 1 |  | Test period 2 |  |  |  | Test period 1 |  | Test period 2
| Checkpoint 1 | Checkpoint 2 | Checkpoint 1 | Checkpoint 2 |  |  | Checkpoint 1 | Checkpoint 2 | Checkpoint 1 | Checkpoint 2
TC1 - FF | [5 empty] | TC1 - FF
TC2 - FF | [5 empty] | TC2 - FF
TC3 - FF | [5 empty] | TC3 - FF
TC1 - FR | [5 empty] | TC1 - FR
TC2 - FR | [5 empty] | TC2 - FR
TC3 - FR | [5 empty] | TC3 - FR
TC4 - FR* | [5 empty] | TC4 - FR*
TC5 - FR* | [5 empty] | TC5 - FR*
Average FF | #DIV/0! | #DIV/0! | #DIV/0! | #DIV/0! |  | Average FF | #DIV/0! | #DIV/0! | #DIV/0! | #DIV/0!
Average FF | #DIV/0! | #DIV/0! | #DIV/0! | #DIV/0! |  | Average FR | #DIV/0! | #DIV/0! | #DIV/0! | #DIV/0!
Change in FF Temp (deg F) |  | #DIV/0! |  | #DIV/0! |  | Change in FF Temp (deg F) |  | #DIV/0! |  | #DIV/0! |  | ASH OFF |  | ASH ON
Change in FR Temp (deg F) |  | #DIV/0! |  | #DIV/0! |  | Change in FR Temp (deg F) |  | #DIV/0! |  | #DIV/0! |  | Test Period 1 | Test Period 2 | Test Period 1 | Test Period 2
Rate of Change in FF Temp (deg F / hr) |  | #DIV/0! |  | #DIV/0! |  | Rate of Change in FF Temp (deg F / hr) |  | #DIV/0! |  | #DIV/0! | Rate of Change in FF Temp (deg F / hr) | Blank | Blank | Blank | Blank
Rate of Change in FR Temp (deg F / hr) |  | #DIV/0! |  | #DIV/0! |  | Rate of Change in FR Temp (deg F / hr) |  | #DIV/0! |  | #DIV/0! | Rate of Change in FR Temp (deg F / hr) | Blank | Blank | Blank | Blank
5. For Multiple-compressor Products with Automatic Defrost, indicate how steady-state was achieved in accordance with Appendix A Section 4.2.3.2
6. If color-coding scheme for raw data sheets is used, explain here:

## Settings
Title Block
Test Report Template Name: | Residential Refrigerator-Freezer
Version Number: | v1.2 |  |  | Back to Instructions tab
Latest Template Revision: | 2015-08-20
Tab Name: | Settings
File Name: | Residential Refrigerator-Freezer Appendix A - v1.2.xlsx
Test Start Date: | [MM/DD/YYYY]
Test Completion Date: | [MM/DD/YYYY]
1. Control Settings
Note: If compartment temperature is controlled by a dial, specify position of dial (warm/mid/cold). If compartment temperature is electronically controlled, specify the number shown on the digital display.
| ASH - Switch OFF |  | ASH - Switch ON *
| Test Period 1 | Test Period 2 * | Test Period 1 | Test Period 2 *
Test Start Date: | [MM/DD/YYYY] | [MM/DD/YYYY] | [MM/DD/YYYY] | [MM/DD/YYYY]
Fresh Food Setting:
Freezer Setting:
Line Frequency (Hz):
Anti-sweat heater switch: (if applicable)
Separate Auxiliary Compartment 1
Separate Auxiliary Compartment 2
Special-purpose compartment:
* If necessary
2. Describe settings used for other consumer accessible features
3. Describe settings used for convertible or other temperature controllable compartments

## Energy Calcs (ASH Switch OFF)
Title Block
Test Report Template Name: |  | Residential Refrigerator-Freezer
Version Number: |  | v1.2 |  |  |  | Back to Instructions tab
Latest Template Revision: |  | 2015-08-20
Tab Name: |  | Energy Calcs (ASH Switch OFF)
File Name: |  | Residential Refrigerator-Freezer Appendix A - v1.2.xlsx
Test Start Date: |  | [MM/DD/YYYY]
Test Completion Date: |  | [MM/DD/YYYY]
Calculations for Energy Tests with no ASH Switch or with ASH Switch in OFF Position
- Fill in blue cells below.
- This workbook does not currently include provisions for externally vented units covered by DOE waivers. Contact DOE to discuss test plan for any units believed to be externally vented.
- Start Time and Stop Time should be expressed in terms of overall time elapsed, in agreement with the time shown in the raw data.
- Enter time in terms of number of minutes elapsed since start of test. Do not use clock format (00:00).
1. Measurements | [8 empty] | Primary Compartments | [11 empty] | Separate Auxiliary Compartment 1 | [10 empty] | Separate Auxiliary Compartment 2 | [10 empty] | Weighted Average Compartment Temperatures
|  | Test Period (min) |  |  | Energy Used (kWh) | Compartment Temperature Period (min) |  |  | Average Temperatures by Thermocouple (deg F) | [11 empty] | Average Temperatures by Thermocouple (deg F) | [10 empty] | Average Temperatures by Thermocouple (deg F)
Temp Setting | Test | Start Time | End Time | Elapsed Time |  | Start Time | End Time | Elapsed Time | TC1 - FF | TC2 - FF | TC3 - FF | FF Average | TC1 - FR | TC2 - FR | TC3- FR | TC4 - FR* | TC5- FR* | FR Average | Ambient 1 | Ambient 2 | Setting | TC1 - FF | TC2 - FF | TC3 - FF | FF Average | TC1 - FR | TC2 - FR | TC3- FR | TC4 - FR* | TC5- FR* | FR Average | Setting | TC1 - FF | TC2 - FF | TC3 - FF | FF Average | TC1 - FR | TC2 - FR | TC3- FR | TC4 - FR* | TC5- FR* | FR Average | FF Average | FR Average
Mid | Test Part 1 |  |  | 0 |  |  |  | 0 | [12 empty] | - |  |  |  | 0 | [5 empty] | 0 | - |  |  |  | 0 | [5 empty] | 0 | #VALUE! | #VALUE!
| Test Part 2* |  |  | 0 |  |  |  | 0 | [16 empty] | 0 | [5 empty] | 0 |  |  |  |  | 0 | [5 empty] | 0 | #VALUE! | #VALUE!
| Test Part 3* |  |  | 0 |  |  |  | 0 | [16 empty] | 0 | [5 empty] | 0 |  |  |  |  | 0 | [5 empty] | 0 | #VALUE! | #VALUE!
Warm | Test Part 1 |  |  | 0 |  |  |  | 0 | [12 empty] | Volume |  |  |  | 0 | [5 empty] | 0 | Volume |  |  |  | 0 | [5 empty] | 0 | #VALUE! | #VALUE!
| Test Part 2* |  |  | 0 |  |  |  | 0 | [16 empty] | 0 | [5 empty] | 0 |  |  |  |  | 0 | [5 empty] | 0 | #VALUE! | #VALUE!
| Test Part 3* |  |  | 0 |  |  |  | 0 | [16 empty] | 0 | [5 empty] | 0 |  |  |  |  | 0 | [5 empty] | 0 | #VALUE! | #VALUE!
Cold | Test Part 1 |  |  | 0 |  |  |  | 0 | [12 empty] | 0 |  |  |  | 0 | [5 empty] | 0 | 0 |  |  |  | 0 | [5 empty] | 0 | #VALUE! | #VALUE!
| Test Part 2* |  |  | 0 |  |  |  | 0 | [16 empty] | 0 | [5 empty] | 0 |  |  |  |  | 0 | [5 empty] | 0 | #VALUE! | #VALUE!
| Test Part 3* |  |  | 0 |  |  |  | 0 | [16 empty] | 0 | [5 empty] | 0 |  |  |  |  | 0 | [5 empty] | 0 | #VALUE! | #VALUE!
* If necessary | [8 empty] | FF Volume |  |  | 0 | FR Volume |  |  |  |  | 0 |  |  | FF Volume |  |  |  | 0 | FR Volume |  |  |  |  | 0 | FF Volume |  |  |  | 0 | FR Volume |  |  |  |  | 0
2. Calculation of ET: Test Cycle energy expended (kWh/day)
For Non-Automatic and Automatic Defrost Models
|  | Mid | Warm | Cold
T | Elapsed Time (min) | 0 | 0 | 0
EP | Energy Used (kWh) | 0 | 0 | 0
ET | Energy Consumption (kWh/day) | #DIV/0! | #DIV/0! | #DIV/0!
For Long-time Automatic and Variable Defrost Models
Part 1 |  | Mid | Warm | Cold
T1 | Elapsed Time (min) | 0 | 0 | 0
EP1 | Energy Used (kWh) | 0 | 0 | 0
| Energy Used (kWh/day) | #DIV/0! | #DIV/0! | #DIV/0!
Part 2
CTl | Shortest time between defrost (hrs) |  | (Variable defrost only; 5.2.1.3 of Appendix A) |  |  | 7. Explanation of how CT was determined. If CTl and CTm were used, explain how they were obtained. If default values were used, state that below: | [10 empty] | CT_i = (CTLi × CTMi)/(F × (CTMi − CTLi) + CTLi)
CTm | Maximum time between defrost (hrs) |  | (Variable defrost only; 5.2.1.3 of Appendix A) |  |  | (Reminder: use actual values for CTl and CTm if they can be obtained without contacting the manufacturer; otherwise use the default values of CTl = 6 and CTm = 96.) | [12 empty] | Part 2 | Part 3
CT | Defrost timer run-time for compete cycle (hrs) | [15 empty] | CT_Li | (6-12)
|  | Mid | Warm | Cold | [12 empty] | CT_Mi | < 96
T2 | Elapsed Time (min) | 0 | 0 | 0 | [12 empty] | F | - | 0.2 | 0.2
EP2 | Energy Used (kWh) | 0 | 0 | 0 | [12 empty] | CT_i |  | #DIV/0! | #DIV/0!
| Energy Used (kWh/day) | #DIV/0! | #DIV/0! | #DIV/0!
Part 3 (Multiple Compressors Only, "Secondary" Compressor)
CTl | Shortest time between defrost (hrs)
CTm | Maximum time between defrost (hrs)
CT | Defrost timer run-time for compete cycle (hrs)
|  | Mid | Warm | Cold
T3 | Elapsed Time (min) | 0 | 0 | 0
EP3 | Energy Used (kWh) | 0 | 0 | 0
| Energy Used (kWh/day) | #DIV/0! | #DIV/0! | #DIV/0!
ET * | Energy Consumption * (kWh/day) | #DIV/0! | #DIV/0! | #DIV/0!
* Will be the same as row 34 if only 1 part was conducted
3. Total Per-Cycle Energy Consumption (kWh/day) | [6 empty] | Automatic Icemaker Adder
What temperature setting data is used to calculate E? | [6 empty] | IET | Automatic Icemaker Adder | Blank | 0.23 with automatic icemaker 0 without automatic icemaker
If the "Warm/Warm-Only" test is used, E is calculated as follows (Sections 6.2.1.1, 6.2.2.1):
E | Per Cycle Energy Consumption (kWh/day) |  | #DIV/0!
If two test periods are used, E is calculated as follows (Sections 6.2.1.2, 6.2.2.2):
Note: Numbers 1 and 2 indicate measurements taken during the first and second test periods as appropriate. |  |  |  | Comment
ET1 | Energy Consumption in Test Period 1 (kWh/day)
ET2 | Energy Consumption in Test Period 2 (kWh/day)
TR1 | FF Compartment temp in Test Period 1 (deg F) |  | FALSE
TR2 | FF Compartment temp in Test Period 2 (deg F) |  | FALSE
TF1 | FRZ Compartment temp in Test Period 1 (deg F) |  | FALSE
TF2 | FRZ Compartment temp in Test Period 2 (deg F) |  | FALSE
| Standardized Fresh Food Compartment Temp |  | 39
k | Standardized Freezer Compartment Temp |  | Blank | 15 for refrigerators, 0 for refrigerator-freezers
E | Fresh Food Interpolation |  | #DIV/0!
E | Freezer Interpolation |  | #VALUE!
E | Per Cycle Energy Consumption (kWh/day) | #DIV/0! | #DIV/0! | Largest of E64 and E65
5. Annual Energy Consumption (kWh/yr) without Variable Anti-Sweat Heaters
E | Per Cycle Energy Consumption (kWh/day) | #DIV/0! | Automated
Annual Energy Consumption (kWh/yr) |  | #DIV/0!
6. Annual Energy Consumption for Units with Variable Anti-Sweat Heaters
As seen in Appendix A section 6.2.3. - To be provided before testing if necessary
RH % | Heater Watts (W) | Weighing Factor
5 |  | 0.034
15 |  | 0.211
25 |  | 0.204
35 |  | 0.166
45 |  | 0.126
55 |  | 0.119
65 |  | 0.069
75 |  | 0.047
85 |  | 0.008
95 |  | 0.015
E | Per Cycle Energy Consumption (kWh/day) | #DIV/0!
Power-ASH | Anti-Sweat Heater Power (W) | 0
CF | Correction Factor (kwh/day) | 0
Estd | Standard energy consumption with variable ASH (kwh/day) | #DIV/0!
Annual Energy Consumption (kwh/yr) |  | #DIV/0!

## Energy Calcs (ASH Switch ON)
Title Block
Test Report Template Name: |  | Residential Refrigerator-Freezer
Version Number: |  | v1.2 |  |  |  | Back to Instructions tab
Latest Template Revision: |  | 2015-08-20
Tab Name: |  | Energy Calcs (ASH Switch ON)
File Name: |  | Residential Refrigerator-Freezer Appendix A - v1.2.xlsx
Test Start Date: |  | [MM/DD/YYYY]
Test Completion Date: |  | [MM/DD/YYYY]
Calculations for Energy Tests with ASH Switch in ON Position
- Fill in blue cells below.
- This workbook does not currently include provisions for externally vented units covered by DOE waivers. Contact DOE to discuss test plan for any units believed to be externally vented.
- Start Time and Stop Time should be expressed in terms of overall time elapsed, in agreement with the time shown in the raw data.
- Enter time in terms of number of minutes elapsed since start of test. Do not use clock format (00:00).
1. Measurements | [8 empty] | Primary Compartments | [11 empty] | Separate Auxiliary Compartment 1 | [10 empty] | Separate Auxiliary Compartment 2 | [10 empty] | Weighted Average Compartment Temperatures
|  | Test Period (min) |  |  | Energy Used (kWh) | Compartment Temperature Period (min) |  |  | Average Temperatures by Thermocouple (deg F) | [11 empty] | Average Temperatures by Thermocouple (deg F) | [10 empty] | Average Temperatures by Thermocouple (deg F)
Temp Setting | Test | Start Time | End Time | Elapsed Time |  | Start Time | End Time | Elapsed Time | TC1 - FF | TC2 - FF | TC3 - FF | FF Average | TC1 - FR | TC2 - FR | TC3- FR | TC4 - FR* | TC5- FR* | FR Average | Ambient 1 | Ambient 2 | Setting | TC1 - FF | TC2 - FF | TC3 - FF | FF Average | TC1 - FR | TC2 - FR | TC3- FR | TC4 - FR* | TC5- FR* | FR Average | Setting | TC1 - FF | TC2 - FF | TC3 - FF | FF Average | TC1 - FR | TC2 - FR | TC3- FR | TC4 - FR* | TC5- FR* | FR Average | FF Average | FR Average
Mid | Test Part 1 |  |  | 0 |  |  |  | 0 | [12 empty] | - |  |  |  | 0 | [5 empty] | 0 | - |  |  |  | 0 | [5 empty] | 0 | #VALUE! | #VALUE!
| Test Part 2* |  |  | 0 |  |  |  | 0 | [16 empty] | 0 | [5 empty] | 0 |  |  |  |  | 0 | [5 empty] | 0 | #VALUE! | #VALUE!
| Test Part 3* |  |  | 0 |  |  |  | 0 | [16 empty] | 0 | [5 empty] | 0 |  |  |  |  | 0 | [5 empty] | 0 | #VALUE! | #VALUE!
Warm | Test Part 1 |  |  | 0 |  |  |  | 0 | [12 empty] | Volume |  |  |  | 0 | [5 empty] | 0 | Volume |  |  |  | 0 | [5 empty] | 0 | #VALUE! | #VALUE!
| Test Part 2* |  |  | 0 |  |  |  | 0 | [16 empty] | 0 | [5 empty] | 0 |  |  |  |  | 0 | [5 empty] | 0 | #VALUE! | #VALUE!
| Test Part 3* |  |  | 0 |  |  |  | 0 | [16 empty] | 0 | [5 empty] | 0 |  |  |  |  | 0 | [5 empty] | 0 | #VALUE! | #VALUE!
Cold | Test Part 1 |  |  | 0 |  |  |  | 0 | [12 empty] | 0 |  |  |  | 0 | [5 empty] | 0 | 0 |  |  |  | 0 | [5 empty] | 0 | #VALUE! | #VALUE!
| Test Part 2* |  |  | 0 |  |  |  | 0 | [16 empty] | 0 | [5 empty] | 0 |  |  |  |  | 0 | [5 empty] | 0 | #VALUE! | #VALUE!
| Test Part 3* |  |  | 0 |  |  |  | 0 | [16 empty] | 0 | [5 empty] | 0 |  |  |  |  | 0 | [5 empty] | 0 | #VALUE! | #VALUE!
* If necessary | [8 empty] | FF Volume |  |  | 0 | FR Volume |  |  |  |  | 0 |  |  | FF Volume |  |  |  | 0 | FR Volume |  |  |  |  | 0 | FF Volume |  |  |  | 0 | FR Volume |  |  |  |  | 0
2. Calculation of ET: Test Cycle energy expended (kWh/day)
For Non-Automatic and Automatic Defrost Models
|  | Mid | Warm | Cold
T | Elapsed Time (min) | 0 | 0 | 0
EP | Energy Used (kWh) | 0 | 0 | 0
ET | Energy Consumption (kWh/day) | #DIV/0! | #DIV/0! | #DIV/0!
For Long-time Automatic and Variable Defrost Models
Part 1 |  | Mid | Warm | Cold
T1 | Elapsed Time (min) | 0 | 0 | 0
EP1 | Energy Used (kWh) | 0 | 0 | 0
| Energy Used (kWh/day) | #DIV/0! | #DIV/0! | #DIV/0!
Part 2 | [15 empty] | CT_i = (CTLi × CTMi)/(F × (CTMi − CTLi) + CTLi)
CTl | Shortest time between defrost (hrs) |  | (Variable defrost only; 5.2.1.3 of Appendix A) |  |  | 7. Explanation of how CT was determined. If CTl and CTm were used, explain how they were obtained. If default values were used, state that below: | [11 empty] | Part 2 | Part 3
CTm | Maximum time between defrost (hrs) |  | (Variable defrost only; 5.2.1.3 of Appendix A) |  |  | (Reminder: use actual values for CTl and CTm if they can be obtained without contacting the manufacturer; otherwise use the default values of CTl = 6 and CTm = 96.) | [9 empty] | CT_Li | (6-12)
CT | Defrost timer run-time for compete cycle (hrs) | [14 empty] | CT_Mi | < 96
|  | Mid | Warm | Cold | [11 empty] | F | - | 0.2 | 0.2
T2 | Elapsed Time (min) | 0 | 0 | 0 | [11 empty] | CT_i |  | #DIV/0! | #DIV/0!
EP2 | Energy Used (kWh) | 0 | 0 | 0
| Energy Used (kWh/day) | #DIV/0! | #DIV/0! | #DIV/0!
Part 3 (Multiple Compressors Only, "Secondary" Compressor)
CTl | Shortest time between defrost (hrs)
CTm | Maximum time between defrost (hrs)
CT | Defrost timer run-time for compete cycle (hrs)
|  | Mid | Warm | Cold
T3 | Elapsed Time (min) | 0 | 0 | 0
EP3 | Energy Used (kWh) | 0 | 0 | 0
| Energy Used (kWh/day) | #DIV/0! | #DIV/0! | #DIV/0!
ET * | Energy Consumption * (kWh/day) | #DIV/0! | #DIV/0! | #DIV/0!
* Will be the same as row 34 if only 1 part was conducted
3. Total Per-Cycle Energy Consumption (kWh/day) | [6 empty] | Automatic Icemaker Adder
What temperature setting data is used to calculate E? | [6 empty] | IET | Automatic Icemaker Adder | Blank | 0.23 with automatic icemaker 0 without automatic icemaker
If the "Warm/Warm-Only" test is used, E is calculated as follows (Section 6.2.2.1):
E | Per Cycle Energy Consumption (kWh/day) |  | #DIV/0!
If two test periods are used, E is calculated as follows (Section 6.2.2.2):
Note: Numbers 1 and 2 indicate measurements taken during the first and second test periods as appropriate. |  |  |  | Comment
ET1 | Energy Consumption in Test Period 1 (kWh/day)
ET2 | Energy Consumption in Test Period 2 (kWh/day)
TR1 | FF Compartment temp in Test Period 1 (deg F) |  | FALSE
TR2 | FF Compartment temp in Test Period 2 (deg F) |  | FALSE
TF1 | FRZ Compartment temp in Test Period 1 (deg F) |  | FALSE
TF2 | FRZ Compartment temp in Test Period 2 (deg F) |  | FALSE
| Standardized Fresh Food Compartment Temp |  | 39
k | Standardized Freezer Compartment Temp |  | Blank | 15 for refrigerators, 0 for refrigerator-freezers
E | Fresh Food Interpolation |  | #DIV/0!
E | Freezer Interpolation |  | #VALUE!
E | Per Cycle Energy Consumption (kWh/day) | #DIV/0! | #DIV/0! | Largest of E64 and E65
5. Annual Energy Consumption (kWh/yr)
E | Per Cycle Energy Consumption (kWh/day) | #DIV/0! | Automated
Annual Energy Consumption (kWh/yr) |  | #DIV/0!

## Comments
Title Block
Test Report Template Name: | Residential Refrigerator-Freezer
Version Number: | v1.2 | Back to Instructions tab
Latest Template Revision: | 2015-08-20
Tab Name: | Comments
File Name: | Residential Refrigerator-Freezer Appendix A - v1.2.xlsx
Test Start Date: | [MM/DD/YYYY]
Test Completion Date: | [MM/DD/YYYY]
1. Comments
a)
b)
c)
d)
e)
f)
g)
h)

## Photos
Title Block
Test Report Template Name: | Residential Refrigerator-Freezer
Version Number: | v1.2 | Back to Instructions tab
Latest Template Revision: | 2015-08-20
Tab Name: | Photos
File Name: | Residential Refrigerator-Freezer Appendix A - v1.2.xlsx
Test Start Date: | [MM/DD/YYYY]
Test Completion Date: | [MM/DD/YYYY]
1. Nameplate showing model number and serial number (if applicable) |  |  | 2. FTC EnergyGuide label (if present)
3. Exact placement of all sensors on, in, or around the device
4. Ice maker set to full position (if applicable) |  |  | 5. Temperature settings during mid-test
6. Temperature settings during warm-test (if applicable) |  |  | 7. Temperature settings during cold-test (if applicable)
8. Photos of test unit from all sides (including photo of control panels, if applicable)
9. Rear clearance
10. Additional photos (if necessary)

## Report Sign-Off Block
Title Block
Test Report Template Name: | Residential Refrigerator-Freezer
Version Number: | v1.2 |  | Back to Instructions tab
Latest Template Revision: | 2015-08-20
Tab Name: | Report Sign-Off Block
File Name: | Residential Refrigerator-Freezer Appendix A - v1.2.xlsx
Test Start Date: | [MM/DD/YYYY]
Test Completion Date: | [MM/DD/YYYY]
1. Test Report Sign-Off Block
By signing in the space below, we certify that the information and data in this report: (1) were obtained from the specific test unit under test; (2) were obtained during the specific test being reported; (3) were not copied from any other source, except where instructed to do so; and (4) were not altered or modified in any way.
Role |  | Date | Entity
Test Completion |  | [MM/DD/YYYY] | [Test Lab Name]
Template Completion |  | [MM/DD/YYYY] | [Test Lab Name]
Report Review by Test Lab |  | [MM/DD/YYYY] | [Test Lab Name]
Report Review by Test Lab |  | [MM/DD/YYYY] | [Test Lab Name]

## Drop-Downs
Title Block
Test Report Template Name: | Residential Refrigerator-Freezer
Version Number: | v1.2
Latest Template Revision: | 2015-08-20
Tab Name: | Drop-Downs
File Name: | Residential Refrigerator-Freezer Appendix A - v1.2.xlsx
Test Start Date: | [MM/DD/YYYY]
Test Completion Date: | [MM/DD/YYYY]
Product Class |  | Product Type | Compact? | Steady state Condition |  | Yes_no | FRZ Comp Temp | ASH Switch | Defrost | Aux_Comp | FF_FR | Ice_Adder | Comp_Num
1 |  | Basic Refrigerator | Standard-sized | A |  | Yes | 0 | ON | Non-automatic | 0 | Fresh Food | 0 | 1
1A |  | All-refrigerator | Compact | B |  | No | 15 | OFF | Automatic (non-variable) | 1 | Freezer | 0.23 | 2
2 |  | Refrigerator-Freezer | [5 empty] | - | Long-time Automatic | 2
3 | [8 empty] | Variable | Other
3-BI |  | QC_On?
3I |  | No
3I-BI
3A
3A-BI |  |  |  | Abbreviations |  |  |  |  | Temp_Set
4 |  |  |  | FF | Fresh food compartment |  |  |  | Warm only
4-BI |  |  |  | FR | Freezer compartment |  |  |  | Mid and Warm
4I |  |  |  | TR | Fresh food compartment temperature (°F) |  |  |  | Mid and Cold
4I-BI | [8 empty] | Warm and Cold
5 |  |  |  | TF | Freezer compartment temperature (°F)
5-BI |  |  |  | EP | Energy expended in kWh during the test period (kWh)
5I |  |  |  | T | Length of time of the test period (min)
5I-BI |  |  |  | ET | Test cycle energy expended (kWh/day)
5A |  |  |  | E | Total per cycle energy consumption (kWh/day)
5A-BI
6 |  |  |  | AV | Adjusted Volume (ft3)
7 |  |  |  | ASH | Anti-sweat Heater
7-BI
8
9
9I
9-BI
9I-BI
10
10A
11
11A
12
13
13I
13A
14
14I
15
15I
16
17
18

## Version Control
Title Block
Test Report Template Name: | Residential Refrigerator-Freezer
Version Number: | v1.2
Latest Template Revision: | 2015-08-20
Tab Name: | Version Control
File Name: | Residential Refrigerator-Freezer Appendix A - v1.2.xlsx
Test Start Date: | [MM/DD/YYYY]
Test Completion Date: | [MM/DD/YYYY]
Revisions List
Version | Date
v1.0 | 2014-07-22
v1.1_draft1 | 2015-04-23
v1.1_draft2 | 2015-05-22
v1.1_draft3 | 2015-06-05
v1.2 | 2015-08-20