## Instructions
Title Block
Test Report Template Name: | Automatic Commercial Ice Makers
Version Number: | v3.7
Latest Template Revision: | 2026-04-01
Tab Name: | Instructions
File Name: | Automatic Commercial Ice Makers - v3.7.xlsx
Test Start Date: | [MM/DD/YYYY]
Test Completion Date: | [MM/DD/YYYY]
Reference Test Procedure
10 CFR 431, Subpart H: Uniform Test Method for the Measurement of Energy and Water Consumption of Automatic Commercial Ice Makers
Table of Contents
Tab | Contents
Instructions | Instructions and table of contents
General Info & Test Results | Lab information, product information and test results
Setup & Instrumentation | Instrumentation requirements and space for sensor placement descriptions
Icemaking Test Conditions | Inputs for icemaking test conditions
Ice Hardness Test Conditions | Inputs for ice hardness test conditions
Settings | Input for test settings
Photos | Inputs for photographs
Ice Hardness | Inputs for ice hardness
Test Data Inputs & Calculations | Measurement inputs and automated calculations
Comments | Inputs for report template user to provide comments
Report Sign-Off Block | Report review history
Drop Downs | Drop-downs used
Version Control | Revision history
LEGEND
Tabs | Tabs with input cells
Cells | Input cell
Auto-populated cell
Provided data
NOT USED
Instructions for Completing this Template
Follow the steps below, filling in all input cells (shaded light blue) in each tab you are instructed to complete. Using TAB to "hop" from input cell to input cell is useful, but does not ensure that all input cells are reached. To guarantee that you enter all required information, you must visually scan for light blue cells in the entire area bounded by yellow-shaded cells.
Important: Start with a clean (unused) template copy for each new report. Enter only data and information that are unique to the unit tested and the current test of that unit. All abbreviations and variable names should be consistent with the reference test procedure.
STEP: | FILL IN INPUT CELLS IN THIS TAB:
Step 1 | General Info & Test Results
Step 2 | Setup & Instrumentation
Step 3 | Icemaking Test Conditions
Step 4 | Ice Hardness Test Conditions
Step 5 | Settings
Step 6 | Photos
Step 7 | Ice Hardness
Step 8 | Test Data Inputs & Calculations
Step 9 | Comments
Step 10 | Report Sign-off Block

## General Info & Test Results
Title Block
Test Report Template Name: | Automatic Commercial Ice Makers
Version Number: | v3.7 | Back to Instructions tab
Latest Template Revision: | 2026-04-01
Tab Name: | General Info & Test Results
File Name: | Automatic Commercial Ice Makers - v3.7.xlsx
Test Start Date: | [MM/DD/YYYY]
Test Completion Date: | [MM/DD/YYYY]
Lab Information |  | Test results
Lab Name: |  | Variable | Result | Units
Lab Location: |  | Ice Harvest Rate |  | [lb/24 hr]
|  | Condenser Water Use Rate |  | [gal/100 lb of ice]
Test Information |  | Potable Water Use Rate |  | [gal/100 lb of ice]
Date Test Started: | [MM/DD/YYYY] | Energy Consumption Rate |  | [kWh/100 lb of ice]
Date Test Finished: | [MM/DD/YYYY]
NOTE: This is only a copy; sign off is done in the Report Sign-Off Block tab
Equipment Information |  | Test Report Sign-Off Block
Brand: |  | We certify that the information and data in this report: (1) were obtained from the specific test unit under test; (2) were obtained during the specific test being reported; (3) were not copied from any other source, except where instructed to do so; and (4) were not altered or modified in any way.
Manufacturer:
Manufacturer model number:
Serial number: |  | Role | Date | Entity
Date of Manufacture (if available): |  | Test Completion | [MM/DD/YYYY] | [Test Lab Name]
Date Equipment Received: | [MM/DD/YYYY] | Template Completion | [MM/DD/YYYY] | [Test Lab Name]
Condition as received: |  | Report Review by Test Lab | [MM/DD/YYYY] | [Test Lab Name]
Outer Dimensions (in) |  | Report Review by Test Lab | [MM/DD/YYYY] | [Test Lab Name]
Height
Width
Depth
Remote Condenser Information (Split-System Units only)
Brand:
Manufacturer:
Manufacturer model number:
Serial number:
Equipment Characteristics
Nameplate Voltage:
Additional Nameplate Voltage (if applicable):
Nameplate Frequency (Hz):
Nameplate Phase:
Self-contained storage bin capacity (lbs), if applicable:
Refrigerant Used:
Equipment Description
Ice Type:
Type of Condenser:
Equipment Type:
Batch or Continuous
Equipment Class
Rated Harvest Rate (lb/24hr)

## Setup & Instrumentation
Title Block
Test Report Template Name: | Automatic Commercial Ice Makers
Version Number: | v3.7 |  | Back to Instructions tab
Latest Template Revision: | 2026-04-01
Tab Name: | Setup & Instrumentation
File Name: | Automatic Commercial Ice Makers - v3.7.xlsx
Test Start Date: | [MM/DD/YYYY]
Test Completion Date: | [MM/DD/YYYY]
Setup (This table should include instrumentation, sensors, and all equipment used during testing)
Instrument Type | Brand | Model # | Sensor Location | Accuracy | Date of Last Calibration | Deadline for Next Calibration
Describe type and placement of sensors used to measure ambient temperature:
Describe placement of sensors used to measure the relative humidity:
Describe placement of sensors used to measure water inlet temperature:
Describe placement of sensors used to measure water inlet pressure:
Describe procedure used to measure use of potable water (Choose from dropdown menu; if "Other" describe below):
Describe procedure used to measure use of condenser water (If applicable. Choose from dropdown menu; if "Other" describe below):
Miscellaneous Setup | [5 empty] | Units
What is the velocity of external air movement upon air inlet openings? | [5 empty] | [ft/min]
Tested without baffle? | [5 empty] | -
If tested with a baffle, provide a brief explanation | [5 empty] | -
Were ambient sensors shielded? | [5 empty] | -
For ACIMs with automatic dispensers, was the internal storage bin empty at the beginning of the test period? | [5 empty] | -
Vertical Ambient Temperature Gradient with the ice maker at rest | [5 empty] | [°F/ft]
For a batch-type ice maker, what is the water retention weight of the container? | [5 empty] | [lbs]
Rear clearance distance? | [5 empty] | [ft]
Clearance distances of all sides, except rear? | [5 empty] | [ft]
If the ice maker conveys ice through a conduit to a remote bin, is the minimum length of conduit being used? | [5 empty] | -
What is the length of conduit being used? | [5 empty] | [ft]
Is the storage bin filled one-half full with ice? | [5 empty] | -
Is the ice maker completely assembled with all lids, doors, and panels in the normally closed position? | [5 empty] | -

## Icemaking Test Conditions
Title Block
Test Report Template Name: | Automatic Commercial Ice Makers
Version Number: | v3.7 |  |  |  | Back to Instructions tab
Latest Template Revision: | 2026-04-01
Tab Name: | Icemaking Test Conditions
File Name: | Automatic Commercial Ice Makers - v3.7.xlsx
Test Start Date: | [MM/DD/YYYY]
Test Completion Date: | [MM/DD/YYYY]
Ambient Temperature and Relative Humidity (from raw data)
| Units | Cycle 1 average over first 5 minutes. | Cycle 1 average over rest of cycle | Cycle 2 average over first 5 minutes. | Cycle 2 average over rest of cycle | Cycle 3 average over first 5 minutes. | Cycle 3 average over rest of cycle
Room Ambient Temperature | [°F]
Room Ambient Relative Humidity | [%]
Condenser Air Inlet Temperature | [°F]
Condenser Air Inlet Relative Humidity | [%]
Test Conditions (from raw data)
| Units | Minimum | Maximum | Average
Condenser Water Inlet Temperature during the water fill interval | [°F]
Potable Water Inlet Temperature during the water fill interval | [°F]
Water Inlet Pressure during the period of time that water is flowing into the ice-maker inlet within 5 seconds of opening the water supply valve | [psig]
Voltage | [V]
Split-System Units Only: Length of Interconnection Tubing
| Standard | Measured | Units
Length of Tubing | ≥ 25 |  | [ft]

## Ice Hardness Test Conditions
Title Block
Test Report Template Name: | Automatic Commercial Ice Makers
Version Number: | v3.7 |  |  | Back to Instructions tab
Latest Template Revision: | 2026-04-01
Tab Name: | Ice Hardness Test Conditions
File Name: | Automatic Commercial Ice Makers - v3.7.xlsx
Test Start Date: | [MM/DD/YYYY]
Test Completion Date: | [MM/DD/YYYY]
1. Calorimeter Constant (from raw data)
| Units | Minimum | Maximum
Room Ambient | [°F]
Initial Water Temperature | [°F]
2. Ice Hardness Factor (from raw data)
| Units | Minimum | Maximum
Room Ambient | [°F]
Initial Water Temperature | [°F]

## Settings
Title Block
Test Report Template Name: | Automatic Commercial Ice Makers
Version Number: | v3.7 | Back to Instructions tab
Latest Template Revision: | 2026-04-01
Tab Name: | Settings
File Name: | Automatic Commercial Ice Makers - v3.7.xlsx
Test Start Date: | [MM/DD/YYYY]
Test Completion Date: | [MM/DD/YYYY]
Settings
Below, please describe the settings used during the test.
Setting
Ice Cube Size:
Purge Water Setting:
Condenser Water Valve Setting (if applicable):
Other Setting:
Other Setting:

## Photos
Title Block
Test Report Template Name: | Automatic Commercial Ice Makers
Version Number: | v3.7 | Back to Instructions tab
Latest Template Revision: | 2026-04-01
Tab Name: | Photos
File Name: | Automatic Commercial Ice Makers - v3.7.xlsx
Test Start Date: | [MM/DD/YYYY]
Test Completion Date: | [MM/DD/YYYY]
1. Nameplate showing model number and serial number (if applicable) |  |  | 2. FTC EnergyGuide label (if present)
3. Nameplate showing model number and serial number of condensing unit (if applicable)
4. Photos of test unit from all sides
5. Exact placement of all sensors on, in, or around the device (please label if unclear, take as many as necessary). Include sensors for water inlet temperature, ambient temperatures, relative humidity, and water pressure.
6. Pictures of ice maker as installed in final testing setup
7. Pictures showing the space around the ice maker to show clearance |  |  | 8. Control panels or controls as set during test
9. (IF APPLICABLE) Pictures of remote condenser and interconnection tubing
10. Photo of container used to catch ice
11. Photo of ice bin half-filled with ice
12. Photo of ice cubes produced by machine (to indicate size and shape). Include a photo showing measurement of ice bridge thickness.
13. Photo of ice being weighed
14. Photos of calorimeter used
15. Additional photos if necessary

## Ice Hardness
Title Block
Test Report Template Name: | Automatic Commercial Ice Makers
Version Number: | v3.7
Latest Template Revision: | 2026-04-01
Tab Name: | Ice Hardness |  |  | Back to Instructions tab
File Name: | Automatic Commercial Ice Makers - v3.7.xlsx
Test Start Date: | [MM/DD/YYYY]
Test Completion Date: | [MM/DD/YYYY]
Calibration
Was a thermocouple embedded at approximately the geometric center of the interior of the block of ice?
Was any water that remained on the block of ice wiped off the surface of the block before being placed into the calorimeter?
Ice Hardness
Was the harvested ice used to determine the ice hardness factor produced according to the test methods specified at § 431.134?
Test Data Inputs
Step in ASHRAE 29 | Data to be Recorded | Calibration 1 | Calibration 2 | Ice Hardness 1 | Ice Hardness 2 | Units
1 | Weight of calorimeter |  |  |  |  | [lb]
2 | Water temperature after addition to calorimeter |  |  |  |  | [°F]
3 | Combined weight of calorimeter and water |  |  |  |  | [lb]
4 | Weight of water [(3)-(1)] |  |  |  |  | [lb]
5 | Room temperature at time ice is added |  |  |  |  | [°F]
6 | Water temperature at time ice is added |  |  |  |  | [°F]
7 | Time that ice is added |  |  |  |  | [min]
8 | Time when ice is completely melted |  |  |  |  | [min]
9 | Room temperature when ice is completely melted |  |  |  |  | [°F]
10 | Water temperature at time when ice is completely melted |  |  |  |  | [°F]
11 | Combined weight of calorimeter, water, and added ice |  |  |  |  | [lb]
12 | Weight of the ice [(11)-(3)] |  |  |  |  | [lb]
Test Data Inputs Calorimeter Constant
Step in ASHRAE 29 table A-1 |  | Calibration 1 | Calibration 2 | Units
13 | Room temperature after second 15 minute stirring |  |  | [°F]
14 | Water temperature after second 15 minute stirring |  |  | [°F]
15 | Temperature drop of water [(6)-(10)] |  |  | [°F]
16 | Cooling effect of ice [(15)*(4)] |  |  | [Btu]
17 | Average temperature difference between room and water during second 15 minute stirring [(9)+(13)-(10)-(14)]/2 |  |  | [°F]
18 | Temperature rise during second 15 minute stirring [(14)-(10)] |  |  | [°F]
19 | Heat gain conductance factor [(18)*((12)+(4))/((17)*15 min)] |  |  | [Btu/min/°F]
20 | Average temperature difference between room and water during ice melt period [((9)+(5)-(6)-(10))/2] |  |  | [°F]
21 | Ice melt duration [(8)-(7)] |  |  | [min]
22 | Ice melt period heat gain [(19)*(20)*(21)] |  |  | [Btu]
23 | Total cooling effect [(16)+(22)] |  |  | [Btu]
24 | Sensible cooling from ice meltwater [(12)*((10)-32°F)] |  |  | [Btu]
25 | Heat of fusion [(23)-(24)] |  |  | [Btu]
26 | Specific heat of fusion [(25)/(12)] |  |  | [Btu/lb]
27 | Average specific heat of fusion for trial 1 and trial 2 |  |  | [Btu/lb]
28 | Calorimeter constant [144 Btu/lb/(27)]
Test Data Inputs Net Cooling Effect for Ice Sample
Step in ASHRAE 29 table A-2 |  | Ice Hardness 1 | Ice Hardness 2 | Units
13 | Temperature drop of water [(6)-(10)] |  |  | [°F]
14 | Cooling effect of ice [(13)*(4)] |  |  | [Btu]
15 | Heat gain conductance factor (item [19] in table A-1) |  |  | [Btu/min/°F]
16 | Average temperature difference between room and water during ice melt period [((9)+(5)-(6)-(10))/2] |  |  | [°F]
17 | Ice melt duration [(8)-(7)] |  |  | [min]
18 | Ice melt period heat gain [(15)*(16)*(17)] |  |  | [Btu]
19 | Total cooling effect [(14)+(18)] |  |  | [Btu]
20 | Sensible cooling from ice meltwater [(12)*((10)-32°F)] |  |  | [Btu]
21 | Heat of fusion [(19)-(20)] |  |  | [Btu]
22 | Specific heat of fusion [(21)/(12)] |  |  | [Btu/lb]
23 | Average specific heat of fusion for trial 1 and trial 2 |  |  | [Btu/lb]
24 | Net cooling effect/mass [(23)*calorimeter constant] |  |  | [Btu/lb]
Calculated Ice Hardness Factor [((24)/144)*100] |  |  |  | [-]

## Test Data Inputs & Calculations
Title Block
Test Report Template Name: |  | Automatic Commercial Ice Makers
Version Number: |  | v3.7 |  |  | Back to Instructions tab
Latest Template Revision: |  | 2026-04-01
Tab Name: |  | Test Data Inputs & Calculations
File Name: |  | Automatic Commercial Ice Makers - v3.7.xlsx
Test Start Date: |  | [MM/DD/YYYY]
Test Completion Date: |  | [MM/DD/YYYY]
Test Stabilization
| Weight (lbs) | Weight Difference (lbs) | Ice Harvest Rate Difference (lbs/24 hr) | Stability Criteria (2%) | Stability Criteria (flat weight, lbs) | Which Criteria, lbs? | Stable?
Sample 1
Sample 2
Sample 3
Is the ice maker stabilized?
Test Stabilization for Continuous Type Ice Makers
Time between samples 1 & 2
Time between samples 2 & 3
Test Data Inputs
|  | Cycle #1 | Cycle #2 | Cycle #3 | Average | Units
Duration of Cycle: | [5 empty] | [min]
Duration between the completion of the harvest event and measurement of the weight of the container and ice captured during that harvest event | [5 empty] | [min]
Weight of Collected Sample: | [5 empty] | [lb]
Ice Harvest Rate (H): | [5 empty] | [lb/24 hr]
Condenser Water Use: | [5 empty] | [gal]
Condenser Water Use Rate (CW): | [5 empty] | [gal/100 lb ice]
Potable Water Use: | [5 empty] | [gal]
Potable Water Use Rate (PW): | [5 empty] | [gal/100 lb ice]
Energy Consumption: | [5 empty] | [kWh]
Energy Consumption Rate (E): | [5 empty] | [kWh/100 lb ice]
For batch units where potable water use is based on measurement of weight of ice and drainage water:
For each cycle, was any water draining from the perforated container used to catch ice collected, measured, and included in potable water use?
If "No," provide a measurement of this draining water for one icemaking cycle to show that it is negligible:
Additional explanation, if necessary:
Notes/Comments: (Please clarify any pertinent details, unusual events, etc.)
Calculations
Metrics
|  |  |  | Calculated Result (unrounded) | Calculated Result (rounded per 10 CFR 431.134(g)) | Units
| Ice Hardness Adjustment Factor (IHAF): |  |  |  |  | [-]
| Ice Harvest Rate (H): |  |  |  |  | [lb/24 hr]
| Condenser Water Use Rate (CW): |  |  |  |  | [gal/100 lb ice]
| Potable Water Use Rate (PW): |  |  |  |  | [gal/100 lb ice]
| Energy Consumption Rate (E): |  |  |  |  | [kWh/100 lb ice]

## Comments
Title Block
Test Report Template Name: | Automatic Commercial Ice Makers
Version Number: | v3.7 | Back to Instructions tab
Latest Template Revision: | 2026-04-01
Tab Name: | Comments
File Name: | Automatic Commercial Ice Makers - v3.7.xlsx
Test Start Date: | [MM/DD/YYYY]
Test Completion Date: | [MM/DD/YYYY]
1. Overall Test Comments
Please describe any unusual events or issues related to this test.
2. Test Unit Discrepancies
Please note any features about the test unit that required special modification of the test setup.
3. Additional Comments
Please provide any further comments about this test that should be noted.
If pictures would help describe and enhance these comments, please include them in the Photos tab under "Additional Photos."

## Report Sign-Off Block
Title Block
Test Report Template Name: | Automatic Commercial Ice Makers
Version Number: | v3.7 |  | Back to Instructions tab
Latest Template Revision: | 2026-04-01
Tab Name: | Report Sign-Off Block
File Name: | Automatic Commercial Ice Makers - v3.7.xlsx
Test Start Date: | [MM/DD/YYYY]
Test Completion Date: | [MM/DD/YYYY]
Test Report Sign-Off Block
By signing in the space below, we certify that the information and data in this report: (1) were obtained from the specific test unit under test; (2) were obtained during the specific test being reported; (3) were not copied from any other source, except where instructed to do so; and (4) were not altered or modified in any way.
Role |  | Date | Entity
Test Completion |  | [MM/DD/YYYY] | [Test Lab Name]
Template Completion |  | [MM/DD/YYYY] | [Test Lab Name]
Report Review by Test Lab |  | [MM/DD/YYYY] | [Test Lab Name]
Report Review by Test Lab |  | [MM/DD/YYYY] | [Test Lab Name]

## Drop-Downs
Title Block
Test Report Template Name: | Automatic Commercial Ice Makers
Version Number: | v3.7
Latest Template Revision: | 2026-04-01
Tab Name: | Drop-Downs
File Name: | Automatic Commercial Ice Makers - v3.7.xlsx
Test Start Date: | [MM/DD/YYYY]
Test Completion Date: | [MM/DD/YYYY]
Ice_Type |  | Equipment_Type | Yes_No
Cube |  | Ice-Making Head | Yes
Flake |  | Self-Contained | No
Nugget |  | Remote Condensing (but not remote compressor)
|  | Remote Condensing and Remote Compressor | Batch_Continuous
Batch
CondenserWater_Measurement |  | PotableWater_Measurement | Continuous
Flow Meter |  | Flow Meter -- Incoming Supply Water
Bucket (Weight) |  | Bucket (Weight) -- Ice and Drain Water | Condenser_Type
Bucket (Volume) |  | Bucket (Volume) -- Ice and Drain Water | Water-cooled
Not Applicable -- Air Cooled Unit |  | Not Applicable -- Continuous Unit | Air-cooled
Other |  | Other

## Version Control
Title Block
Test Report Template Name: | Automatic Commercial Ice Makers
Version Number: | v3.7
Latest Template Revision: | 2026-04-01
Tab Name: | Version Control
File Name: | Automatic Commercial Ice Makers - v3.7.xlsx
Test Start Date: | [MM/DD/YYYY]
Test Completion Date: | [MM/DD/YYYY]
Revisions List
Version | Date
v1.0 | 2012-07-26
v1.1 | 2012-09-17
v1.2 | 2013-11-20
v1.3 | 2015-03-06
v2.0 | 2015-06-05
v2.1 | 2017-07-06
v2.2 | 2017-12-07
v2.3 | 2018-06-09
v3.0 | 2023-06-26
v3.1 | 2023-08-29
v3.2 | 2023-09-15
v3.3 | 2023-10-17
v3.4 | 2024-04-23
v3.5 | 2024-07-15
v3.6 | 2025-05-15
v3.7 | 2026-04-01