## 732-A
|  |  | RADIATION SURVEY REPORT |  |  |  |  | FACILITY: | RMHF B4022
[8 empty] | LOCATION: | Vault 7 shield blocks used for annual crane load test
SAMPLE | DATE | DATE | PURPOSE: | Contamination survey of Vault 7 shield blocks |  |  | UNITS | dpm/100 cm2 a | dpm/100 cm2 b | dpm/100 cm2 bγ | dpm/wipe bγ
NUMBER | SAMPLED | ANALYZED | DESCRIPTION |  |  |  | LIMIT | 20 removable | 100 removable | 5,000 total | 1,000 removable
1 | 2011-10-18 | 2011-10-18 |  |  | N end of block 7B |  |  | < 20 | 121.38 | 495000
2 | 2011-10-18 | 2011-10-18 |  |  | N end of block 7B |  |  | 434.2 | 1196.56 | 195000
3 | 2011-10-18 | 2011-10-18 |  |  | N end of block 7D |  |  | 22.54 | 783.42 | 745000
4 | 2011-10-18 | 2011-10-18 |  |  | N end of block 7D |  |  | 22.54 | 2669.48 | 7495000
5 | 2011-10-18 | 2011-10-18 |  |  | N end of block 7D |  |  | < 20 | 157.3 | 1345000
6 | 2011-10-18 | 2011-10-18 |  |  | S end of block 7D |  |  | < 20 | 465.23 | 345000
7 | 2011-10-18 | 2011-10-18 |  |  | S end of block 7D |  |  | < 20 | < 100 | 170000
8 | 2011-10-18 | 2011-10-18 |  |  | S end of block 7D |  |  | < 20 | 283.04 | 30000
9 | 2011-10-18 | 2011-10-18 |  |  | SW end of block 7D |  |  | < 20 | < 100 | 210000
10 | 2011-10-18 | 2011-10-18 |  |  | W side of block 7B |  |  | < 20 | < 100 | 60000
11 | 2011-10-18 | 2011-10-18 |  |  | W side of block 7B |  |  | < 20 | 580.7 | 12495000
12 | 2011-10-18 | 2011-10-18 |  |  | W side of block 7B |  |  | < 20 | < 100 | 110000
LAW 1 | 2011-10-18 | 2011-10-18 |  |  | block 7B bottom-side surfaces | [5 empty] | < 1,000
LAW 2 | 2011-10-18 | 2011-10-18 |  |  | block 7D bottom-side surfaces | [5 empty] | < 1,000
LAW 3 | 2011-10-18 | 2011-10-18 |  |  | block 7C bottom-side surfaces | [5 empty] | < 1,000
LAW 4 | 2011-10-18 | 2011-10-18 |  |  | block 7E bottom-side surfaces | [5 empty] | < 1,000
LAW 5 | 2011-10-18 | 2011-10-18 |  |  | block 7A bottom-side surfaces | [5 empty] | < 1,000
Loose surface contamination was contained; surfaces will
have a fixative applied. Fixative on order.
LAW = Large Area Wipe
COMMENTS: |  | MDA = minimum detectable activity |  |  |  | INSTRUMENT |  | Tennelec1 |  | Ludlum 3 & 44-92 | Ludlum 3 & 44-92
1Tennelec (MDA = 13 dpm/100 cm2 a and 22 dpm/100 cm2 b) | [5 empty] | IDENTIFICATION |  | NR007137 |  | EX054113 | EX054113
2Ludlum 3 with 44-9 GM pancake beta-gamma probe | [5 empty] | CALIBRATION DUE |  | Daily |  | 2012-08-23 | 2012-08-23
(net cpm/efficiency)(ACF) = dpm/ 100 cm2 bγ | [5 empty] | BACKGROUND (cpm) |  | 0.1 | 2.7 | 100 | 100
ACF= 5 for the 44-9 probe (Area Correction Factor) | [5 empty] | EFFICIENCY |  | 30.61% | 38.97% | 10% | 10%
SAMPLED BY: E. Sorrels |  |  |  | DATE: | 2011-10-18 | COUNT TIME |  | 1 min. |  | frisk | LAW
REVIEWED BY: Phil Rutherford |  |  |  | DATE: | 2014-12-11 |  |  | Page | 1 | of | 5
FORM 732-A REV 10-2005

## B4022 Vault 7 shield blocks
5
6
7
8
9
4
3
1
2
10
11
12
Block 7B
Block 7B
Block 7D
Block 7B
Block 7D
Block 7C
Block 7E
Block 7A
Block 7A
Block 7C
Block 7E
Block 7C
LAW # 1
LAW # 2
LAW # 3
LAW # 4
LAW # 5