## 732-A
|  |  | RADIATION SURVEY REPORT |  |  |  |  | FACILITY: | RMHF B4022
[8 empty] | LOCATION: | Vault 7 shield blocks used for annual crane load test
SAMPLE | DATE | DATE | PURPOSE: | Contamination survey during shield block install |  |  | UNITS | dpm/100 cm2 a | dpm/100 cm2 b | dpm/100 cm2 bγ | dpm/wipe bγ
NUMBER | SAMPLED | ANALYZED | DESCRIPTION |  |  |  | LIMIT | 20 removable | 100 removable | 5,000 total | 1,000 removable
1 | 2011-11-30 | 2011-11-30 |  |  | block 7A bottom-side surfaces |  |  | < 20 | < 100 | < 5,000
2 | 2011-11-30 | 2011-11-30 | [5 empty] | < 20 | < 100 | < 5,000
3 | 2011-11-30 | 2011-11-30 | [5 empty] | < 20 | < 100 | < 5,000
4 | 2011-11-30 | 2011-11-30 | [5 empty] | < 20 | < 100 | < 5,000
5 | 2011-11-30 | 2011-11-30 | [5 empty] | < 20 | < 100 | < 5,000
6 | 2011-11-30 | 2011-11-30 |  |  | block 7C bottom-side surfaces |  |  | < 20 | < 100 | < 5,000
7 | 2011-11-30 | 2011-11-30 | [5 empty] | < 20 | < 100 | < 5,000
8 | 2011-11-30 | 2011-11-30 | [5 empty] | < 20 | < 100 | < 5,000
9 | 2011-11-30 | 2011-11-30 | [5 empty] | < 20 | < 100 | < 5,000
10 | 2011-11-30 | 2011-11-30 |  |  | block 7E bottom-side surfaces |  |  | < 20 | < 100 | < 5,000
11 | 2011-11-30 | 2011-11-30 | [5 empty] | < 20 | < 100 | < 5,000
12 | 2011-11-30 | 2011-11-30 | [5 empty] | < 20 | < 100 | < 5,000
13 | 2011-11-30 | 2011-11-30 | [5 empty] | < 20 | < 100 | < 5,000
14 | 2011-11-30 | 2011-11-30 | [5 empty] | < 20 | < 100 | < 5,000
15 | 2011-11-30 | 2011-11-30 |  |  | block 7E on bottom of rail |  |  | < 20 | < 100 | < 5,000
16 | 2011-11-30 | 2011-11-30 |  |  | block 7E bottom-side surfaces |  |  | < 20 | < 100 | < 5,000
17 | 2011-11-30 | 2011-11-30 |  |  | block 7B top NE metal edge |  |  | < 20 | < 100 | 1295000
18 | 2011-11-30 | 2011-11-30 |  |  | block 7B top SE metal edge |  |  | < 20 | < 100 | 745000
19 | 2011-11-30 | 2011-11-30 |  |  | block 7B bottom-side surfaces |  |  | < 20 | < 100 | < 5,000
20 | 2011-11-30 | 2011-11-30 |  |  | block 7B bottom-side surfaces |  |  | < 20 | < 100 | < 5,000
COMMENTS: |  | MDA = minimum detectable activity |  |  |  | INSTRUMENT |  | Tennelec1 |  | Ludlum 3 & 44-92 | Ludlum 3 & 44-92
1Tennelec (MDA = 15 dpm/100 cm2 a and 25 dpm/100 cm2 b) | [5 empty] | IDENTIFICATION |  | NR007137 |  | EX054113 | EX054113
2Ludlum 3 with 44-9 GM pancake beta-gamma probe | [5 empty] | CALIBRATION DUE |  | Daily |  | 2012-08-23 | 2012-08-23
(net cpm/efficiency)(ACF) = dpm/ 100 cm2 bγ | [5 empty] | BACKGROUND (cpm) |  | 0.2 | 3.8 | 100 | 100
ACF= 5 for the 44-9 probe (Area Correction Factor) | [5 empty] | EFFICIENCY |  | 31.25% | 39.48% | 10% | 10%
SAMPLED BY: E. Sorrels |  |  |  | DATE: | 2011-11-30 | COUNT TIME |  | 1 min. |  | frisk | LAW
REVIEWED BY: Phil Rutherford |  |  |  | DATE: | 2014-12-11 |  |  | Page | 1 | of | 8
FORM 732-A REV 10-2005
|  |  | RADIATION SURVEY REPORT |  |  |  |  | FACILITY: | RMHF B4022
[8 empty] | LOCATION: | Vault 7 shield blocks used for annual crane load test
SAMPLE | DATE | DATE | PURPOSE: | Contamination survey during shield block install |  |  | UNITS | dpm/100 cm2 a | dpm/100 cm2 b | dpm/100 cm2 bγ | dpm/wipe bγ
NUMBER | SAMPLED | ANALYZED | DESCRIPTION |  |  |  | LIMIT | 20 removable | 100 removable | 5,000 total | 1,000 removable
21 | 2011-11-30 | 2011-11-30 |  |  | block 7B bottom-side surfaces |  |  | < 20 | < 100 | < 5,000
22 | 2011-11-30 | 2011-11-30 |  |  | block 7D W side |  |  | < 20 | < 100 | 175000
23 | 2011-11-30 | 2011-11-30 | [5 empty] | 22 | 297 | 2245000
24 | 2011-11-30 | 2011-11-30 | [5 empty] | 22 | 304 | 1395000
25 | 2011-11-30 | 2011-11-30 | [5 empty] | < 20 | 114 | 2145000
26 | 2011-11-30 | 2011-11-30 | [5 empty] | < 20 | 310 | 1595000
27 | 2011-11-30 | 2011-11-30 |  |  | top of block load test stand |  |  | < 20 | < 100 | < 5,000
28 | 2011-11-30 | 2011-11-30 | [5 empty] | < 20 | < 100 | < 5,000
29 | 2011-11-30 | 2011-11-30 | [5 empty] | < 20 | < 100 | < 5,000
30 | 2011-11-30 | 2011-11-30 | [5 empty] | < 20 | < 100 | < 5,000
31 | 2011-11-30 | 2011-11-30 | [5 empty] | < 20 | < 100 | < 5,000
32 | 2011-11-30 | 2011-11-30 | [5 empty] | < 20 | < 100 | < 5,000
33 | 2011-11-30 | 2011-11-30 | [5 empty] | < 20 | < 100 | < 5,000
34 | 2011-11-30 | 2011-11-30 | [5 empty] | < 20 | < 100 | < 5,000
35 | 2011-11-30 | 2011-11-30 | [5 empty] | < 20 | < 100 | < 5,000
36 | 2011-11-30 | 2011-11-30 | [5 empty] | < 20 | < 100 | < 5,000
LAW 1 | 2011-11-30 | 2011-11-30 |  |  | block 7C side | [5 empty] | < 1,000
LAW 2 | 2011-11-30 | 2011-11-30 |  |  | block 7B E top side | [5 empty] | < 1,000
LAW 3 | 2011-11-30 | 2011-11-30 |  |  | block 7B E top side | [5 empty] | < 1,000
LAW = Large Area Wipe
COMMENTS: |  | MDA = minimum detectable activity |  |  |  | INSTRUMENT |  | Tennelec1 |  | Ludlum 3 & 44-92 | Ludlum 3 & 44-92
1Tennelec (MDA = 15 dpm/100 cm2 a and 25 dpm/100 cm2 b) | [5 empty] | IDENTIFICATION |  | NR007137 |  | EX054113 | EX054113
2Ludlum 3 with 44-9 GM pancake beta-gamma probe | [5 empty] | CALIBRATION DUE |  | Daily |  | 2012-08-23 | 2012-08-23
(net cpm/efficiency)(ACF) = dpm/ 100 cm2 bγ | [5 empty] | BACKGROUND (cpm) |  | 0.2 | 3.8 | 100 | 100
ACF= 5 for the 44-9 probe (Area Correction Factor) | [5 empty] | EFFICIENCY |  | 31.25% | 39.48% | 10% | 10%
SAMPLED BY: E. Sorrels |  |  |  | DATE: | 2011-11-30 | COUNT TIME |  | 1 min. |  | frisk | LAW
REVIEWED BY: Phil Rutherford |  |  |  | DATE: | 2014-12-11 |  |  | Page | 2 | of | 8
FORM 732-A REV 10-2005

## Photos
5
6
7
8
9
4
3
1
2
10
12
Block 7B
Block 7B
Block 7D
Block 7B
Block 7D
Block 7C
Block 7E
Block 7A
Block 7A
Block 7C
Block 7E
Block 7C
LAW # 1
13
15
14
16
11

## Maps
LAW # 3
LAW # 2
N
17
18
19
20
21
26
25
24
23
22
27
28
29
31
32
33
34
35
36
30
N