## Instructions
Title Block
Test Report Template Name: | Dedicated Purpose Pool Pumps
Version Number: | v1.5
Latest Template Revision: | 2025-12-04
Tab Name: | Instructions
File Name: | Dedicated-Purpose Pool Pumps - v1.5.xlsx
Date Test Started: | [MM/DD/YYYY]
Date Test Finished: | [MM/DD/YYYY]
Reference Test Procedure
10 CFR 431 Subpart Y Appendix C: Uniform Test Method for the Measurement of Energy Efficiency of Dedicated-Purpose Pool Pumps
Table of Contents
Tab | Contents
Instructions | Instructions and table of contents
General Info & Test Results | Lab information, product information and test results
Setup & Instrumentation | Instrumentation requirements and space for sensor placement descriptions
Test Conditions | Inputs for test condition measurements
Self-Priming Test | Determination of self-priming pumps
WEF Calculation | Inputs and calculations for efficiency results
(Optional) Performance Curves | Voluntary inputs for performance curves
Photos | Inputs for photographs
Comments | Inputs for report template user to provide comments
Report Sign-off Block | Report review history
Drop-downs | Drop-downs used
Version Control | Revision history
LEGEND
Tabs | Tabs with input cells
Cells | Input data
Auto-populated cell
Provided data
NOT USED
Instructions for Completing this Template
Follow the steps below, filling in all input cells (shaded light blue) in each tab you are instructed to complete. Using TAB to "hop" from input cell to input cell is useful, but does not ensure that all input cells are reached. To guarantee that you enter all required information, you must visually scan for light blue cells in the entire area bounded by yellow-shaded cells.
Important: Start with a clean (unused) template copy for each new report. Enter only data and information that are unique to the unit tested and the current test of that unit. All abbreviations and variable names should be consistent with the reference test procedure.
STEP: | FILL IN INPUT CELLS IN THIS TAB:
Step 1 | General Info & Test Results
Step 2 | Setup & Instrumentation
Step 3 | Test Conditions
Step 4 | Self-Priming Test
Step 5 | WEF Calculation
Step 6 | (Optional) Performance Curves
Step 7 | Photos
Step 8 | Comments
Step 9 | Report Sign-off Block

## General Info & Test Results
Title Block |  |  | Back to Instructions tab
Test Report Template Name: | Dedicated Purpose Pool Pumps
Version Number: | v1.5
Latest Template Revision: | 2025-12-04
Tab Name: | General Info & Test Results
File Name: | Dedicated-Purpose Pool Pumps - v1.5.xlsx
Date Test Started: | [MM/DD/YYYY]
Date Test Finished: | [MM/DD/YYYY]
Lab Information |  |  | Test Results
Lab Name: |  |  | Variable | Result | Units
Lab Location: |  |  | Weighted Energy Factor (WEF) |  | kgal/kWh
Is this DPPP Self-Priming?
Test Information
Date Test Started: | [MM/DD/YYYY] |  | NOTE: Copy only; sign off is done in the Report Sign-Off Block tab
Date Test Finished: | [MM/DD/YYYY] |  | Test Report Sign-Off Block
We certify that the information and data in this report: (1) were obtained from the specific test unit under test; (2) were obtained during the specific test being reported; (3) were not copied from any other source, except where instructed to do so; and (4) were not altered or modified in any way.
Product Information
Manufacturer:
Brand: |  |  | Role | Date | Entity
Manufacturer Model Number: |  |  | Test Completion | [MM/DD/YYYY] | [Test Lab Name]
Serial Number: |  |  | Template Completion | [MM/DD/YYYY] | [Test Lab Name]
Date Manufactured: | [MM/DD/YYYY] |  | Report Review by Test Lab | [MM/DD/YYYY] | [Test Lab Name]
Date Product Received: | [MM/DD/YYYY] |  | Report Review by Test Lab | [MM/DD/YYYY] | [Test Lab Name]
Condition as Received:
Product Characteristics
Dedicated-Purpose Pool Pump Variety
Labeled for swimming pools only?
Speed Configuration
Rated Hydraulic Horsepower (hp) |  | NOTE: "Rated" value refers to the value provided by manufacturer, if there is none please enter "N/A"
Rated Pump Maximum Head (ft)
Motor Phase
NOTE: Pumps that are both self-priming and polyphase are not within scope of the current energy conservation standards for dedicated-purpose pool pumps.

## Setup & Instrumentation
Title Block |  |  | Back to Instructions tab
Test Report Template Name: | Dedicated Purpose Pool Pumps
Version Number: | v1.5
Latest Template Revision: | 2025-12-04
Tab Name: | Setup & Instrumentation
File Name: | Dedicated-Purpose Pool Pumps - v1.5.xlsx
Date Test Started: | [MM/DD/YYYY]
Date Test Finished: | [MM/DD/YYYY]
Setup (this table must include all instrumentation, sensors, and equipment used during testing)
Instrument Type | Brand | Model # | Sensor Location | Accuracy | Date of Last Calibration | Deadline for Next Calibration
[5 empty] | [MM/DD/YYYY] | [MM/DD/YYYY]
[5 empty] | [MM/DD/YYYY] | [MM/DD/YYYY]
[5 empty] | [MM/DD/YYYY] | [MM/DD/YYYY]
[5 empty] | [MM/DD/YYYY] | [MM/DD/YYYY]
[5 empty] | [MM/DD/YYYY] | [MM/DD/YYYY]
[5 empty] | [MM/DD/YYYY] | [MM/DD/YYYY]
[5 empty] | [MM/DD/YYYY] | [MM/DD/YYYY]
[5 empty] | [MM/DD/YYYY] | [MM/DD/YYYY]
[5 empty] | [MM/DD/YYYY] | [MM/DD/YYYY]
[5 empty] | [MM/DD/YYYY] | [MM/DD/YYYY]
[5 empty] | [MM/DD/YYYY] | [MM/DD/YYYY]
[5 empty] | [MM/DD/YYYY] | [MM/DD/YYYY]
[5 empty] | [MM/DD/YYYY] | [MM/DD/YYYY]
[5 empty] | [MM/DD/YYYY] | [MM/DD/YYYY]
[5 empty] | [MM/DD/YYYY] | [MM/DD/YYYY]
[5 empty] | [MM/DD/YYYY] | [MM/DD/YYYY]
[5 empty] | [MM/DD/YYYY] | [MM/DD/YYYY]
[5 empty] | [MM/DD/YYYY] | [MM/DD/YYYY]
[5 empty] | [MM/DD/YYYY] | [MM/DD/YYYY]

## Test Conditions
Title Block |  |  | Back to Instructions tab
Test Report Template Name: | Dedicated Purpose Pool Pumps
Version Number: | v1.5
Latest Template Revision: | 2025-12-04
Tab Name: | Test Conditions
File Name: | Dedicated-Purpose Pool Pumps - v1.5.xlsx
Date Test Started: | [MM/DD/YYYY]
Date Test Finished: | [MM/DD/YYYY]
Test Conditions
Description | Value | Units | Converted Value | Units | Permitted Range
Water turbidity |  | Nephelometric turbidity units (NTU) | 0 | NTU | < 15 NTU
Water Temperature |  | °F | 0 | °F | 50°F - 107°F
Suction Pipe Nominal Diameter |  | Inches | 0 | Feet | -
Discharge Pipe Nominal Diameter |  | Inches | 0 | Feet | -
Suction Pressure Transducer Elevation |  | Inches | 0 | Feet | -
Discharge Pressure Transducer Elevation |  | Inches | 0 | Feet | -
Suction Pipe Length |  | Inches | 0 | Feet | -
Discharge Pipe Length |  | Inches | 0 | Feet | -

## Self-Priming Test
Title Block |  |  |  | Back to Instructions tab
Test Report Template Name: | Dedicated Purpose Pool Pumps
Version Number: | v1.5
Latest Template Revision: | 2025-12-04
Tab Name: | Self-Priming Test
File Name: | Dedicated-Purpose Pool Pumps - v1.5.xlsx
Date Test Started: | [MM/DD/YYYY]
Date Test Finished: | [MM/DD/YYYY]
Active Mode: Instructions in CFR Appendix C to Subpart Y of Part 431, Title 10
Under 10 CFR 431.462, for a unit to quality as a "self-priming pool filter pump" it must either (1) be certified as self-priming under NSF/ANSI 50-2015 or (2) undergo self-priming testing pursuant to Section F of Appendix C to Subpart Y of 10 CFR 431. To quality as a "non-self-priming pool filter pump" under 10 CFR 431.462, a unit must both (1) not be certified as self-priming under NSF/ANSI 50-2015 and (2) undergo self-priming testing pursuant to Section F of Appendix C to Subpart Y of 10 CFR 431. Per Section F of Appendix C, a DPPP that is found through testing to be capable of priming to a vertical lift of at least 5 ft (normalized to 14.7 psia and 62.4 lb/ft^3) within a 10 minute true priming period, is considered to be a self-priming pool filter pump. During testing, all measurements of gauge pressure, flow, and water temperature must be taken at the pump suction inlet (Refer to Section F of Appendix C of the CFR for a detailed description of the test setup). The gauge pressure is then normalized back to the centerline of the pump impeller shaft to determine achieved head value. The True Priming Time is equivalent to the Measured Priming Time, which is the point in time when the stabilized load point is first achieved. Stabilization is determined once changes in head and flow are within 3% tolerance. Note that test procedure steps must be repeated without additional water being added to the pump. Please use columns "Test Run 1" and "Test Run 2" to input data from each repetition.
Is this DPPP certified under NSF/ANSI 50-2015? |  | NOTE: Please attach NSF documentation or proof of certification in the "Photos" tab of this file. Acceptable documentation is limited to (1) correspondence from NSF attesting to the certification and (2) a duplicate of NSF's Product and Service Listings webpage (as of this template's publication, available at: https://info.nsf.org/Certified/pools/Listings.asp?) listing the model, certification variety, and date. Test commissioning party shall indicate if a product is certified under NSF/ANSI 50-2015, and if needed provide accompanying proof.
DPPP Variety Detailed in Certification
Is a self-priming testing required for this unit?
Test Conditions
Description | Measured Value (Test Run 1) | Measured Value (Test Run 2) | Units | Permitted Range
Absolute barometric pressure (at centerline of pump impeller) |  |  | psia
Measured temperature |  |  | ˚F | 102 ± 5 °F (39 ± 3 °C)
Test Fluid Density |  |  | lb/ft^3
Water Turbidity |  |  | NTU | ≤15 NTU
VL_Normalized | N/A | N/A | ft
Stabilization Load Point Measurements
Description | Measured Value (Test Run 1) | Measured Value (Test Run 2) | Units
Gauge Pressure at Pump Inlet |  |  | psi
Flow Rate at Pump Inlet |  |  | gpm
Height Correction to Centerline | N/A | N/A | ft
True Priming Time |  |  | minutes
| Test Run 1 | Test Run 2
Meets Self-Priming Criteria? | N/A | N/A

## WEF Calculation
Title Block |  |  |  | Back to Instructions tab
Test Report Template Name: | Dedicated Purpose Pool Pumps
Version Number: | v1.5
Latest Template Revision: | 2025-12-04
Tab Name: | WEF Calculation
File Name: | Dedicated-Purpose Pool Pumps - v1.5.xlsx
Date Test Started: | [MM/DD/YYYY]
Date Test Finished: | [MM/DD/YYYY]
Active Mode: Instructions in CFR Appendix C to Subpart Y of Part 431, Title 10
Single Speed DPPP (Self-priming and Non-self-priming) To calculate WEF, use load points specified in Appendix C of 10 CFR 431.463: 1 load point Q=Qmax_speed@C, H=0.0082*Qhigh^2, speed=max speed To determine the pump power output at any load point use Pu,i=(Qi*Hi*SG)/3960 For DPPP with Single AC motors or DC motors determine nominal total hp: Pnm=(T*n)/5252 Determine true power factor: PFi=Pi/(Vi*Ii)
Two-Speed DPPP (Self-priming and Non-self-priming) To calculate WEF, use load points specified in Appendix C of 10 CFR 431.463: 2 load points Low load point (wi=0.80): Q=flow associated that is not below 31.1 if hhp>0.75 or 24.7 if hhp<0.75, H=0.0082*Qlow^2, speed=lowest speed capable of meeting specified flow and head values High load point (wi=0.20): Q=Qmax_speed@C, H=0.0082*Qlow^2, speed=max speed To determine the pump power output at any load point use Pu,i=(Qi*Hi*SG)/3960 For DPPP with Single AC motors or DC motors determine nominal total hp: Pnm=(T*n)/5252 Determine true power factor: PFi=Pi/(Vi*Ii)
Multi-Speed and Variable-Speed DPPP (Self-priming and Non-self-priming) To calculate WEF, use load points specified in Appendix C of 10 CFR 431.463: 2 load points Low load point (wi=0.80): Q>31.1 if hhp>0.75 and Q>24.7 if hhp<0.75 , H=0.0082*Qlow^2, speed=lowest speed capable of meeting specified flow and head values High load point (wi=0.20): Q> 0.8 * Qmax_speed@C, H=0.0082*Qhigh^2, speed=lowest speed capable of meeting specified flow and head values To determine the pump power output at any load point use Pu,i=(Qi*Hi*SG)/3960 For DPPP with Single AC motors or DC motors determine nominal total hp: Pnm=(T*n)/5252 Determine true power factor: PFi=Pi/(Vi*Ii)
Pressure Cleaner Booster Pumps To calculate WEF, use load points specified in Appendix C of 10 CFR 431.463: 1 load point Q=10.0 gpm, H>60.0 ft, speed=lowest speed capable of meeting specified flow and head values To determine the pump power output at any load point use Pu,i=(Qi*Hi*SG)/3960 For DPPP with Single AC motors or DC motors determine nominal total hp: Pnm=(T*n)/5252 Determine true power factor: PFi=Pi/(Vi*Ii)
Tolerances: For waterfall pumps, multi-speed self-priming and non-self-priming pool filter pumps, and variable-speed self-priming and non-self-priming pool filter pumps all measured load points must be within ±2.5 percent of the specified head value and comply with any specified flow values or thresholds. For all other dedicated-purpose pool pumps, all measured load points must be within the greater of ±2.5 percent of the specified flow rate values or ±0.5 gpm and comply with any specified head values or thresholds.
Active Mode DPPP Parameters
Pump Speed |  | 0
Pump Type |  | 0
Tested Hydraulic Horsepower (hp) |  |  | NOTE: "Tested hydraulic horsepower" refers to the pump power output measured on the reference curve at maximum rotating speed and full impeller diameter for the rated pump.
Tested Pump Maximum Head (ft) |  |  | NOTE: "Tested pump maximum head" refers to head at the maximum speed and minimum flow rate at which the pump is designed to operate continuously or safely. The minimum flow rate is assumed to be zero unless stated otherwise in the manufacturer literature.
Are freeze protection controls distributed with this DPPP?
Low Flow Load Point
Description | Variable | Value | Units
Flow Rate | Qi |  | gpm
Pump total head at load point | Hi |  | ft
Driver power input to the motor | Pi |  | W
Speed of Rotation | n |  | rpm
Voltage | Vi |  | V
Current | Ii |  | A
High Flow Load Point
Description | Variable | Value | Units
Flow Rate | Qi |  | gpm
Pump total head at load point | Hi |  | ft
Driver power input to the motor | Pi |  | W
Speed of Rotation | n |  | rpm
Voltage | Vi |  | V
Current | Ii |  | A
Single Load Point
Description | Variable | Value | Units
Flow Rate | Qi |  | gpm
Pump total head at load point | Hi |  | ft
Driver power input to the motor | Pi |  | W
Speed of Rotation | n |  | rpm
Voltage | Vi |  | V
Current | Ii |  | A
Active Mode Measurement Summary
Description |  | Value | Units
Weighted Energy Factor |  | N/A | kgal/kWh
Pump Power Output (single load point) |  | 0 | hp
Pump Power Output (low flow load point) |  | 0 | hp
Pump Power Output (high flow load point) |  | 0 | hp
True Power Factor (single load point) |  | N/A | -
True Power Factor (low flow load point) |  | N/A | -
True Power Factor (high flow load point) |  | N/A | -

## (Optional) Performance Curves
Title Block |  | Back to Instructions tab
Test Report Template Name: | Dedicated Purpose Pool Pumps
Version Number: | v1.5
Latest Template Revision: | 2025-12-04
Tab Name: | (Optional) Performance Curves
File Name: | Dedicated-Purpose Pool Pumps - v1.5.xlsx
Date Test Started: | [MM/DD/YYYY]
Date Test Finished: | [MM/DD/YYYY]
Optional Data Reporting: Performance Curves
The following section presents the opportunity to report data at other operating points, including entire head and flow curves, if performed consistently with the requirements set forth in Appendix C to Subpart Y of 10 CFR 431.
Head vs. Flow Rate
Efficiency vs. Flow Rate
Pump Power Input vs. Flow Rate

## Photos
Title Block |  | Back to Instructions tab
Test Report Template Name: | Dedicated Purpose Pool Pumps
Version Number: | v1.5
Latest Template Revision: | 2025-12-04
Tab Name: | Photos
File Name: | Dedicated-Purpose Pool Pumps - v1.5.xlsx
Date Test Started: | [MM/DD/YYYY]
Date Test Finished: | [MM/DD/YYYY]
1. Nameplate showing model number and serial number
2. FTC EnergyGuide label / ESTAR Label (if present)
3. Screenshots of Certification Under NSF/ANSI 50-2015 (If applicable)
4. Photos of the unit from all sides
5. Arrival Photos
6. Additional photos (if necessary)

## Comments
Title Block |  | Back to Instructions tab
Test Report Template Name: | Dedicated Purpose Pool Pumps
Version Number: | v1.5
Latest Template Revision: | 2025-12-04
Tab Name: | Comments
File Name: | Dedicated-Purpose Pool Pumps - v1.5.xlsx
Date Test Started: | [MM/DD/YYYY]
Date Test Finished: | [MM/DD/YYYY]
Comments

## Report Sign-Off Block
Title Block |  |  | Back to Instructions tab
Test Report Template Name: | Dedicated Purpose Pool Pumps
Version Number: | v1.5
Latest Template Revision: | 2025-12-04
Tab Name: | Report Sign-Off Block
File Name: | Dedicated-Purpose Pool Pumps - v1.5.xlsx
Date Test Started: | [MM/DD/YYYY]
Date Test Finished: | [MM/DD/YYYY]
Test Report Sign-Off Block
By signing in the space below, we certify that the information and data in this report: (1) were obtained from the specific test unit under test; (2) were obtained during the specific test being reported; (3) were not copied from any other source, except where instructed to do so; and (4) were not altered or modified in any way.
Role |  | Date | Entity
Test Completion |  | [MM/DD/YYYY] | [Test Lab Name]
Template Completion |  | [MM/DD/YYYY] | [Test Lab Name]
Report Review by Test Lab |  | [MM/DD/YYYY] | [Test Lab Name]
Report Review by Test Lab |  | [MM/DD/YYYY] | [Test Lab Name]

## Drop-downs
Title Block |  | Back to Instructions tab
Test Report Template Name: | Dedicated Purpose Pool Pumps
Version Number: | v1.5
Latest Template Revision: | 2025-12-04
Tab Name: | Drop-downs
File Name: | Dedicated-Purpose Pool Pumps - v1.5.xlsx
Date Test Started: | [MM/DD/YYYY]
Date Test Finished: | [MM/DD/YYYY]
Pool_Pump_Variety
Self-Priming
Non-Self Priming
Pressure Cleaner Booster Pump
Yes_No
Yes
No
Pump_Speed
Single-speed
Dual-speed
Multi/variable-speed
Motor_Phase
Single-Phase
Polyphase

## Version Control
Title Block |  | Back to Instructions tab
Test Report Template Name: | Dedicated Purpose Pool Pumps
Version Number: | v1.5
Latest Template Revision: | 2025-12-04
Tab Name: | Version Control
File Name: | Dedicated-Purpose Pool Pumps - v1.5.xlsx
Date Test Started: | [MM/DD/YYYY]
Date Test Finished: | [MM/DD/YYYY]
Revisions List
Version | Date
v1.0 | 2024-02-01
v1.1 | 2024-05-30
v1.2 | 2024-06-06
v1.3 | 2024-08-01
v1.4 | 2025-08-15
v1.5 | 2025-12-04