## Instructions
Title Block
Test Report Template Name: | Dishwashers
Version Number: | v1.0
Latest Template Revision: | 2025-06-13
Tab Name: | Instructions
File Name: | Dishwashers Appendix C2 - v1.0.xlsx
Test Start Date: | [MM/DD/YYYY]
Test Completion Date: | [MM/DD/YYYY]
Reference Test Procedure
10 CFR 430 Subpart B Appendix C2: Uniform Test Method for Measuring the Energy Consumption of Dishwashers
Table of Contents
Tab | Contents
Instructions | Instructions and Table of Contents
General Info & Test Results | Lab Information, Product Information, and Test Results
Setup & Instrumentation | Instrumentation Used to Conduct Test Measurements
Settings | Input for Test Settings
Photos | Product and Sensor Placement Photos
Test Conditions | Table of Test Condition Requirements for Each Test
Test Data & Derived Results | Energy and Water Measurement Inputs and Calculations
Cleaning Performance | Cleaning Performance Inputs and Calculations
Report Sign-Off Block | Report Review History
Drop-downs | Used for Drop-down Lists; Summary of Drop-down Options
Version Control | Report Template Revision History
LEGEND
Tabs | Tabs with input cells
Cells | Input cell
Auto-populated cell
Provided data
NOT USED
Instructions for Completing this Template
Follow the steps below, filling in all input cells (shaded light blue) in each tab you are instructed to complete. Using TAB to "hop" from input cell to input cell is useful, but does not ensure that all input cells are reached. To guarantee that you enter all required information, you must visually scan for light blue cells in the entire area bounded by yellow-shaded cells.
Important: Start with a clean (unused) template copy for each new report. Enter only data and information that are unique to the unit tested and the current test of that unit. All abbreviations and variable names should be consistent with the reference test procedure.
STEP: | FILL IN INPUT CELLS IN THIS TAB:
Step 1 | General Info & Test Results
Step 2 | Setup & Instrumentation
Step 3 | Settings
Step 4 | Photos
Step 5 | Test Conditions
Step 6 | Test Data & Derived Results
Step 7 | Cleaning Performance
Step 8 | Report Sign-off Block

## General Info & Test Results
Title Block
Test Report Template Name: | Dishwashers |  | Back to Instructions tab
Version Number: | v1.0
Latest Template Revision: | 2025-06-13
Tab Name: | General Info & Test Results
File Name: | Dishwashers Appendix C2 - v1.0.xlsx
Test Start Date: | [MM/DD/YYYY]
Test Completion Date: | [MM/DD/YYYY]
Lab Information |  | Figures of Merit for Tested Unit
Lab Name: |  | Variable | Result | Units
Lab Location: |  | Water Consumption: |  | gal/cycle
|  | Estimated Annual Energy Use: |  | kWh/year
Test Information |  | Cleaning Index, Sensor Heavy Response
Date Test Started: | [MM/DD/YYYY] | Cleaning Index, Sensor Medium Response
Date Test Finished: | [MM/DD/YYYY] | Cleaning Index, Sensor Light Response
Product Information |  | NOTE: Copy only; sign off is done in the Report Sign-Off Block tab
Unit Type: |  | Test Report Sign-Off Block
Manufacturer: |  | We certify that the information and data in this report: (1) were obtained from the specific test unit under test; (2) were obtained during the specific test being reported; (3) were not copied from any other source, except where instructed to do so; and (4) were not altered or modified in any way.
Brand:
Manufacturer Model Number:
Serial Number: |  | Role |  | Date | Entity
Date Manufactured: |  | Test Completion |  | [MM/DD/YYYY] | [Test Lab Name]
Date Product Received: | [MM/DD/YYYY] | Template Population |  | [MM/DD/YYYY] | [Test Lab Name]
Condition as Received: |  | Report Review by Test Lab |  | [MM/DD/YYYY] | [Test Lab Name]
|  | Report Review by Test Lab |  | [MM/DD/YYYY] | [Test Lab Name]
Product Characteristics
Capacity (number of place settings):
Does unit have a power dry feature?
Does unit have a soil-sensor?
Does unit heat water?
Is the unit rated for 50, 120, or 140°F ?
Is the unit a water-softening dishwasher?
Is the unit a water re-use system dishwasher?
Is the unit an in-sink dishwasher?
Does the unit have a built-in reservoir?
Rated Voltage (V):
Rated Frequency (Hz):

## Setup & Instrumentation
Title Block
Test Report Template Name: | Dishwashers |  |  |  | Back to Instructions tab
Version Number: | v1.0
Latest Template Revision: | 2025-06-13
Tab Name: | Setup & Instrumentation
File Name: | Dishwashers Appendix C2 - v1.0.xlsx
Test Start Date: | [MM/DD/YYYY]
Test Completion Date: | [MM/DD/YYYY]
Setup (this table should include instrumentation, sensors, and all equipment used during testing)
Instrument Type | Brand | Model # | Sensor Location | Accuracy | Date of Last Calibration | Deadline for Next Calibration
Please describe the test setup

## Settings
Title Block
Test Report Template Name: | Dishwashers |  | Back to Instructions tab
Version Number: | v1.0
Latest Template Revision: | 2025-06-13
Tab Name: | Settings
File Name: | Dishwashers Appendix C2 - v1.0.xlsx
Test Start Date: | [MM/DD/YYYY]
Test Completion Date: | [MM/DD/YYYY]
Settings
Cycle Settings Used for Each Test
Identify all settings for all test cycles.
Cycle | Cycle Name | Is the cycle soil-sensing? | Cycle Options
Preconditioning 1
Preconditioning 2
Sensor heavy response
Was sensor medium response cycle run?
Sensor medium response (if necessary)
Was sensor light response cycle run?
Sensor light response (if necessary)
Test Cycle Load (in accordance with section 2.4 of Appendix C2)
Describe any deviations from the dishes specified on the Reference Material tab used for test load.
| Sensor Heavy Response Cycle | Sensor Medium Response Cycle | Sensor Light Response Cycle
Was Test Load used?
# of Soiled Place Settings
# of Clean Place Settings
# of Serving Pieces
# of Flatware items
Detergent (in accordance with section 2.6 of Appendix C2)
Detergent dosing for dishwashers other than water re-use system dishwashers
| Sensor Heavy Response Cycle | Sensor Medium Response Cycle | Sensor Light Response Cycle
Amount of pre-wash detergent used (Dpw) (g)*
Placement of pre-wash detergent
Amount of main wash detergent used (Dmw) (g)
Placement of main wash detergent
*If applicable
Detergent dosing for water re-use dishwashers
Water volume, representing both saved water fill and house supply water fill (Vrw) |  |  | [gallons]
| Sensor Heavy Response Cycle | Sensor Medium Response Cycle | Sensor Light Response Cycle
Amount of detergent used (Drw) (g)

## Photos
Title Block
Test Report Template Name: | Dishwashers |  | Back to Instructions tab
Version Number: | v1.0
Latest Template Revision: | 2025-06-13
Tab Name: | Photos
File Name: | Dishwashers Appendix C2 - v1.0.xlsx
Test Start Date: | [MM/DD/YYYY]
Test Completion Date: | [MM/DD/YYYY]
1. Nameplate showing model number and serial number (if applicable) |  | 2. FTC EnergyGuide label (if present)
3. Placement of all sensors on, in, or around the appliance (for testing) |  | 4. Dishwasher loading configuration
5. Installation of dishwasher (in accordance with section 2.1 of Appendix C2) |  | 6. Soiled place setting
7. Photos of test unit from all sides (including control panel, if applicable)
8. Additional photos (if necessary)

## Test Conditions
Title Block
Test Report Template Name: | Dishwashers |  | Back to Instructions tab
Version Number: | v1.0
Latest Template Revision: | 2025-06-13
Tab Name: | Test Conditions
File Name: | Dishwashers Appendix C2 - v1.0.xlsx
Test Start Date: | [MM/DD/YYYY]
Test Completion Date: | [MM/DD/YYYY]
Prescribed Test Conditions for DW Energy Test (section 2 of Appendix C2) |  |  |  | Voltage Heavy Load Graph, if available | Voltage Medium Load Graph, if available | Voltage Light Load Graph, if available
Line voltage: | 115 V, 208 V, or 240 V ± 2%
Frequency: | < 1% of nameplate
Water temperature: | 140, 120, or 50 ± 2 F
Water pressure (except units without a direct water line): | 35 ± 2.5 psig
Ambient and machine temperature: | 75 ± 5 F
Relative humidity: | 35% ± 15%
Water hardness: | 0 - 85 parts per million (ppm)
Color temperature of light in evaluation room: | 3,500 - 4,500 K
Luminance at the plane of evaluation | 1,000 - 1,500 lux
Measured Test Conditions
Averaged values, but conditions shall be maintained per Appendix C2 as described above.
If available, plots may be used. Insert to the right, and enter "see graph".
Line voltage: |  | [V]
Frequency: |  | [Hz]
Water temperature: |  | [°F]
Water pressure: |  | [psig]
Ambient and machine temperature: |  | [°F] |  | Water Temperature Heavy Load Graph, if available | Water Temperature Medium Load Graph, if available | Water Temperature Light Load Graph, if available
Relative humidity: |  | [%]
Water hardness: |  | [ppm]
Color temperature of light in evaluation room: |  | [K]
Luminance at the plane of evaluation |  | [lux]
Explanation of how test conditions were monitored and controlled:
Line voltage
Frequency
Water temperature
Water pressure
|  |  |  | Water Pressure Heavy Load Graph, if available | Water Pressure Medium Load Graph, if available | Water Pressure Light Load Graph, if available
Ambient and machine temperature
Relative humidity
Water hardness
Color temperature of light in evaluation room
Luminance at the plane of evaluation

## Test Data & Derived Results
Title Block
Test Report Template Name: |  |  | Dishwashers |  |  |  | Back to Instructions tab
Version Number: |  |  | v1.0
Latest Template Revision: |  |  | 2025-06-13
Tab Name: |  |  | Test Data & Derived Results
File Name: |  |  | Dishwashers Appendix C2 - v1.0.xlsx
Test Start Date: |  |  | [MM/DD/YYYY]
Test Completion Date: |  |  | [MM/DD/YYYY]
Test Cycle and Measurements
For non-soil-sensing dishwashers, if the unit is not tested at a certain soil load, as specified in section 4.1.d of Appendix C2, the energy and water consumption values of the preceding soil load will auto populate in the cells below, as specified in section 5(b) of Appendix C2.
For water-softening units, record the reported additional energy and water consumption for a regeneration cycle, and the reported typical number of regeneration cycles per year.
For water re-use system dishwashers, record the reported additional energy and water consumption for a drain out and clean out event, and the reported typical number of drain out and clean out events per year.
For dishwashers with a built-in reservoir, record the reported quantity of water consumed during the test cycle.
| For All Units |  |  |  |  | For Water Softener Regeneration Cycles
Reported Value
|  | Low-Power Mode |  |  |  |  | Machine Electrical Energy Consumption* (MWScycle) |  | [kWh]
|  |  | Measurement |  |  |  | Water Consumption* (VWScycle) |  | [gallons]
|  | Off Mode Power, if applicable (POM) |  | [W] |  |  | Representative Number of Annual Regeneration Cycles* (NWS) |  | [cycles]
|  | Inactive Mode Power, if applicable (PIA) |  | [W] |  |  | *Note that these values are based on the manufacturer-supplied certification report, and do not require separate testing.
|  | Sensor Heavy Response |  |  |  | For Water Re-Use System Dishwashers
|  |  | Measurement |  |  |  |  | Reported Value
|  | Machine Electrical Energy Consumption (Mhr) |  | [kWh] |  |  | Machine Electrical Energy Consumption during a Drain Out Event* (MDOcycle) |  | [kWh]
|  | Water Consumption (Vhr) |  | [gallons] |  |  | Water Consumption during a Drain Out Event* (VDOcycle) |  | [gallons]
|  | Drying Energy Consumption (EDhr) |  | [kWh] |  |  | Representative Number of Annual Drain Out Events* (NDO) |  | [cycles]
|  | How was fan energy measured? |  |  |  |  | Machine Electrical Energy Consumption during a Clean Out Event* (MCOcycle) |  | [kWh]
|  | Fan-only Mode Energy Consumption (EFhr), if applicable |  |  |  |  | Water Consumption during a Clean Out Event* (VCOcycle) |  | [gallons]
|  | Duration of Cycle (Lhr, non-truncated) |  | [hours] |  |  | Representative Number of Annual Clean Out Events* (NCO) |  | [cycles]
|  | Duration of Truncated Cycle, if available (Lhr, truncated) |  | [hours] |  |  | *Note that these values are based on the manufacturer-supplied certification report, and do not require separate testing.
|  | Duration of Fan-only Mode, if available (LFhr) |  | [hours]
For Dishwashers with a Built-In Reservoir
|  | Sensor Medium Response | [5 empty] | Reported Value
|  |  | Measurement |  |  |  | Water Consumption* (V) |  | [gallons]
|  | Machine Electrical Energy Consumption (Mmr) |  |  | [kWh] |  | *Note that this value is based on the manufacturer-supplied certification report, and does not require separate testing.
|  | Water Consumption (Vmr) |  |  | [gallons]
|  | Drying Energy Consumption (EDmr) |  |  | [kWh]
How was fan energy measured?
Fan-only Mode Energy Consumption (EFhr), if applicable
|  | Duration of Cycle (Lmr, non-truncated) |  |  | [hours]
|  | Duration of Truncated Cycle, if available (Lmr, truncated) |  |  | [hours]
|  | Duration of Fan-only Mode, if available (LFmr) |  |  | [hours]
Sensor Light Response
Measurement
|  | Machine Electrical Energy Consumption (Mlr) |  |  | [kWh]
|  | Water Consumption (Vlr) |  |  | [gallons]
|  | Drying Energy Consumption (EDlr) |  |  | [kWh]
How was fan energy measured?
Fan-only Mode Energy Consumption (EFhr), if applicable
|  | Duration of Cycle (Llr, non-truncated) |  |  | [hours]
|  | Duration of Truncated Cycle, if available (Llr, truncated) |  |  | [hours]
|  | Duration of Fan-only Mode, if available (LFlr) |  |  | [hours]
Notes/Comments: (Please clarify any pertinent details, unusual events, etc.)
Derived Results from Test Measurements
| For All Units |  |  |  |  | Weighting Factors and Other Constants
|  | Machine Energy Consumption (M) |  |  |  | Fhr= the weighting factor based on consumer use of heavy response |  | Fhr | 0.05
|  | M = (Mhr×Fhr) + (Mmr×Fmr) + (Mlr×Flr) |  |  | kWh/Cycle | Fmr= the weighting factor based on consumer use of medium response |  | Fmr | 0.33
[6 empty] | Flr= the weighting factor based on consumer use of light response |  | Flr | 0.62
|  | Drying Energy Consumption (ED) |  |  |  | T = nominal water heater temperature rise |  | T | missing selection | F
|  | ED= (EDhr+ EDmr+ EDlr)/3 |  | 0 | kWh/Cycle |  | - for dishwashers that operate with a nominal 140°F inlet water temperature, T= 90°F
- for dishwashers that operate with a nominal 120°F inlet water temperature, T= 70°F
|  | Fan-only Mode Energy Consumption (EF) |  |  |  | K = specific heat of water in kilowatt-hours per gallon per degree Fahrenheit = 0.0024 |  | K | 0.0024 | kWh/(gallon*degree)
|  | EF= (EFhr+ EFmr+ EFlr)/3 |  |  | kWh/Cycle | C = specific heat of water in Btu's per gallon per degree Fahrenheit = 8.2 |  | C | 8.2 | Btu/(gallon*F)
[6 empty] | e = nominal gas or oil water heater recovery efficiency = 0.75 |  | e | 0.75 | unitless
|  | Water Consumption (V) |  |  |  | H = the total number of hours per year = 8766 h per year |  | H | 8766 | hours/year
|  | V = (Vhr×Fhr) + (Vmr×Fmr) + (Vlr×Flr) |  |  | gallons/cycle | N = the representative average dishwasher use of 184 cycles per year |  | N | 184 | cycles/year
[6 empty] | K = conversion factor, 0.001 kWh/Wh |  | K | 0.001 | kWh/Wh
Water Energy Consumption (for dishwashers with electrically heated water) (W)
|  | W = V×T×K |  |  | kWh/cycle | For Water Softener Regeneration Cycles
|  | Water Energy Consumption (for dishwashers with gas- or oil-heated water) (Wg) |  |  |  |  | Machine Energy Consumption for Water Softener Regeneration (MWS)
|  | Wg = V×T×C/e |  |  | Btu/cycle |  | MWS=(MWScycle×NWS)/N |  | 0 | kWh/Cycle
|  | Average Cycle Duration (L) |  |  |  |  | Water Consumption for Water Softener Regeneration (VWS)
|  |  |  | missing selection | hours/cycle |  | VWS=(VWScycle×NWS)/N |  | 0 | gallons/cycle
- for dishwashers with a truncated normal cycle, L = (Lhr, truncated + Lhr, non-truncated + Lmr, truncated + Lmr, non-truncated + Llr, truncated + Llr, non-truncated)/6
|  | - for dishwashers without a truncated normal cycle, L = (Lhr, non-truncated + Lmr, non-truncated + Llr, non-truncated)/3 |  |  |  |  | Water Energy Consumption for Water Softener Regeneration (for dishwashers with electrically heated water) (WWS)
[7 empty] | WWS = VWS×T×K |  |  | kWh/cycle
Annual Fan-Only Mode Duration (LF)
|  | LF= (LFhr+ LFmr+ LFlr)/3 |  | 0 | hours/cycle |  | Water Energy Consumption for Water Softener Regeneration (for dishwashers with gas- or oil-heated water) (WWSg)
[7 empty] | WWSg = VWS×T×C/e |  |  | Btu/cycle
Annual Combined Low-power Mode Hours (SLP)
|  | SLP = [H-(N×(L+LF))] |  |  | standby hours/year
For Water Re-Use System Dishwashers
|  | SIA = annual hours in inactive mode | SIA | 0 | total hours/year
|  | SOM = annual hours in off mode | SOM | 0 | total hours/year |  | Machine Energy Consumption during Drain Out Event for Water Re-Use System Dishwashers(MDO)
[7 empty] | MDO=(MDOcycle×NDO)/N |  | 0 | kWh/Cycle
Annual Combined Low-power Mode Energy Consumption (ETLP)
|  | ETLP = [(PIA×SIA)+(POM×SOM)]×K |  | 0 | kWh/year |  | Machine Energy Consumption during Clean Out Event for Water Re-Use System Dishwashers(MCO)
[7 empty] | MCO=(MCOcycle×NCO)/N |  | 0 | kWh/Cycle
Estimated Annual Energy Use (EAEU)
|  | EAEU = (M+MWS+MDO+MCO+EF−(ED/2)+W+WS+WDO+WCO)×N+(ETLP) |  |  | kWh/year |  | Water Consumption during Drain Out Event for Water Re-Use System Dishwashers(VDO)
[7 empty] | VDO=(VDOcycle×NDO)/N |  | 0 | gallons/cycle
Water Consumption during Clean Out Event for Water Re-Use System Dishwashers(VCO)
[7 empty] | VCO=(VCOcycle×NCO)/N |  | 0 | gallons/cycle
Water Energy Consumption during Drain Out Event for Water Re-Use System Dishwashers (for dishwashers with electrically heated water) (WDO)
[7 empty] | WDO = VDO×T×K |  |  | kWh/cycle
Water Energy Consumption during Clean Out Event for Water Re-Use System Dishwashers (for dishwashers with electrically heated water) (WCO)
[7 empty] | WCO = VCO×T×K |  |  | kWh/cycle
Water Energy Consumption during Drain Out Event for Water Re-Use System Dishwashers (for dishwashers with gas- or oil-heated water) (WDOg)
[7 empty] | WDOg = VDO×T×C/e |  |  | Btu/cycle
Water Energy Consumption during Clean Out Event for Water Re-Use System Dishwashers (for dishwashers with gas- or oil-heated water) (WCOg)
[7 empty] | WCOg = VCO×T×C/e |  |  | Btu/cycle

## Cleaning Performance
Title Block
Test Report Template Name: |  |  |  |  | Dishwashers | [6 empty] | Back to Instructions tab
Version Number: |  |  |  |  | v1.0
Latest Template Revision: |  |  |  |  | 2025-06-13
Tab Name: |  |  |  |  | Cleaning Performance
File Name: |  |  |  |  | Dishwashers Appendix C2 - v1.0.xlsx
Test Start Date: |  |  |  |  | [MM/DD/YYYY]
Test Completion Date: |  |  |  |  | [MM/DD/YYYY]
Test Load Scoring
Score each item in the test load on a scale from 0 to 9 as specified in section 4.2 of Appendix C2.
Sensor Heavy Response
|  |  | Dinner Plates | Bread & Butter Plates | Coffee Cups | Saucers | Fruit Bowls | Serving Dishes | Glasses | Dinner Forks | Salad Forks | Knives | Teaspoons |  | Serving Utensils
1
2
3
4
5
6
7
8
|  | Total number of items | 0 | 0 | 0 | 0 | 0 | 0 | 0 | 0 | 0 | 0 | 0 |  | 0
Sensor Medium Response
|  |  | Dinner Plates | Bread & Butter Plates | Coffee Cups | Saucers | Fruit Bowls | Serving Dishes | Glasses | Dinner Forks | Salad Forks | Knives | Teaspoons |  | Serving Utensils
1
2
3
4
5
6
7
8
|  | Total number of items | 0 | 0 | 0 | 0 | 0 | 0 | 0 | 0 | 0 | 0 | 0 |  | 0
Sensor Light Response
|  |  | Dinner Plates | Bread & Butter Plates | Coffee Cups | Saucers | Fruit Bowls | Serving Dishes | Glasses | Dinner Forks | Salad Forks | Knives | Teaspoons |  | Serving Utensils
1
2
3
4
5
6
7
8
|  | Total number of items | 0 | 0 | 0 | 0 | 0 | 0 | 0 | 0 | 0 | 0 | 0 |  | 0
Notes/Comments: (Please clarify any pertinent details, unusual events, etc.)
Calculation of Per-Cycle Cleaning Index
Number of Dishware, Glasses, and Flatware with Individual Scores of 0 - 9 Per-Cycle
|  | Sensor Heavy Response |  |  |  |  | Sensor Medium Response |  |  |  |  | Sensor Light Response
|  | Score (0 - 9) | Dishware | Glasses | Flatware |  | Score (0 - 9) | Dishware | Glasses | Flatware |  | Score (0 - 9) | Dishware | Glasses | Flatware
|  | 0 | 0 | 0 | 0 |  | 0 | 0 | 0 | 0 |  | 0 | 0 | 0 | 0
|  | 1 | 0 | 0 | 0 |  | 1 | 0 | 0 | 0 |  | 1 | 0 | 0 | 0
|  | 2 | 0 | 0 | 0 |  | 2 | 0 | 0 | 0 |  | 2 | 0 | 0 | 0
|  | 3 | 0 | 0 | 0 |  | 3 | 0 | 0 | 0 |  | 3 | 0 | 0 | 0
|  | 4 | 0 | 0 | 0 |  | 4 | 0 | 0 | 0 |  | 4 | 0 | 0 | 0
|  | 5 | 0 | 0 | 0 |  | 5 | 0 | 0 | 0 |  | 5 | 0 | 0 | 0
|  | 6 | 0 | 0 | 0 |  | 6 | 0 | 0 | 0 |  | 6 | 0 | 0 | 0
|  | 7 | 0 | 0 | 0 |  | 7 | 0 | 0 | 0 |  | 7 | 0 | 0 | 0
|  | 8 | 0 | 0 | 0 |  | 8 | 0 | 0 | 0 |  | 8 | 0 | 0 | 0
|  | 9 | 0 | 0 | 0 |  | 9 | 0 | 0 | 0 |  | 9 | 0 | 0 | 0
|  | Total Pieces | 0 | 0 | 0 |  | Total Pieces | 0 | 0 | 0 |  | Total Pieces | 0 | 0 | 0
Per-Cycle Category Cleaning Index
|  | Sensor Heavy Response |  |  |  |  | Sensor Medium Response |  |  |  |  | Sensor Light Response
|  | Score (0 - 9) | Dishware | Glasses | Flatware |  | Score (0 - 9) | Dishware | Glasses | Flatware |  | Score (0 - 9) | Dishware | Glasses | Flatware
|  | 1's | 0 | 0 | 0 |  | 1's | 0 | 0 | 0 |  | 1's | 0 | 0 | 0
|  | 2's + 3's | 0 | 0 | 0 |  | 2's + 3's | 0 | 0 | 0 |  | 2's + 3's | 0 | 0 | 0
|  | 4's, 5's, 6's | 0 | 0 | 0 |  | 4's, 5's, 6's | 0 | 0 | 0 |  | 4's, 5's, 6's | 0 | 0 | 0
|  | 7's + 8's | 0 | 0 | 0 |  | 7's + 8's | 0 | 0 | 0 |  | 7's + 8's | 0 | 0 | 0
|  | 9's | 0 | 0 | 0 |  | 9's | 0 | 0 | 0 |  | 9's | 0 | 0 | 0
|  | Total Pieces | 0 | 0 | 0 |  | Total Pieces | 0 | 0 | 0 |  | Total Pieces | 0 | 0 | 0
|  | Category Cleaning Index | Dishware (CID) | Glasses (CIGs) | Flatware (CIF) |  | Category Cleaning Index | Dishware (CID) | Glasses (CIGs) | Flatware (CIF) |  | Category Cleaning Index | Dishware (CID) | Glasses (CIGs) | Flatware (CIF)
Per-Cycle Cleaning Index
Cleaning Index, soil only = ((CID * ND) + (CIGs * NGs) + (CIF * NF))/(ND + NGs+NF)
CI = category cleaning index for Dishware (D), Glasses (Gs), and Flatware (F)
N = Number of pieces specified for Dishware (D), Glasses (Gs), and Flatware (F)
Sensor Heavy Response
Sensor Medium Response
Sensor Light Response

## Report Sign-Off Block
Title Block
Test Report Template Name: | Dishwashers |  |  | Back to Instructions tab
Version Number: | v1.0
Latest Template Revision: | 2025-06-13
Tab Name: | Report Sign-Off Block
File Name: | Dishwashers Appendix C2 - v1.0.xlsx
Test Start Date: | [MM/DD/YYYY]
Test Completion Date: | [MM/DD/YYYY]
Test Report Sign-Off Block
By signing in the space below, we certify that the information and data in this report: (1) were obtained from the specific test unit under test; (2) were obtained during the specific test being reported; (3) were not copied from any other source, except where instructed to do so; and (4) were not altered or modified in any way.
Role |  | Date | Entity
Test Completion |  | [MM/DD/YYYY] | [Test Lab Name]
Template Completion |  | [MM/DD/YYYY] | [Test Lab Name]
Report Review by Test Lab |  | [MM/DD/YYYY] | [Test Lab Name]
Report Review by Test Lab |  | [MM/DD/YYYY] | [Test Lab Name]

## Drop-downs
Title Block
Test Report Template Name: | Dishwashers
Version Number: | v1.0
Latest Template Revision: | 2025-06-13
Tab Name: | Drop-downs
File Name: | Dishwashers Appendix C2 - v1.0.xlsx
Test Start Date: | [MM/DD/YYYY]
Test Completion Date: | [MM/DD/YYYY]
YES/NO |  | Inlet Temp Rating | Unit Type
Yes |  | 50 | Standard
No |  | 120 | Compact
140
Fan-only mode energy measurement
Measured for the entire fan-only mode duration
Measured for a representative 10-minute period

## Version Control
Title Block
Test Report Template Name: | Dishwashers
Version Number: | v1.0
Latest Template Revision: | 2025-06-13
Tab Name: | Version Control
File Name: | Dishwashers Appendix C2 - v1.0.xlsx
Test Start Date: | [MM/DD/YYYY]
Test Completion Date: | [MM/DD/YYYY]
Revisions List
Version | Date
v1.0 | 2025-06-13