## Settled Dust Inputs
Default
Indoor Worker Equation Inputs for Settled Dust
Variable | Value
TR (target cancer risk) unitless | 1e-06
tiw (time - indoor worker) yr | 25
Fin (fraction time spent indoors) unitless | 1
k (dissipation rate constant) yr-1 | 0
EFiw (exposure frequency) day/yr | 250
FAM (area and material factor) unitless | 1
ETiw (exposure time - indoor worker) hr/day | 8
FOFF-SET (off-set factor) unitless | 1
Fi (fraction of time spent in compartment) unitless | 1
IFDiw (dust ingestion factor - indoor worker) cm2/day | 176.4
EDiw (exposure duration - indoor worker) yr | 25
FTSSh (fraction transferred surface to skin - hard surface) unitless | 0.5
FTSSs (fraction transferred surface to skin - soft surface) unitless | 0.1
ETiw,h (exposure time - indoor worker hard surface) hr/day | 4
ETiw,s (exposure time - indoor worker soft surface) hr/day | 4
FQiw (frequency of hand to mouth - indoor worker) event/hr | 3
SE (saliva extraction factor) unitless | 0.5
SAiw (surface area of fingers - indoor worker) cm2 | 49
Output generated 27AUG2018:22:23:11

## Air Inputs
Default
Indoor Worker Equation Inputs for Air
Variable | Value
TR (target cancer risk) unitless | 1e-06
tiw (time - indoor worker) yr | 25
EDiw (exposure duration - indoor worker) yr | 25
ETiw (exposure time - indoor worker) hr/day | 8
EFiw (exposure frequency - indoor worker) day/yr | 250
Fin (fraction of time spent indoors) unitless | 1
Fi (fraction of time spent in compartment) unitless | 1
GSFa (air gamma shielding factor) unitless | 1
IRAiw (inhalation rate - indoor worker) m3 | 60
Output generated 27AUG2018:22:23:11

## bprg - &sheetpath
Default
Indoor Worker BPRGs for Settled Dust
Radionuclide | Ingestion BPRG TR=1.0E-6 (pCi/cm2) | External Exposure BPRG TR=1.0E-6 (pCi/cm2) | Dust BPRG TR=1.0E-6 (pCi/cm2)
*Secular Equilibrium BPRG for Am-241 | 1.64E-03 | 3.47E-01 | 1.63E-03
*Secular Equilibrium BPRG for Co-60 | 1.24E-01 | 8.02E-02 | 4.87E-02
*Secular Equilibrium BPRG for Cs-134 | 2.03E-02 | 1.26E-01 | 1.75E-02
*Secular Equilibrium BPRG for Cs-137 | 2.85E-02 | 3.46E-01 | 2.64E-02
*Secular Equilibrium BPRG for Eu-152 | 3.71E-02 | 1.71E-01 | 3.05E-02
*Secular Equilibrium BPRG for Eu-154 | 2.01E-01 | 1.60E-01 | 8.90E-02
*Secular Equilibrium BPRG for Eu-155 | 1.09E+00 | 3.59E+00 | 8.39E-01
*Secular Equilibrium BPRG for Fe-55 | 1.76E+00 | 1.29E+09 | 1.76E+00
*Secular Equilibrium BPRG for H-3 | 2.01E+01 | - | 2.01E+01
*Secular Equilibrium BPRG for Ni-63 | 2.55E+00 | - | 2.55E+00
*Secular Equilibrium BPRG for Np-237 | 1.96E-03 | 3.60E-01 | 1.95E-03
*Secular Equilibrium BPRG for Pu-238 | 3.52E-04 | 1.15E-01 | 3.51E-04
*Secular Equilibrium BPRG for Pu-239 | 1.35E-03 | 3.05E-01 | 1.35E-03
*Secular Equilibrium BPRG for Pu-240 | 8.35E-04 | 8.78E-02 | 8.27E-04
*Secular Equilibrium BPRG for Sr-90 | 1.54E-02 | 1.03E+01 | 1.54E-02
*Secular Equilibrium BPRG for Th-232 | 9.88E-04 | 8.78E-02 | 9.77E-04
*Secular Equilibrium BPRG for U-234 | 3.68E-04 | 1.15E-01 | 3.67E-04
*Secular Equilibrium BPRG for U-235 | 1.65E-03 | 3.05E-01 | 1.64E-03
*Secular Equilibrium BPRG for U-238 | 3.60E-04 | 1.12E-01 | 3.59E-04
Output generated 27AUG2018:22:23:11

## &sheetpath bprg
Default
Indoor Worker Individual Contribution BPRGs for Settled Dust
Radionuclide | Parent | Fractional Concentration of Progeny | Soil Ingestion Slope Factor (Adult Only Exposure) (risk/pCi) | External Exposure Slope Factor (Ground Plane) (risk/yr per pCi/cm2) | Lambda (1/yr) | Halflife (yr) | Ingestion BPRG TR=1.0E-6 (pCi/cm2) | External Exposure BPRG TR=1.0E-6 (pCi/cm2) | Dust BPRG TR=1.0E-6 (pCi/cm2) | Dust BPRG TR=1.0E-6 (mg/cm2)
*Secular Equilibrium BPRG for Am-241 | Am-241 | - | - | - | - | - | 1.64E-03 | 3.47E-01 | 1.63E-03 | -
Ac-225 | Am-241 | 1.00E+00 | 9.03E-11 | 1.20E-08 | 2.53E+01 | 2.74E-02 | 1.00E-02 | 1.46E+01 | 1.00E-02 | 1.72E-12
Am-241 | Am-241 | 1.00E+00 | 9.10E-11 | 1.87E-08 | 1.60E-03 | 4.32E+02 | 9.97E-03 | 9.38E+00 | 9.95E-03 | 2.93E-08
At-217 | Am-241 | 1.00E+00 | 0.00E+00 | 2.13E-10 | 6.77E+08 | 1.02E-09 | - | 8.24E+02 | 8.24E+02 | 7.55E-25
Bi-213 | Am-241 | 1.00E+00 | 3.17E-13 | 1.20E-07 | 7.99E+03 | 8.67E-05 | 2.86E+00 | 1.46E+00 | 9.65E-01 | 5.36E-17
Fr-221 | Am-241 | 1.00E+00 | 0.00E+00 | 2.52E-08 | 7.43E+04 | 9.32E-06 | - | 6.95E+00 | 6.95E+00 | 8.30E-19
Np-237 | Am-241 | 1.00E+00 | 4.70E-11 | 2.10E-08 | 3.23E-07 | 2.14E+06 | 1.93E-02 | 8.34E+00 | 1.93E-02 | 7.39E-05
Pa-233 | Am-241 | 1.00E+00 | 2.58E-12 | 1.88E-07 | 9.38E+00 | 7.39E-02 | 3.51E-01 | 9.32E-01 | 2.55E-01 | 1.89E-13
Pb-209 | Am-241 | 1.00E+00 | 1.22E-13 | 5.65E-10 | 1.87E+03 | 3.71E-04 | 7.43E+00 | 3.10E+02 | 7.26E+00 | 3.00E-17
Po-213 | Am-241 | 9.79E-01 | 0.00E+00 | 3.36E-11 | 5.20E+12 | 1.33E-13 | - | 5.32E+03 | 5.32E+03 | 1.49E-29
Ra-225 | Am-241 | 1.00E+00 | 7.44E-11 | 8.84E-09 | 1.70E+01 | 4.08E-02 | 1.22E-02 | 1.98E+01 | 1.22E-02 | 2.11E-12
Th-229 | Am-241 | 1.00E+00 | 1.97E-10 | 7.08E-08 | 9.44E-05 | 7.34E+03 | 4.61E-03 | 2.48E+00 | 4.60E-03 | 1.02E-06
Tl-209 | Am-241 | 2.09E-02 | 0.00E+00 | 1.86E-06 | 1.69E+05 | 4.11E-06 | - | 4.52E+00 | 4.52E+00 | 5.33E-19
U-233 | Am-241 | 1.00E+00 | 5.22E-11 | 3.57E-10 | 4.35E-06 | 1.59E+05 | 1.74E-02 | 4.90E+02 | 1.74E-02 | 5.97E-06
*Secular Equilibrium BPRG for Co-60 | Co-60 | - | - | - | - | - | 1.24E-01 | 8.02E-02 | 4.87E-02 | -
Co-60 | Co-60 | 1.00E+00 | 7.33E-12 | 2.18E-06 | 1.31E-01 | 5.27E+00 | 1.24E-01 | 8.02E-02 | 4.87E-02 | 1.82E-11
*Secular Equilibrium BPRG for Cs-134 | Cs-134 | - | - | - | - | - | 2.03E-02 | 1.26E-01 | 1.75E-02 | -
Cs-134 | Cs-134 | 1.00E+00 | 4.48E-11 | 1.39E-06 | 3.36E-01 | 2.06E+00 | 2.03E-02 | 1.26E-01 | 1.75E-02 | 4.44E-11
*Secular Equilibrium BPRG for Cs-137 | Cs-137 | - | - | - | - | - | 2.85E-02 | 3.46E-01 | 2.64E-02 | -
Ba-137m | Cs-137 | 9.44E-01 | 0.00E+00 | 5.36E-07 | 1.43E+05 | 4.86E-06 | - | 3.46E-01 | 3.46E-01 | 5.38E-18
Cs-137 | Cs-137 | 1.00E+00 | 3.18E-11 | 5.53E-10 | 2.30E-02 | 3.02E+01 | 2.85E-02 | 3.17E+02 | 2.85E-02 | 4.06E-10
*Secular Equilibrium BPRG for Eu-152 | Eu-152 | - | - | - | - | - | 3.71E-02 | 1.71E-01 | 3.05E-02 | -
Eu-152 | Eu-152 | 1.00E+00 | 2.87E-12 | 1.03E-06 | 5.12E-02 | 1.35E+01 | 3.16E-01 | 1.71E-01 | 1.11E-01 | 5.19E-11
Gd-152 | Eu-152 | 2.79E-01 | 2.40E-11 | 0.00E+00 | 6.42E-15 | 1.08E+14 | 1.36E-01 | - | 1.36E-01 | 3.39E+02
Nd-144 | Eu-152 | 2.79E-01 | 2.61E-11 | 0.00E+00 | 3.03E-16 | 2.29E+15 | 1.25E-01 | - | 1.25E-01 | 7.41E+03
Sm-148 | Eu-152 | 2.79E-01 | 2.72E-11 | 0.00E+00 | 9.90E-17 | 7.00E+15 | 1.19E-01 | - | 1.19E-01 | 2.43E+04
*Secular Equilibrium BPRG for Eu-154 | Eu-154 | - | - | - | - | - | 2.01E-01 | 1.60E-01 | 8.90E-02 | -
Eu-154 | Eu-154 | 1.00E+00 | 4.51E-12 | 1.10E-06 | 8.06E-02 | 8.59E+00 | 2.01E-01 | 1.60E-01 | 8.90E-02 | 4.17E-11
*Secular Equilibrium BPRG for Eu-155 | Eu-155 | - | - | - | - | - | 1.09E+00 | 3.59E+00 | 8.39E-01 | -
Eu-155 | Eu-155 | 1.00E+00 | 8.29E-13 | 4.88E-08 | 1.46E-01 | 4.76E+00 | 1.09E+00 | 3.59E+00 | 8.39E-01 | 2.46E-12
*Secular Equilibrium BPRG for Fe-55 | Fe-55 | - | - | - | - | - | 1.76E+00 | 1.29E+09 | 1.76E+00 | -
Fe-55 | Fe-55 | 1.00E+00 | 5.14E-13 | 1.35E-16 | 2.53E-01 | 2.74E+00 | 1.76E+00 | 1.29E+09 | 1.76E+00 | 2.39E-13
*Secular Equilibrium BPRG for H-3 | H-3 | - | - | - | - | - | 2.01E+01 | - | 2.01E+01 | -
H-3 | H-3 | 1.00E+00 | 4.51E-14 | 0.00E+00 | 5.63E-02 | 1.23E+01 | 2.01E+01 | - | 2.01E+01 | 5.15E-15
*Secular Equilibrium BPRG for Ni-63 | Ni-63 | - | - | - | - | - | 2.55E+00 | - | 2.55E+00 | -
Ni-63 | Ni-63 | 1.00E+00 | 3.56E-13 | 0.00E+00 | 6.92E-03 | 1.00E+02 | 2.55E+00 | - | 2.55E+00 | 6.93E-12
*Secular Equilibrium BPRG for Np-237 | Np-237 | - | - | - | - | - | 1.96E-03 | 3.60E-01 | 1.95E-03 | -
Ac-225 | Np-237 | 1.00E+00 | 9.03E-11 | 1.20E-08 | 2.53E+01 | 2.74E-02 | 1.00E-02 | 1.46E+01 | 1.00E-02 | 1.72E-12
At-217 | Np-237 | 1.00E+00 | 0.00E+00 | 2.13E-10 | 6.77E+08 | 1.02E-09 | - | 8.24E+02 | 8.24E+02 | 7.55E-25
Bi-213 | Np-237 | 1.00E+00 | 3.17E-13 | 1.20E-07 | 7.99E+03 | 8.67E-05 | 2.86E+00 | 1.46E+00 | 9.65E-01 | 5.36E-17
Fr-221 | Np-237 | 1.00E+00 | 0.00E+00 | 2.52E-08 | 7.43E+04 | 9.32E-06 | - | 6.95E+00 | 6.95E+00 | 8.30E-19
Np-237 | Np-237 | 1.00E+00 | 4.70E-11 | 2.10E-08 | 3.23E-07 | 2.14E+06 | 1.93E-02 | 8.34E+00 | 1.93E-02 | 7.39E-05
Pa-233 | Np-237 | 1.00E+00 | 2.58E-12 | 1.88E-07 | 9.38E+00 | 7.39E-02 | 3.51E-01 | 9.32E-01 | 2.55E-01 | 1.89E-13
Pb-209 | Np-237 | 1.00E+00 | 1.22E-13 | 5.65E-10 | 1.87E+03 | 3.71E-04 | 7.43E+00 | 3.10E+02 | 7.26E+00 | 3.00E-17
Po-213 | Np-237 | 9.79E-01 | 0.00E+00 | 3.36E-11 | 5.20E+12 | 1.33E-13 | - | 5.32E+03 | 5.32E+03 | 1.49E-29
Ra-225 | Np-237 | 1.00E+00 | 7.44E-11 | 8.84E-09 | 1.70E+01 | 4.08E-02 | 1.22E-02 | 1.98E+01 | 1.22E-02 | 2.11E-12
Th-229 | Np-237 | 1.00E+00 | 1.97E-10 | 7.08E-08 | 9.44E-05 | 7.34E+03 | 4.61E-03 | 2.48E+00 | 4.60E-03 | 1.02E-06
Tl-209 | Np-237 | 2.09E-02 | 0.00E+00 | 1.86E-06 | 1.69E+05 | 4.11E-06 | - | 4.52E+00 | 4.52E+00 | 5.33E-19
U-233 | Np-237 | 1.00E+00 | 5.22E-11 | 3.57E-10 | 4.35E-06 | 1.59E+05 | 1.74E-02 | 4.90E+02 | 1.74E-02 | 5.97E-06
*Secular Equilibrium BPRG for Pu-238 | Pu-238 | - | - | - | - | - | 3.52E-04 | 1.15E-01 | 3.51E-04 | -
At-218 | Pu-238 | 2.00E-04 | 0.00E+00 | 2.00E-11 | 1.46E+07 | 4.76E-08 | - | 4.39E+07 | 4.39E+07 | 6.62E-28
Bi-210 | Pu-238 | 1.00E+00 | 3.74E-12 | 4.82E-09 | 5.05E+01 | 1.37E-02 | 2.43E-01 | 3.63E+01 | 2.41E-01 | 3.35E-14
Bi-214 | Pu-238 | 1.00E+00 | 1.47E-13 | 1.28E-06 | 1.83E+04 | 3.79E-05 | 6.16E+00 | 1.36E-01 | 1.33E-01 | 1.70E-16
Hg-206 | Pu-238 | 1.90E-08 | 0.00E+00 | 1.12E-07 | 4.47E+04 | 1.55E-05 | - | 8.25E+07 | 8.25E+07 | 1.08E-25
Pb-210 | Pu-238 | 1.00E+00 | 5.99E-10 | 1.72E-09 | 3.12E-02 | 2.22E+01 | 1.51E-03 | 1.02E+02 | 1.51E-03 | 8.63E-09
Pb-214 | Pu-238 | 1.00E+00 | 2.21E-13 | 2.23E-07 | 1.36E+04 | 5.10E-05 | 4.11E+00 | 7.86E-01 | 6.60E-01 | 4.63E-17
Po-210 | Pu-238 | 1.00E+00 | 1.44E-09 | 8.70E-12 | 1.83E+00 | 3.79E-01 | 6.32E-04 | 2.01E+04 | 6.32E-04 | 3.53E-10
Po-214 | Pu-238 | 1.00E+00 | 0.00E+00 | 7.43E-11 | 1.33E+11 | 5.21E-12 | - | 2.36E+03 | 2.36E+03 | 1.32E-27
Po-218 | Pu-238 | 1.00E+00 | 0.00E+00 | 5.30E-15 | 1.17E+05 | 5.90E-06 | - | 3.31E+07 | 3.31E+07 | 1.09E-25
Pu-238 | Pu-238 | 1.00E+00 | 1.17E-10 | 3.68E-10 | 7.90E-03 | 8.77E+01 | 7.78E-03 | 4.76E+02 | 7.78E-03 | 7.51E-09
Ra-226 | Pu-238 | 1.00E+00 | 2.95E-10 | 6.25E-09 | 4.33E-04 | 1.60E+03 | 3.08E-03 | 2.80E+01 | 3.08E-03 | 3.29E-07
Rn-218 | Pu-238 | 2.00E-07 | 0.00E+00 | 6.81E-10 | 6.24E+08 | 1.11E-09 | - | 1.29E+09 | 1.29E+09 | 5.26E-31
Rn-222 | Pu-238 | 1.00E+00 | 0.00E+00 | 3.50E-10 | 6.62E+01 | 1.05E-02 | - | 5.00E+02 | 5.00E+02 | 1.30E-17
Th-230 | Pu-238 | 1.00E+00 | 7.73E-11 | 4.92E-10 | 9.19E-06 | 7.54E+04 | 1.17E-02 | 3.56E+02 | 1.17E-02 | 4.14E-06
Tl-206 | Pu-238 | 1.34E-06 | 0.00E+00 | 8.57E-09 | 8.67E+04 | 7.99E-06 | - | 1.53E+07 | 1.53E+07 | 3.02E-25
Tl-210 | Pu-238 | 2.10E-04 | 0.00E+00 | 2.41E-06 | 2.80E+05 | 2.47E-06 | - | 3.47E+02 | 3.47E+02 | 4.19E-21
U-234 | Pu-238 | 1.00E+00 | 5.11E-11 | 3.82E-10 | 2.82E-06 | 2.46E+05 | 1.78E-02 | 4.59E+02 | 1.78E-02 | 9.06E-06
*Secular Equilibrium BPRG for Pu-239 | Pu-239 | - | - | - | - | - | 1.35E-03 | 3.05E-01 | 1.35E-03 | -
Ac-227 | Pu-239 | 1.00E+00 | 2.01E-10 | 1.65E-10 | 3.18E-02 | 2.18E+01 | 4.51E-03 | 1.06E+03 | 4.51E-03 | 3.07E-09
At-219 | Pu-239 | 8.28E-07 | 0.00E+00 | 0.00E+00 | 3.90E+05 | 1.78E-06 | - | - | - | -
Bi-211 | Pu-239 | 1.00E+00 | 0.00E+00 | 4.19E-08 | 1.70E+05 | 4.07E-06 | - | 4.18E+00 | 4.18E+00 | 5.76E-19
Bi-215 | Pu-239 | 8.03E-07 | 0.00E+00 | 2.32E-07 | 4.79E+04 | 1.45E-05 | - | 9.39E+05 | 9.39E+05 | 9.27E-24
Fr-223 | Pu-239 | 1.38E-02 | 4.88E-12 | 4.83E-08 | 1.66E+04 | 4.19E-05 | 1.35E+01 | 2.63E+02 | 1.28E+01 | 2.04E-18
Pa-231 | Pu-239 | 1.00E+00 | 1.54E-10 | 3.14E-08 | 2.12E-05 | 3.28E+04 | 5.88E-03 | 5.58E+00 | 5.87E-03 | 3.61E-06
Pb-211 | Pu-239 | 1.00E+00 | 2.63E-13 | 6.40E-08 | 1.01E+04 | 6.87E-05 | 3.45E+00 | 2.74E+00 | 1.53E+00 | 2.66E-17
Po-211 | Pu-239 | 2.76E-03 | 0.00E+00 | 7.31E-09 | 4.24E+07 | 1.64E-08 | - | 8.68E+03 | 8.68E+03 | 1.11E-24
Po-215 | Pu-239 | 1.00E+00 | 0.00E+00 | 1.59E-10 | 1.23E+10 | 5.65E-11 | - | 1.10E+03 | 1.10E+03 | 3.08E-26
Pu-239 | Pu-239 | 1.00E+00 | 1.21E-10 | 2.06E-10 | 2.87E-05 | 2.41E+04 | 7.50E-03 | 8.53E+02 | 7.50E-03 | 2.15E-06
Ra-223 | Pu-239 | 1.00E+00 | 1.23E-10 | 1.18E-07 | 2.21E+01 | 3.13E-02 | 7.36E-03 | 1.49E+00 | 7.33E-03 | 2.67E-12
Rn-219 | Pu-239 | 1.00E+00 | 0.00E+00 | 5.17E-08 | 5.52E+06 | 1.26E-07 | - | 3.39E+00 | 3.39E+00 | 2.27E-20
Th-227 | Pu-239 | 9.86E-01 | 2.06E-11 | 1.07E-07 | 1.35E+01 | 5.12E-02 | 4.46E-02 | 1.66E+00 | 4.35E-02 | 7.49E-13
Th-231 | Pu-239 | 1.00E+00 | 9.07E-13 | 1.24E-08 | 2.38E+02 | 2.91E-03 | 1.00E+00 | 1.42E+01 | 9.35E-01 | 2.02E-15
Tl-207 | Pu-239 | 9.97E-01 | 0.00E+00 | 9.53E-09 | 7.64E+04 | 9.08E-06 | - | 1.84E+01 | 1.84E+01 | 2.85E-19
U-235 | Pu-239 | 1.00E+00 | 4.92E-11 | 1.39E-07 | 9.84E-10 | 7.04E+08 | 1.84E-02 | 1.26E+00 | 1.82E-02 | 2.55E-02
U-235m | Pu-239 | 9.99E-01 | 5.66E-18 | 0.00E+00 | 1.40E+04 | 4.95E-05 | 1.60E+05 | - | 1.60E+05 | 2.03E-22
*Secular Equilibrium BPRG for Pu-240 | Pu-240 | - | - | - | - | - | 8.35E-04 | 8.78E-02 | 8.27E-04 | -
Ac-228 | Pu-240 | 1.00E+00 | 8.58E-13 | 7.65E-07 | 9.87E+02 | 7.02E-04 | 1.06E+00 | 2.29E-01 | 1.88E-01 | 2.38E-15
Bi-212 | Pu-240 | 1.00E+00 | 4.44E-13 | 9.91E-08 | 6.02E+03 | 1.15E-04 | 2.04E+00 | 1.77E+00 | 9.48E-01 | 7.22E-17
Pb-212 | Pu-240 | 1.00E+00 | 1.31E-11 | 1.24E-07 | 5.71E+02 | 1.21E-03 | 6.91E-02 | 1.42E+00 | 6.58E-02 | 1.10E-14
Po-212 | Pu-240 | 6.41E-01 | 0.00E+00 | 0.00E+00 | 7.31E+13 | 9.48E-15 | - | - | - | -
Po-216 | Pu-240 | 1.00E+00 | 0.00E+00 | 1.37E-11 | 1.51E+08 | 4.60E-09 | - | 1.28E+04 | 1.28E+04 | 2.17E-25
Pu-240 | Pu-240 | 1.00E+00 | 1.21E-10 | 3.50E-10 | 1.06E-04 | 6.56E+03 | 7.50E-03 | 5.00E+02 | 7.50E-03 | 5.88E-07
Ra-224 | Pu-240 | 1.00E+00 | 8.47E-11 | 9.01E-09 | 6.91E+01 | 1.00E-02 | 1.07E-02 | 1.94E+01 | 1.07E-02 | 5.88E-13
Ra-228 | Pu-240 | 1.00E+00 | 6.70E-10 | 4.44E-10 | 1.21E-01 | 5.75E+00 | 1.35E-03 | 3.95E+02 | 1.35E-03 | 2.71E-09
Rn-220 | Pu-240 | 1.00E+00 | 0.00E+00 | 5.65E-10 | 3.93E+05 | 1.76E-06 | - | 3.10E+02 | 3.10E+02 | 3.50E-21
Th-228 | Pu-240 | 1.00E+00 | 6.40E-11 | 1.89E-09 | 3.63E-01 | 1.91E+00 | 1.42E-02 | 9.26E+01 | 1.42E-02 | 8.61E-11
Th-232 | Pu-240 | 1.00E+00 | 8.47E-11 | 3.26E-10 | 4.93E-11 | 1.41E+10 | 1.07E-02 | 5.38E+02 | 1.07E-02 | 8.53E-01
Tl-208 | Pu-240 | 3.59E-01 | 0.00E+00 | 2.77E-06 | 1.19E+05 | 5.81E-06 | - | 1.76E-01 | 1.76E-01 | 1.92E-17
U-236 | Pu-240 | 1.00E+00 | 4.81E-11 | 3.06E-10 | 2.96E-08 | 2.34E+07 | 1.89E-02 | 5.73E+02 | 1.89E-02 | 8.21E-04
*Secular Equilibrium BPRG for Sr-90 | Sr-90 | - | - | - | - | - | 1.54E-02 | 1.03E+01 | 1.54E-02 | -
Sr-90 | Sr-90 | 1.00E+00 | 5.14E-11 | 3.74E-10 | 2.41E-02 | 2.88E+01 | 1.76E-02 | 4.69E+02 | 1.76E-02 | 4.11E-10
Y-90 | Sr-90 | 1.00E+00 | 7.29E-12 | 1.67E-08 | 9.47E+01 | 7.32E-03 | 1.24E-01 | 1.05E+01 | 1.23E-01 | 1.50E-14
*Secular Equilibrium BPRG for Th-232 | Th-232 | - | - | - | - | - | 9.88E-04 | 8.78E-02 | 9.77E-04 | -
Ac-228 | Th-232 | 1.00E+00 | 8.58E-13 | 7.65E-07 | 9.87E+02 | 7.02E-04 | 1.06E+00 | 2.29E-01 | 1.88E-01 | 2.38E-15
Bi-212 | Th-232 | 1.00E+00 | 4.44E-13 | 9.91E-08 | 6.02E+03 | 1.15E-04 | 2.04E+00 | 1.77E+00 | 9.48E-01 | 7.22E-17
Pb-212 | Th-232 | 1.00E+00 | 1.31E-11 | 1.24E-07 | 5.71E+02 | 1.21E-03 | 6.91E-02 | 1.42E+00 | 6.58E-02 | 1.10E-14
Po-212 | Th-232 | 6.41E-01 | 0.00E+00 | 0.00E+00 | 7.31E+13 | 9.48E-15 | - | - | - | -
Po-216 | Th-232 | 1.00E+00 | 0.00E+00 | 1.37E-11 | 1.51E+08 | 4.60E-09 | - | 1.28E+04 | 1.28E+04 | 2.17E-25
Ra-224 | Th-232 | 1.00E+00 | 8.47E-11 | 9.01E-09 | 6.91E+01 | 1.00E-02 | 1.07E-02 | 1.94E+01 | 1.07E-02 | 5.88E-13
Ra-228 | Th-232 | 1.00E+00 | 6.70E-10 | 4.44E-10 | 1.21E-01 | 5.75E+00 | 1.35E-03 | 3.95E+02 | 1.35E-03 | 2.71E-09
Rn-220 | Th-232 | 1.00E+00 | 0.00E+00 | 5.65E-10 | 3.93E+05 | 1.76E-06 | - | 3.10E+02 | 3.10E+02 | 3.50E-21
Th-228 | Th-232 | 1.00E+00 | 6.40E-11 | 1.89E-09 | 3.63E-01 | 1.91E+00 | 1.42E-02 | 9.26E+01 | 1.42E-02 | 8.61E-11
Th-232 | Th-232 | 1.00E+00 | 8.47E-11 | 3.26E-10 | 4.93E-11 | 1.41E+10 | 1.07E-02 | 5.38E+02 | 1.07E-02 | 8.53E-01
Tl-208 | Th-232 | 3.59E-01 | 0.00E+00 | 2.77E-06 | 1.19E+05 | 5.81E-06 | - | 1.76E-01 | 1.76E-01 | 1.92E-17
*Secular Equilibrium BPRG for U-234 | U-234 | - | - | - | - | - | 3.68E-04 | 1.15E-01 | 3.67E-04 | -
At-218 | U-234 | 2.00E-04 | 0.00E+00 | 2.00E-11 | 1.46E+07 | 4.76E-08 | - | 4.39E+07 | 4.39E+07 | 6.62E-28
Bi-210 | U-234 | 1.00E+00 | 3.74E-12 | 4.82E-09 | 5.05E+01 | 1.37E-02 | 2.43E-01 | 3.63E+01 | 2.41E-01 | 3.35E-14
Bi-214 | U-234 | 1.00E+00 | 1.47E-13 | 1.28E-06 | 1.83E+04 | 3.79E-05 | 6.16E+00 | 1.36E-01 | 1.33E-01 | 1.70E-16
Hg-206 | U-234 | 1.90E-08 | 0.00E+00 | 1.12E-07 | 4.47E+04 | 1.55E-05 | - | 8.25E+07 | 8.25E+07 | 1.08E-25
Pb-210 | U-234 | 1.00E+00 | 5.99E-10 | 1.72E-09 | 3.12E-02 | 2.22E+01 | 1.51E-03 | 1.02E+02 | 1.51E-03 | 8.63E-09
Pb-214 | U-234 | 1.00E+00 | 2.21E-13 | 2.23E-07 | 1.36E+04 | 5.10E-05 | 4.11E+00 | 7.86E-01 | 6.60E-01 | 4.63E-17
Po-210 | U-234 | 1.00E+00 | 1.44E-09 | 8.70E-12 | 1.83E+00 | 3.79E-01 | 6.32E-04 | 2.01E+04 | 6.32E-04 | 3.53E-10
Po-214 | U-234 | 1.00E+00 | 0.00E+00 | 7.43E-11 | 1.33E+11 | 5.21E-12 | - | 2.36E+03 | 2.36E+03 | 1.32E-27
Po-218 | U-234 | 1.00E+00 | 0.00E+00 | 5.30E-15 | 1.17E+05 | 5.90E-06 | - | 3.31E+07 | 3.31E+07 | 1.09E-25
Ra-226 | U-234 | 1.00E+00 | 2.95E-10 | 6.25E-09 | 4.33E-04 | 1.60E+03 | 3.08E-03 | 2.80E+01 | 3.08E-03 | 3.29E-07
Rn-218 | U-234 | 2.00E-07 | 0.00E+00 | 6.81E-10 | 6.24E+08 | 1.11E-09 | - | 1.29E+09 | 1.29E+09 | 5.26E-31
Rn-222 | U-234 | 1.00E+00 | 0.00E+00 | 3.50E-10 | 6.62E+01 | 1.05E-02 | - | 5.00E+02 | 5.00E+02 | 1.30E-17
Th-230 | U-234 | 1.00E+00 | 7.73E-11 | 4.92E-10 | 9.19E-06 | 7.54E+04 | 1.17E-02 | 3.56E+02 | 1.17E-02 | 4.14E-06
Tl-206 | U-234 | 1.34E-06 | 0.00E+00 | 8.57E-09 | 8.67E+04 | 7.99E-06 | - | 1.53E+07 | 1.53E+07 | 3.02E-25
Tl-210 | U-234 | 2.10E-04 | 0.00E+00 | 2.41E-06 | 2.80E+05 | 2.47E-06 | - | 3.47E+02 | 3.47E+02 | 4.19E-21
U-234 | U-234 | 1.00E+00 | 5.11E-11 | 3.82E-10 | 2.82E-06 | 2.46E+05 | 1.78E-02 | 4.59E+02 | 1.78E-02 | 9.06E-06
*Secular Equilibrium BPRG for U-235 | U-235 | - | - | - | - | - | 1.65E-03 | 3.05E-01 | 1.64E-03 | -
Ac-227 | U-235 | 1.00E+00 | 2.01E-10 | 1.65E-10 | 3.18E-02 | 2.18E+01 | 4.51E-03 | 1.06E+03 | 4.51E-03 | 3.07E-09
At-219 | U-235 | 8.28E-07 | 0.00E+00 | 0.00E+00 | 3.90E+05 | 1.78E-06 | - | - | - | -
Bi-211 | U-235 | 1.00E+00 | 0.00E+00 | 4.19E-08 | 1.70E+05 | 4.07E-06 | - | 4.18E+00 | 4.18E+00 | 5.76E-19
Bi-215 | U-235 | 8.03E-07 | 0.00E+00 | 2.32E-07 | 4.79E+04 | 1.45E-05 | - | 9.39E+05 | 9.39E+05 | 9.27E-24
Fr-223 | U-235 | 1.38E-02 | 4.88E-12 | 4.83E-08 | 1.66E+04 | 4.19E-05 | 1.35E+01 | 2.63E+02 | 1.28E+01 | 2.04E-18
Pa-231 | U-235 | 1.00E+00 | 1.54E-10 | 3.14E-08 | 2.12E-05 | 3.28E+04 | 5.88E-03 | 5.58E+00 | 5.87E-03 | 3.61E-06
Pb-211 | U-235 | 1.00E+00 | 2.63E-13 | 6.40E-08 | 1.01E+04 | 6.87E-05 | 3.45E+00 | 2.74E+00 | 1.53E+00 | 2.66E-17
Po-211 | U-235 | 2.76E-03 | 0.00E+00 | 7.31E-09 | 4.24E+07 | 1.64E-08 | - | 8.68E+03 | 8.68E+03 | 1.11E-24
Po-215 | U-235 | 1.00E+00 | 0.00E+00 | 1.59E-10 | 1.23E+10 | 5.65E-11 | - | 1.10E+03 | 1.10E+03 | 3.08E-26
Ra-223 | U-235 | 1.00E+00 | 1.23E-10 | 1.18E-07 | 2.21E+01 | 3.13E-02 | 7.36E-03 | 1.49E+00 | 7.33E-03 | 2.67E-12
Rn-219 | U-235 | 1.00E+00 | 0.00E+00 | 5.17E-08 | 5.52E+06 | 1.26E-07 | - | 3.39E+00 | 3.39E+00 | 2.27E-20
Th-227 | U-235 | 9.86E-01 | 2.06E-11 | 1.07E-07 | 1.35E+01 | 5.12E-02 | 4.46E-02 | 1.66E+00 | 4.35E-02 | 7.49E-13
Th-231 | U-235 | 1.00E+00 | 9.07E-13 | 1.24E-08 | 2.38E+02 | 2.91E-03 | 1.00E+00 | 1.42E+01 | 9.35E-01 | 2.02E-15
Tl-207 | U-235 | 9.97E-01 | 0.00E+00 | 9.53E-09 | 7.64E+04 | 9.08E-06 | - | 1.84E+01 | 1.84E+01 | 2.85E-19
U-235 | U-235 | 1.00E+00 | 4.92E-11 | 1.39E-07 | 9.84E-10 | 7.04E+08 | 1.84E-02 | 1.26E+00 | 1.82E-02 | 2.55E-02
*Secular Equilibrium BPRG for U-238 | U-238 | - | - | - | - | - | 3.60E-04 | 1.12E-01 | 3.59E-04 | -
At-218 | U-238 | 2.00E-04 | 0.00E+00 | 2.00E-11 | 1.46E+07 | 4.76E-08 | - | 4.39E+07 | 4.39E+07 | 6.62E-28
Bi-210 | U-238 | 1.00E+00 | 3.74E-12 | 4.82E-09 | 5.05E+01 | 1.37E-02 | 2.43E-01 | 3.63E+01 | 2.41E-01 | 3.35E-14
Bi-214 | U-238 | 1.00E+00 | 1.47E-13 | 1.28E-06 | 1.83E+04 | 3.79E-05 | 6.16E+00 | 1.36E-01 | 1.33E-01 | 1.70E-16
Hg-206 | U-238 | 1.90E-08 | 0.00E+00 | 1.12E-07 | 4.47E+04 | 1.55E-05 | - | 8.25E+07 | 8.25E+07 | 1.08E-25
Pa-234 | U-238 | 1.60E-03 | 9.66E-13 | 1.28E-06 | 9.06E+02 | 7.65E-04 | 5.87E+02 | 8.53E+01 | 7.44E+01 | 6.73E-18
Pa-234m | U-238 | 1.00E+00 | 0.00E+00 | 2.86E-08 | 3.11E+05 | 2.23E-06 | - | 6.12E+00 | 6.12E+00 | 2.38E-19
Pb-210 | U-238 | 1.00E+00 | 5.99E-10 | 1.72E-09 | 3.12E-02 | 2.22E+01 | 1.51E-03 | 1.02E+02 | 1.51E-03 | 8.63E-09
Pb-214 | U-238 | 1.00E+00 | 2.21E-13 | 2.23E-07 | 1.36E+04 | 5.10E-05 | 4.11E+00 | 7.86E-01 | 6.60E-01 | 4.63E-17
Po-210 | U-238 | 1.00E+00 | 1.44E-09 | 8.70E-12 | 1.83E+00 | 3.79E-01 | 6.32E-04 | 2.01E+04 | 6.32E-04 | 3.53E-10
Po-214 | U-238 | 1.00E+00 | 0.00E+00 | 7.43E-11 | 1.33E+11 | 5.21E-12 | - | 2.36E+03 | 2.36E+03 | 1.32E-27
Po-218 | U-238 | 1.00E+00 | 0.00E+00 | 5.30E-15 | 1.17E+05 | 5.90E-06 | - | 3.31E+07 | 3.31E+07 | 1.09E-25
Ra-226 | U-238 | 1.00E+00 | 2.95E-10 | 6.25E-09 | 4.33E-04 | 1.60E+03 | 3.08E-03 | 2.80E+01 | 3.08E-03 | 3.29E-07
Rn-218 | U-238 | 2.00E-07 | 0.00E+00 | 6.81E-10 | 6.24E+08 | 1.11E-09 | - | 1.29E+09 | 1.29E+09 | 5.26E-31
Rn-222 | U-238 | 1.00E+00 | 0.00E+00 | 3.50E-10 | 6.62E+01 | 1.05E-02 | - | 5.00E+02 | 5.00E+02 | 1.30E-17
Th-230 | U-238 | 1.00E+00 | 7.73E-11 | 4.92E-10 | 9.19E-06 | 7.54E+04 | 1.17E-02 | 3.56E+02 | 1.17E-02 | 4.14E-06
Th-234 | U-238 | 1.00E+00 | 9.51E-12 | 7.33E-09 | 1.05E+01 | 6.60E-02 | 9.54E-02 | 2.39E+01 | 9.50E-02 | 4.55E-13
Tl-206 | U-238 | 1.34E-06 | 0.00E+00 | 8.57E-09 | 8.67E+04 | 7.99E-06 | - | 1.53E+07 | 1.53E+07 | 3.02E-25
Tl-210 | U-238 | 2.10E-04 | 0.00E+00 | 2.41E-06 | 2.80E+05 | 2.47E-06 | - | 3.47E+02 | 3.47E+02 | 4.19E-21
U-234 | U-238 | 1.00E+00 | 5.11E-11 | 3.82E-10 | 2.82E-06 | 2.46E+05 | 1.78E-02 | 4.59E+02 | 1.78E-02 | 9.06E-06
U-238 | U-238 | 1.00E+00 | 4.66E-11 | 2.48E-10 | 1.55E-10 | 4.47E+09 | 1.95E-02 | 7.08E+02 | 1.95E-02 | 1.53E-01
Output generated 27AUG2018:22:23:11

## bprg - &sheetpath 2
Default
Indoor Worker BPRGs for Air
Radionuclide | Inhalation BPRG (no decay) TR=1.0E-6 (pCi/m3) | External Exposure BPRG (no decay) TR=1.0E-6 (pCi/m3) | Total BPRG (no decay) TR=1.0E-6 (pCi/m3)
*Secular Equilibrium BPRG for Am-241 | 2.47E-05 | 7.93E+01 | 2.47E-05
*Secular Equilibrium BPRG for Co-60 | 7.95E-02 | 1.56E+01 | 7.91E-02
*Secular Equilibrium BPRG for Cs-134 | 1.14E-01 | 2.64E+01 | 1.14E-01
*Secular Equilibrium BPRG for Cs-137 | 7.11E-02 | 7.35E+01 | 7.11E-02
*Secular Equilibrium BPRG for Eu-152 | 9.24E-04 | 3.47E+01 | 9.24E-04
*Secular Equilibrium BPRG for Eu-154 | 3.88E-02 | 3.22E+01 | 3.88E-02
*Secular Equilibrium BPRG for Eu-155 | 4.17E-01 | 9.09E+02 | 4.17E-01
*Secular Equilibrium BPRG for Fe-55 | 5.41E+00 | 2.87E+11 | 5.41E+00
*Secular Equilibrium BPRG for H-3 | 9.44E+00 | - | 9.44E+00
*Secular Equilibrium BPRG for Ni-63 | 1.36E+00 | - | 1.36E+00
*Secular Equilibrium BPRG for Np-237 | 2.79E-05 | 8.14E+01 | 2.79E-05
*Secular Equilibrium BPRG for Pu-238 | 4.62E-05 | 2.26E+01 | 4.62E-05
*Secular Equilibrium BPRG for Pu-239 | 2.16E-05 | 6.91E+01 | 2.16E-05
*Secular Equilibrium BPRG for Pu-240 | 2.56E-05 | 1.66E+01 | 2.56E-05
*Secular Equilibrium BPRG for Sr-90 | 1.84E-02 | 7.15E+03 | 1.84E-02
*Secular Equilibrium BPRG for Th-232 | 3.46E-05 | 1.66E+01 | 3.46E-05
*Secular Equilibrium BPRG for U-234 | 6.61E-05 | 2.26E+01 | 6.61E-05
*Secular Equilibrium BPRG for U-235 | 2.54E-05 | 6.91E+01 | 2.54E-05
*Secular Equilibrium BPRG for U-238 | 5.53E-05 | 2.22E+01 | 5.53E-05
Output generated 27AUG2018:22:23:11

## &sheetpath bprg 2
Default
Indoor Worker Individual Contribution BPRGs for Air
Radionuclide | Parent | Fractional Concentration of Progeny | Inhalation Slope Factor (risk/pCi) | External Exposure Slope Factor (Submersion) (risk/yr per pCi/m3) | Lambda (1/yr) | Halflife (yr) | Inhalation BPRG (no decay) TR=1.0E-6 (pCi/m3) | External Exposure BPRG (no decay) TR=1.0E-6 (pCi/m3) | Total BPRG (no decay) TR=1.0E-6 (pCi/m3) | Total BPRG (no decay) TR=1.0E-6 (mg/m3)
*Secular Equilibrium BPRG for Am-241 | Am-241 | - | - | - | - | - | 2.47E-05 | 7.93E+01 | 2.47E-05 | -
Ac-225 | Am-241 | 1.00E+00 | 2.86E-08 | 5.15E-11 | 2.53E+01 | 2.74E-02 | 2.80E-04 | 3.40E+03 | 2.80E-04 | 6.16E-11
Am-241 | Am-241 | 1.00E+00 | 3.77E-08 | 5.80E-11 | 1.60E-03 | 4.32E+02 | 2.12E-04 | 3.02E+03 | 2.12E-04 | 1.38E-06
At-217 | Am-241 | 1.00E+00 | 0.00E+00 | 9.76E-13 | 6.77E+08 | 1.02E-09 | - | 1.79E+05 | 1.79E+05 | 3.47E-27
Bi-213 | Am-241 | 1.00E+00 | 7.40E-11 | 5.32E-10 | 7.99E+03 | 8.67E-05 | 1.08E-01 | 3.29E+02 | 1.08E-01 | 4.79E-16
Fr-221 | Am-241 | 1.00E+00 | 0.00E+00 | 1.15E-10 | 7.43E+04 | 9.32E-06 | - | 1.52E+03 | 1.52E+03 | 3.79E-21
Np-237 | Am-241 | 1.00E+00 | 2.87E-08 | 7.67E-11 | 3.23E-07 | 2.14E+06 | 2.79E-04 | 2.28E+03 | 2.79E-04 | 5.10E-03
Pa-233 | Am-241 | 1.00E+00 | 1.53E-11 | 8.54E-10 | 9.38E+00 | 7.39E-02 | 5.24E-01 | 2.05E+02 | 5.22E-01 | 9.23E-14
Pb-209 | Am-241 | 1.00E+00 | 2.08E-13 | 1.70E-12 | 1.87E+03 | 3.71E-04 | 3.85E+01 | 1.03E+05 | 3.85E+01 | 5.65E-18
Po-213 | Am-241 | 9.79E-01 | 0.00E+00 | 1.61E-13 | 5.20E+12 | 1.33E-13 | - | 1.11E+06 | 1.11E+06 | 7.15E-32
Ra-225 | Am-241 | 1.00E+00 | 2.62E-08 | 1.84E-11 | 1.70E+01 | 4.08E-02 | 3.06E-04 | 9.50E+03 | 3.06E-04 | 8.41E-11
Th-229 | Am-241 | 1.00E+00 | 1.75E-07 | 3.00E-10 | 9.44E-05 | 7.34E+03 | 4.58E-05 | 5.84E+02 | 4.58E-05 | 1.03E-04
Tl-209 | Am-241 | 2.09E-02 | 0.00E+00 | 9.57E-09 | 1.69E+05 | 4.11E-06 | - | 8.76E+02 | 8.76E+02 | 2.75E-21
U-233 | Am-241 | 1.00E+00 | 2.83E-08 | 9.38E-13 | 4.35E-06 | 1.59E+05 | 2.83E-04 | 1.87E+05 | 2.83E-04 | 3.67E-04
*Secular Equilibrium BPRG for Co-60 | Co-60 | - | - | - | - | - | 7.95E-02 | 1.56E+01 | 7.91E-02 | -
Co-60 | Co-60 | 1.00E+00 | 1.01E-10 | 1.12E-08 | 1.31E-01 | 5.27E+00 | 7.95E-02 | 1.56E+01 | 7.91E-02 | 1.12E-11
*Secular Equilibrium BPRG for Cs-134 | Cs-134 | - | - | - | - | - | 1.14E-01 | 2.64E+01 | 1.14E-01 | -
Cs-134 | Cs-134 | 1.00E+00 | 6.99E-11 | 6.63E-09 | 3.36E-01 | 2.06E+00 | 1.14E-01 | 2.64E+01 | 1.14E-01 | 6.80E-12
*Secular Equilibrium BPRG for Cs-137 | Cs-137 | - | - | - | - | - | 7.11E-02 | 7.35E+01 | 7.11E-02 | -
Ba-137m | Cs-137 | 9.44E-01 | 0.00E+00 | 2.52E-09 | 1.43E+05 | 4.86E-06 | - | 7.36E+01 | 7.36E+01 | 2.53E-20
Cs-137 | Cs-137 | 1.00E+00 | 1.12E-10 | 1.62E-12 | 2.30E-02 | 3.02E+01 | 7.11E-02 | 1.08E+05 | 7.11E-02 | 1.63E-10
*Secular Equilibrium BPRG for Eu-152 | Eu-152 | - | - | - | - | - | 9.24E-04 | 3.47E+01 | 9.24E-04 | -
Eu-152 | Eu-152 | 1.00E+00 | 1.91E-10 | 5.06E-09 | 5.12E-02 | 1.35E+01 | 4.18E-02 | 3.47E+01 | 4.18E-02 | 1.38E-10
Gd-152 | Eu-152 | 2.79E-01 | 9.10E-09 | 0.00E+00 | 6.42E-15 | 1.08E+14 | 3.15E-03 | - | 3.15E-03 | 1.46E+04
Nd-144 | Eu-152 | 2.79E-01 | 1.04E-08 | 0.00E+00 | 3.03E-16 | 2.29E+15 | 2.76E-03 | - | 2.76E-03 | 3.35E+05
Sm-148 | Eu-152 | 2.79E-01 | 1.08E-08 | 0.00E+00 | 9.90E-17 | 7.00E+15 | 2.64E-03 | - | 2.64E-03 | 1.10E+06
*Secular Equilibrium BPRG for Eu-154 | Eu-154 | - | - | - | - | - | 3.88E-02 | 3.22E+01 | 3.88E-02 | -
Eu-154 | Eu-154 | 1.00E+00 | 2.06E-10 | 5.44E-09 | 8.06E-02 | 8.59E+00 | 3.88E-02 | 3.22E+01 | 3.88E-02 | 9.56E-11
*Secular Equilibrium BPRG for Eu-155 | Eu-155 | - | - | - | - | - | 4.17E-01 | 9.09E+02 | 4.17E-01 | -
Eu-155 | Eu-155 | 1.00E+00 | 1.92E-11 | 1.93E-10 | 1.46E-01 | 4.76E+00 | 4.17E-01 | 9.09E+02 | 4.17E-01 | 4.95E-12
*Secular Equilibrium BPRG for Fe-55 | Fe-55 | - | - | - | - | - | 5.41E+00 | 2.87E+11 | 5.41E+00 | -
Fe-55 | Fe-55 | 1.00E+00 | 1.48E-12 | 6.11E-19 | 2.53E-01 | 2.74E+00 | 5.41E+00 | 2.87E+11 | 5.41E+00 | 7.80E-14
*Secular Equilibrium BPRG for H-3 | H-3 | - | - | - | - | - | 9.44E+00 | - | 9.44E+00 | -
H-3 | H-3 | 1.00E+00 | 8.47E-13 | 0.00E+00 | 5.63E-02 | 1.23E+01 | 9.44E+00 | - | 9.44E+00 | 1.10E-14
*Secular Equilibrium BPRG for Ni-63 | Ni-63 | - | - | - | - | - | 1.36E+00 | - | 1.36E+00 | -
Ni-63 | Ni-63 | 1.00E+00 | 5.88E-12 | 0.00E+00 | 6.92E-03 | 1.00E+02 | 1.36E+00 | - | 1.36E+00 | 1.30E-11
*Secular Equilibrium BPRG for Np-237 | Np-237 | - | - | - | - | - | 2.79E-05 | 8.14E+01 | 2.79E-05 | -
Ac-225 | Np-237 | 1.00E+00 | 2.86E-08 | 5.15E-11 | 2.53E+01 | 2.74E-02 | 2.80E-04 | 3.40E+03 | 2.80E-04 | 6.16E-11
At-217 | Np-237 | 1.00E+00 | 0.00E+00 | 9.76E-13 | 6.77E+08 | 1.02E-09 | - | 1.79E+05 | 1.79E+05 | 3.47E-27
Bi-213 | Np-237 | 1.00E+00 | 7.40E-11 | 5.32E-10 | 7.99E+03 | 8.67E-05 | 1.08E-01 | 3.29E+02 | 1.08E-01 | 4.79E-16
Fr-221 | Np-237 | 1.00E+00 | 0.00E+00 | 1.15E-10 | 7.43E+04 | 9.32E-06 | - | 1.52E+03 | 1.52E+03 | 3.79E-21
Np-237 | Np-237 | 1.00E+00 | 2.87E-08 | 7.67E-11 | 3.23E-07 | 2.14E+06 | 2.79E-04 | 2.28E+03 | 2.79E-04 | 5.10E-03
Pa-233 | Np-237 | 1.00E+00 | 1.53E-11 | 8.54E-10 | 9.38E+00 | 7.39E-02 | 5.24E-01 | 2.05E+02 | 5.22E-01 | 9.23E-14
Pb-209 | Np-237 | 1.00E+00 | 2.08E-13 | 1.70E-12 | 1.87E+03 | 3.71E-04 | 3.85E+01 | 1.03E+05 | 3.85E+01 | 5.65E-18
Po-213 | Np-237 | 9.79E-01 | 0.00E+00 | 1.61E-13 | 5.20E+12 | 1.33E-13 | - | 1.11E+06 | 1.11E+06 | 7.15E-32
Ra-225 | Np-237 | 1.00E+00 | 2.62E-08 | 1.84E-11 | 1.70E+01 | 4.08E-02 | 3.06E-04 | 9.50E+03 | 3.06E-04 | 8.41E-11
Th-229 | Np-237 | 1.00E+00 | 1.75E-07 | 3.00E-10 | 9.44E-05 | 7.34E+03 | 4.58E-05 | 5.84E+02 | 4.58E-05 | 1.03E-04
Tl-209 | Np-237 | 2.09E-02 | 0.00E+00 | 9.57E-09 | 1.69E+05 | 4.11E-06 | - | 8.76E+02 | 8.76E+02 | 2.75E-21
U-233 | Np-237 | 1.00E+00 | 2.83E-08 | 9.38E-13 | 4.35E-06 | 1.59E+05 | 2.83E-04 | 1.87E+05 | 2.83E-04 | 3.67E-04
*Secular Equilibrium BPRG for Pu-238 | Pu-238 | - | - | - | - | - | 4.62E-05 | 2.26E+01 | 4.62E-05 | -
At-218 | Pu-238 | 2.00E-04 | 0.00E+00 | 3.08E-14 | 1.46E+07 | 4.76E-08 | - | 2.84E+10 | 2.84E+10 | 1.02E-30
Bi-210 | Pu-238 | 1.00E+00 | 4.55E-10 | 5.29E-12 | 5.05E+01 | 1.37E-02 | 1.76E-02 | 3.31E+04 | 1.76E-02 | 4.59E-13
Bi-214 | Pu-238 | 1.00E+00 | 6.18E-11 | 6.69E-09 | 1.83E+04 | 3.79E-05 | 1.29E-01 | 2.62E+01 | 1.29E-01 | 1.76E-16
Hg-206 | Pu-238 | 1.90E-08 | 0.00E+00 | 4.96E-10 | 4.47E+04 | 1.55E-05 | - | 1.86E+10 | 1.86E+10 | 4.81E-28
Pb-210 | Pu-238 | 1.00E+00 | 1.59E-08 | 3.93E-12 | 3.12E-02 | 2.22E+01 | 5.04E-04 | 4.45E+04 | 5.04E-04 | 2.59E-08
Pb-214 | Pu-238 | 1.00E+00 | 7.77E-11 | 1.02E-09 | 1.36E+04 | 5.10E-05 | 1.03E-01 | 1.72E+02 | 1.03E-01 | 2.97E-16
Po-210 | Pu-238 | 1.00E+00 | 1.45E-08 | 4.18E-14 | 1.83E+00 | 3.79E-01 | 5.52E-04 | 4.19E+06 | 5.52E-04 | 4.04E-10
Po-214 | Pu-238 | 1.00E+00 | 0.00E+00 | 3.57E-13 | 1.33E+11 | 5.21E-12 | - | 4.90E+05 | 4.90E+05 | 6.37E-30
Po-218 | Pu-238 | 1.00E+00 | 1.39E-11 | 3.95E-17 | 1.17E+05 | 5.90E-06 | 5.76E-01 | 4.44E+09 | 5.76E-01 | 6.26E-18
Pu-238 | Pu-238 | 1.00E+00 | 5.22E-08 | 2.56E-13 | 7.90E-03 | 8.77E+01 | 1.53E-04 | 6.85E+05 | 1.53E-04 | 3.81E-07
Ra-226 | Pu-238 | 1.00E+00 | 2.82E-08 | 2.85E-11 | 4.33E-04 | 1.60E+03 | 2.84E-04 | 6.15E+03 | 2.84E-04 | 3.56E-06
Rn-218 | Pu-238 | 2.00E-07 | 0.00E+00 | 3.19E-12 | 6.24E+08 | 1.11E-09 | - | 2.75E+11 | 2.75E+11 | 2.47E-33
Rn-222 | Pu-238 | 1.00E+00 | 2.28E-12 | 1.62E-12 | 6.62E+01 | 1.05E-02 | 3.51E+00 | 1.08E+05 | 3.51E+00 | 1.86E-15
Th-230 | Pu-238 | 1.00E+00 | 3.41E-08 | 1.34E-12 | 9.19E-06 | 7.54E+04 | 2.35E-04 | 1.30E+05 | 2.35E-04 | 2.07E-04
Tl-206 | Pu-238 | 1.34E-06 | 0.00E+00 | 9.40E-12 | 8.67E+04 | 7.99E-06 | - | 1.39E+10 | 1.39E+10 | 3.31E-28
Tl-210 | Pu-238 | 2.10E-04 | 0.00E+00 | 1.24E-08 | 2.80E+05 | 2.47E-06 | - | 6.74E+04 | 6.74E+04 | 2.16E-23
U-234 | Pu-238 | 1.00E+00 | 2.78E-08 | 5.13E-13 | 2.82E-06 | 2.46E+05 | 2.88E-04 | 3.42E+05 | 2.88E-04 | 5.59E-04
*Secular Equilibrium BPRG for Pu-239 | Pu-239 | - | - | - | - | - | 2.16E-05 | 6.91E+01 | 2.16E-05 | -
Ac-227 | Pu-239 | 1.00E+00 | 1.49E-07 | 3.15E-13 | 3.18E-02 | 2.18E+01 | 5.35E-05 | 5.56E+05 | 5.35E-05 | 2.59E-07
At-219 | Pu-239 | 8.28E-07 | 0.00E+00 | 0.00E+00 | 3.90E+05 | 1.78E-06 | - | - | - | -
Bi-211 | Pu-239 | 1.00E+00 | 0.00E+00 | 1.91E-10 | 1.70E+05 | 4.07E-06 | - | 9.15E+02 | 9.15E+02 | 2.63E-21
Bi-215 | Pu-239 | 8.03E-07 | 0.00E+00 | 1.07E-09 | 4.79E+04 | 1.45E-05 | - | 2.04E+08 | 2.04E+08 | 4.26E-26
Fr-223 | Pu-239 | 1.38E-02 | 4.07E-11 | 1.77E-10 | 1.66E+04 | 4.19E-05 | 1.42E+01 | 7.15E+04 | 1.42E+01 | 1.84E-18
Pa-231 | Pu-239 | 1.00E+00 | 7.62E-08 | 1.34E-10 | 2.12E-05 | 3.28E+04 | 1.05E-04 | 1.30E+03 | 1.05E-04 | 2.02E-04
Pb-211 | Pu-239 | 1.00E+00 | 4.03E-11 | 2.79E-10 | 1.01E+04 | 6.87E-05 | 1.98E-01 | 6.28E+02 | 1.98E-01 | 2.05E-16
Po-211 | Pu-239 | 2.76E-03 | 0.00E+00 | 3.50E-11 | 4.24E+07 | 1.64E-08 | - | 1.81E+06 | 1.81E+06 | 5.33E-27
Po-215 | Pu-239 | 1.00E+00 | 0.00E+00 | 7.29E-13 | 1.23E+10 | 5.65E-11 | - | 2.40E+05 | 2.40E+05 | 1.41E-28
Pu-239 | Pu-239 | 1.00E+00 | 5.55E-08 | 3.22E-13 | 2.87E-05 | 2.41E+04 | 1.44E-04 | 5.44E+05 | 1.44E-04 | 1.12E-04
Ra-223 | Pu-239 | 1.00E+00 | 2.92E-08 | 5.25E-10 | 2.21E+01 | 3.13E-02 | 2.74E-04 | 3.33E+02 | 2.74E-04 | 7.14E-11
Rn-219 | Pu-239 | 1.00E+00 | 0.00E+00 | 2.38E-10 | 5.52E+06 | 1.26E-07 | - | 7.36E+02 | 7.36E+02 | 1.05E-22
Th-227 | Pu-239 | 9.86E-01 | 3.50E-08 | 4.81E-10 | 1.35E+01 | 5.12E-02 | 2.32E-04 | 3.69E+02 | 2.32E-04 | 1.40E-10
Th-231 | Pu-239 | 1.00E+00 | 1.50E-12 | 3.97E-11 | 2.38E+02 | 2.91E-03 | 5.33E+00 | 4.41E+03 | 5.32E+00 | 3.54E-16
Tl-207 | Pu-239 | 9.97E-01 | 0.00E+00 | 1.81E-11 | 7.64E+04 | 9.08E-06 | - | 9.71E+03 | 9.71E+03 | 5.42E-22
U-235 | Pu-239 | 1.00E+00 | 2.50E-08 | 6.32E-10 | 9.84E-10 | 7.04E+08 | 3.20E-04 | 2.77E+02 | 3.20E-04 | 1.45E+00
U-235m | Pu-239 | 9.99E-01 | 1.87E-18 | 0.00E+00 | 1.40E+04 | 4.95E-05 | 4.28E+06 | - | 4.28E+06 | 7.60E-24
*Secular Equilibrium BPRG for Pu-240 | Pu-240 | - | - | - | - | - | 2.56E-05 | 1.66E+01 | 2.56E-05 | -
Ac-228 | Pu-240 | 1.00E+00 | 4.92E-11 | 3.76E-09 | 9.87E+02 | 7.02E-04 | 1.63E-01 | 4.66E+01 | 1.62E-01 | 2.77E-15
Bi-212 | Pu-240 | 1.00E+00 | 1.13E-10 | 4.61E-10 | 6.02E+03 | 1.15E-04 | 7.08E-02 | 3.80E+02 | 7.08E-02 | 9.66E-16
Pb-212 | Pu-240 | 1.00E+00 | 6.29E-10 | 5.57E-10 | 5.71E+02 | 1.21E-03 | 1.27E-02 | 3.15E+02 | 1.27E-02 | 5.67E-14
Po-212 | Pu-240 | 6.41E-01 | 0.00E+00 | 0.00E+00 | 7.31E+13 | 9.48E-15 | - | - | - | -
Po-216 | Pu-240 | 1.00E+00 | 0.00E+00 | 6.59E-14 | 1.51E+08 | 4.60E-09 | - | 2.66E+06 | 2.66E+06 | 1.05E-27
Pu-240 | Pu-240 | 1.00E+00 | 5.55E-08 | 2.52E-13 | 1.06E-04 | 6.56E+03 | 1.44E-04 | 6.95E+05 | 1.44E-04 | 3.06E-05
Ra-224 | Pu-240 | 1.00E+00 | 1.13E-08 | 4.17E-11 | 6.91E+01 | 1.00E-02 | 7.07E-04 | 4.20E+03 | 7.07E-04 | 8.90E-12
Ra-228 | Pu-240 | 1.00E+00 | 4.37E-08 | 2.15E-13 | 1.21E-01 | 5.75E+00 | 1.83E-04 | 8.15E+05 | 1.83E-04 | 2.00E-08
Rn-220 | Pu-240 | 1.00E+00 | 1.15E-12 | 2.63E-12 | 3.93E+05 | 1.76E-06 | 6.96E+00 | 6.67E+04 | 6.96E+00 | 1.56E-19
Th-228 | Pu-240 | 1.00E+00 | 1.32E-07 | 7.45E-12 | 3.63E-01 | 1.91E+00 | 6.04E-05 | 2.35E+04 | 6.04E-05 | 2.02E-08
Th-232 | Pu-240 | 1.00E+00 | 4.33E-08 | 6.81E-13 | 4.93E-11 | 1.41E+10 | 1.85E-04 | 2.57E+05 | 1.85E-04 | 4.94E+01
Tl-208 | Pu-240 | 3.59E-01 | 0.00E+00 | 1.59E-08 | 1.19E+05 | 5.81E-06 | - | 3.07E+01 | 3.07E+01 | 1.10E-19
U-236 | Pu-240 | 1.00E+00 | 2.57E-08 | 3.06E-13 | 2.96E-08 | 2.34E+07 | 3.12E-04 | 5.73E+05 | 3.12E-04 | 4.97E-02
*Secular Equilibrium BPRG for Sr-90 | Sr-90 | - | - | - | - | - | 1.84E-02 | 7.15E+03 | 1.84E-02 | -
Sr-90 | Sr-90 | 1.00E+00 | 4.26E-10 | 1.63E-12 | 2.41E-02 | 2.88E+01 | 1.88E-02 | 1.07E+05 | 1.88E-02 | 3.86E-10
Y-90 | Sr-90 | 1.00E+00 | 8.40E-12 | 2.29E-11 | 9.47E+01 | 7.32E-03 | 9.52E-01 | 7.66E+03 | 9.52E-01 | 1.94E-15
*Secular Equilibrium BPRG for Th-232 | Th-232 | - | - | - | - | - | 3.46E-05 | 1.66E+01 | 3.46E-05 | -
Ac-228 | Th-232 | 1.00E+00 | 4.92E-11 | 3.76E-09 | 9.87E+02 | 7.02E-04 | 1.63E-01 | 4.66E+01 | 1.62E-01 | 2.77E-15
Bi-212 | Th-232 | 1.00E+00 | 1.13E-10 | 4.61E-10 | 6.02E+03 | 1.15E-04 | 7.08E-02 | 3.80E+02 | 7.08E-02 | 9.66E-16
Pb-212 | Th-232 | 1.00E+00 | 6.29E-10 | 5.57E-10 | 5.71E+02 | 1.21E-03 | 1.27E-02 | 3.15E+02 | 1.27E-02 | 5.67E-14
Po-212 | Th-232 | 6.41E-01 | 0.00E+00 | 0.00E+00 | 7.31E+13 | 9.48E-15 | - | - | - | -
Po-216 | Th-232 | 1.00E+00 | 0.00E+00 | 6.59E-14 | 1.51E+08 | 4.60E-09 | - | 2.66E+06 | 2.66E+06 | 1.05E-27
Ra-224 | Th-232 | 1.00E+00 | 1.13E-08 | 4.17E-11 | 6.91E+01 | 1.00E-02 | 7.07E-04 | 4.20E+03 | 7.07E-04 | 8.90E-12
Ra-228 | Th-232 | 1.00E+00 | 4.37E-08 | 2.15E-13 | 1.21E-01 | 5.75E+00 | 1.83E-04 | 8.15E+05 | 1.83E-04 | 2.00E-08
Rn-220 | Th-232 | 1.00E+00 | 1.15E-12 | 2.63E-12 | 3.93E+05 | 1.76E-06 | 6.96E+00 | 6.67E+04 | 6.96E+00 | 1.56E-19
Th-228 | Th-232 | 1.00E+00 | 1.32E-07 | 7.45E-12 | 3.63E-01 | 1.91E+00 | 6.04E-05 | 2.35E+04 | 6.04E-05 | 2.02E-08
Th-232 | Th-232 | 1.00E+00 | 4.33E-08 | 6.81E-13 | 4.93E-11 | 1.41E+10 | 1.85E-04 | 2.57E+05 | 1.85E-04 | 4.94E+01
Tl-208 | Th-232 | 3.59E-01 | 0.00E+00 | 1.59E-08 | 1.19E+05 | 5.81E-06 | - | 3.07E+01 | 3.07E+01 | 1.10E-19
*Secular Equilibrium BPRG for U-234 | U-234 | - | - | - | - | - | 6.61E-05 | 2.26E+01 | 6.61E-05 | -
At-218 | U-234 | 2.00E-04 | 0.00E+00 | 3.08E-14 | 1.46E+07 | 4.76E-08 | - | 2.84E+10 | 2.84E+10 | 1.02E-30
Bi-210 | U-234 | 1.00E+00 | 4.55E-10 | 5.29E-12 | 5.05E+01 | 1.37E-02 | 1.76E-02 | 3.31E+04 | 1.76E-02 | 4.59E-13
Bi-214 | U-234 | 1.00E+00 | 6.18E-11 | 6.69E-09 | 1.83E+04 | 3.79E-05 | 1.29E-01 | 2.62E+01 | 1.29E-01 | 1.76E-16
Hg-206 | U-234 | 1.90E-08 | 0.00E+00 | 4.96E-10 | 4.47E+04 | 1.55E-05 | - | 1.86E+10 | 1.86E+10 | 4.81E-28
Pb-210 | U-234 | 1.00E+00 | 1.59E-08 | 3.93E-12 | 3.12E-02 | 2.22E+01 | 5.04E-04 | 4.45E+04 | 5.04E-04 | 2.59E-08
Pb-214 | U-234 | 1.00E+00 | 7.77E-11 | 1.02E-09 | 1.36E+04 | 5.10E-05 | 1.03E-01 | 1.72E+02 | 1.03E-01 | 2.97E-16
Po-210 | U-234 | 1.00E+00 | 1.45E-08 | 4.18E-14 | 1.83E+00 | 3.79E-01 | 5.52E-04 | 4.19E+06 | 5.52E-04 | 4.04E-10
Po-214 | U-234 | 1.00E+00 | 0.00E+00 | 3.57E-13 | 1.33E+11 | 5.21E-12 | - | 4.90E+05 | 4.90E+05 | 6.37E-30
Po-218 | U-234 | 1.00E+00 | 1.39E-11 | 3.95E-17 | 1.17E+05 | 5.90E-06 | 5.76E-01 | 4.44E+09 | 5.76E-01 | 6.26E-18
Ra-226 | U-234 | 1.00E+00 | 2.82E-08 | 2.85E-11 | 4.33E-04 | 1.60E+03 | 2.84E-04 | 6.15E+03 | 2.84E-04 | 3.56E-06
Rn-218 | U-234 | 2.00E-07 | 0.00E+00 | 3.19E-12 | 6.24E+08 | 1.11E-09 | - | 2.75E+11 | 2.75E+11 | 2.47E-33
Rn-222 | U-234 | 1.00E+00 | 2.28E-12 | 1.62E-12 | 6.62E+01 | 1.05E-02 | 3.51E+00 | 1.08E+05 | 3.51E+00 | 1.86E-15
Th-230 | U-234 | 1.00E+00 | 3.41E-08 | 1.34E-12 | 9.19E-06 | 7.54E+04 | 2.35E-04 | 1.30E+05 | 2.35E-04 | 2.07E-04
Tl-206 | U-234 | 1.34E-06 | 0.00E+00 | 9.40E-12 | 8.67E+04 | 7.99E-06 | - | 1.39E+10 | 1.39E+10 | 3.31E-28
Tl-210 | U-234 | 2.10E-04 | 0.00E+00 | 1.24E-08 | 2.80E+05 | 2.47E-06 | - | 6.74E+04 | 6.74E+04 | 2.16E-23
U-234 | U-234 | 1.00E+00 | 2.78E-08 | 5.13E-13 | 2.82E-06 | 2.46E+05 | 2.88E-04 | 3.42E+05 | 2.88E-04 | 5.59E-04
*Secular Equilibrium BPRG for U-235 | U-235 | - | - | - | - | - | 2.54E-05 | 6.91E+01 | 2.54E-05 | -
Ac-227 | U-235 | 1.00E+00 | 1.49E-07 | 3.15E-13 | 3.18E-02 | 2.18E+01 | 5.35E-05 | 5.56E+05 | 5.35E-05 | 2.59E-07
At-219 | U-235 | 8.28E-07 | 0.00E+00 | 0.00E+00 | 3.90E+05 | 1.78E-06 | - | - | - | -
Bi-211 | U-235 | 1.00E+00 | 0.00E+00 | 1.91E-10 | 1.70E+05 | 4.07E-06 | - | 9.15E+02 | 9.15E+02 | 2.63E-21
Bi-215 | U-235 | 8.03E-07 | 0.00E+00 | 1.07E-09 | 4.79E+04 | 1.45E-05 | - | 2.04E+08 | 2.04E+08 | 4.26E-26
Fr-223 | U-235 | 1.38E-02 | 4.07E-11 | 1.77E-10 | 1.66E+04 | 4.19E-05 | 1.42E+01 | 7.15E+04 | 1.42E+01 | 1.84E-18
Pa-231 | U-235 | 1.00E+00 | 7.62E-08 | 1.34E-10 | 2.12E-05 | 3.28E+04 | 1.05E-04 | 1.30E+03 | 1.05E-04 | 2.02E-04
Pb-211 | U-235 | 1.00E+00 | 4.03E-11 | 2.79E-10 | 1.01E+04 | 6.87E-05 | 1.98E-01 | 6.28E+02 | 1.98E-01 | 2.05E-16
Po-211 | U-235 | 2.76E-03 | 0.00E+00 | 3.50E-11 | 4.24E+07 | 1.64E-08 | - | 1.81E+06 | 1.81E+06 | 5.33E-27
Po-215 | U-235 | 1.00E+00 | 0.00E+00 | 7.29E-13 | 1.23E+10 | 5.65E-11 | - | 2.40E+05 | 2.40E+05 | 1.41E-28
Ra-223 | U-235 | 1.00E+00 | 2.92E-08 | 5.25E-10 | 2.21E+01 | 3.13E-02 | 2.74E-04 | 3.33E+02 | 2.74E-04 | 7.14E-11
Rn-219 | U-235 | 1.00E+00 | 0.00E+00 | 2.38E-10 | 5.52E+06 | 1.26E-07 | - | 7.36E+02 | 7.36E+02 | 1.05E-22
Th-227 | U-235 | 9.86E-01 | 3.50E-08 | 4.81E-10 | 1.35E+01 | 5.12E-02 | 2.32E-04 | 3.69E+02 | 2.32E-04 | 1.40E-10
Th-231 | U-235 | 1.00E+00 | 1.50E-12 | 3.97E-11 | 2.38E+02 | 2.91E-03 | 5.33E+00 | 4.41E+03 | 5.32E+00 | 3.54E-16
Tl-207 | U-235 | 9.97E-01 | 0.00E+00 | 1.81E-11 | 7.64E+04 | 9.08E-06 | - | 9.71E+03 | 9.71E+03 | 5.42E-22
U-235 | U-235 | 1.00E+00 | 2.50E-08 | 6.32E-10 | 9.84E-10 | 7.04E+08 | 3.20E-04 | 2.77E+02 | 3.20E-04 | 1.45E+00
*Secular Equilibrium BPRG for U-238 | U-238 | - | - | - | - | - | 5.53E-05 | 2.22E+01 | 5.53E-05 | -
At-218 | U-238 | 2.00E-04 | 0.00E+00 | 3.08E-14 | 1.46E+07 | 4.76E-08 | - | 2.84E+10 | 2.84E+10 | 1.02E-30
Bi-210 | U-238 | 1.00E+00 | 4.55E-10 | 5.29E-12 | 5.05E+01 | 1.37E-02 | 1.76E-02 | 3.31E+04 | 1.76E-02 | 4.59E-13
Bi-214 | U-238 | 1.00E+00 | 6.18E-11 | 6.69E-09 | 1.83E+04 | 3.79E-05 | 1.29E-01 | 2.62E+01 | 1.29E-01 | 1.76E-16
Hg-206 | U-238 | 1.90E-08 | 0.00E+00 | 4.96E-10 | 4.47E+04 | 1.55E-05 | - | 1.86E+10 | 1.86E+10 | 4.81E-28
Pa-234 | U-238 | 1.60E-03 | 1.20E-12 | 6.26E-09 | 9.06E+02 | 7.65E-04 | 4.17E+03 | 1.75E+04 | 3.37E+03 | 1.49E-19
Pa-234m | U-238 | 1.00E+00 | 0.00E+00 | 8.89E-11 | 3.11E+05 | 2.23E-06 | - | 1.97E+03 | 1.97E+03 | 7.40E-22
Pb-210 | U-238 | 1.00E+00 | 1.59E-08 | 3.93E-12 | 3.12E-02 | 2.22E+01 | 5.04E-04 | 4.45E+04 | 5.04E-04 | 2.59E-08
Pb-214 | U-238 | 1.00E+00 | 7.77E-11 | 1.02E-09 | 1.36E+04 | 5.10E-05 | 1.03E-01 | 1.72E+02 | 1.03E-01 | 2.97E-16
Po-210 | U-238 | 1.00E+00 | 1.45E-08 | 4.18E-14 | 1.83E+00 | 3.79E-01 | 5.52E-04 | 4.19E+06 | 5.52E-04 | 4.04E-10
Po-214 | U-238 | 1.00E+00 | 0.00E+00 | 3.57E-13 | 1.33E+11 | 5.21E-12 | - | 4.90E+05 | 4.90E+05 | 6.37E-30
Po-218 | U-238 | 1.00E+00 | 1.39E-11 | 3.95E-17 | 1.17E+05 | 5.90E-06 | 5.76E-01 | 4.44E+09 | 5.76E-01 | 6.26E-18
Ra-226 | U-238 | 1.00E+00 | 2.82E-08 | 2.85E-11 | 4.33E-04 | 1.60E+03 | 2.84E-04 | 6.15E+03 | 2.84E-04 | 3.56E-06
Rn-218 | U-238 | 2.00E-07 | 0.00E+00 | 3.19E-12 | 6.24E+08 | 1.11E-09 | - | 2.75E+11 | 2.75E+11 | 2.47E-33
Rn-222 | U-238 | 1.00E+00 | 2.28E-12 | 1.62E-12 | 6.62E+01 | 1.05E-02 | 3.51E+00 | 1.08E+05 | 3.51E+00 | 1.86E-15
Th-230 | U-238 | 1.00E+00 | 3.41E-08 | 1.34E-12 | 9.19E-06 | 7.54E+04 | 2.35E-04 | 1.30E+05 | 2.35E-04 | 2.07E-04
Th-234 | U-238 | 1.00E+00 | 3.08E-11 | 2.85E-11 | 1.05E+01 | 6.60E-02 | 2.60E-01 | 6.15E+03 | 2.60E-01 | 1.66E-13
Tl-206 | U-238 | 1.34E-06 | 0.00E+00 | 9.40E-12 | 8.67E+04 | 7.99E-06 | - | 1.39E+10 | 1.39E+10 | 3.31E-28
Tl-210 | U-238 | 2.10E-04 | 0.00E+00 | 1.24E-08 | 2.80E+05 | 2.47E-06 | - | 6.74E+04 | 6.74E+04 | 2.16E-23
U-234 | U-238 | 1.00E+00 | 2.78E-08 | 5.13E-13 | 2.82E-06 | 2.46E+05 | 2.88E-04 | 3.42E+05 | 2.88E-04 | 5.59E-04
U-238 | U-238 | 1.00E+00 | 2.36E-08 | 2.62E-13 | 1.55E-10 | 4.47E+09 | 3.38E-04 | 6.70E+05 | 3.38E-04 | 8.80E+00
Output generated 27AUG2018:22:23:11

## 3-D Direct External Exposure In
Default
Indoor Worker Equation Inputs for 3-D Direct External Exposure
Variable | Value
TR (target cancer risk) unitless | 1e-06
Fi (fraction of time spent in compartment) unitless | 1
Fin (fraction time spent indoor) unitless | 1
tiw (time - indoor worker) yr | 25
FAM (area and material factor) unitless | 1
FOFF-SET (off-set factor) unitless | 1
EFiw (exposure frequency) day/yr | 250
ETiw (exposure time - indoor worker) hr/day | 8
EDiw (exposure duration - indoor worker) yr | 25
ETo,w (outdoor exposure time) hr/day | 0
GSFb (building gamma shielding factor) unitless | 1
Room material | Default
Output generated 27AUG2018:22:23:11

## bprg - &sheetpath 3
Default
Indoor Worker BPRGs for 3-D Direct External Exposure
Isotope | Soil Volume BPRG TR=1.0E-6 (pCi/g) | Soil Volume @ 1cm BPRG TR=1.0E-6 (pCi/g) | Soil Volume @ 5cm BPRG TR=1.0E-6 (pCi/g) | Soil Volume @ 15cm BPRG TR=1.0E-6 (pCi/g) | Ground Plane BPRG TR=1.0E-6 (pCi/cm2)
*Secular Equilibrium BPRG for Am-241 | 2.06E-02 | 2.71E-02 | 8.68E-03 | 2.63E-02 | 1.16E-01
*Secular Equilibrium BPRG for Co-60 | 2.96E-03 | 8.08E-03 | 1.92E-03 | 1.56E-03 | 2.51E-02
*Secular Equilibrium BPRG for Cs-134 | 4.42E-03 | 1.24E-02 | 2.91E-03 | 2.17E-03 | 3.62E-02
*Secular Equilibrium BPRG for Cs-137 | 2.44E-02 | 7.40E-02 | 1.58E-02 | 1.32E-02 | 2.21E-01
*Secular Equilibrium BPRG for Eu-152 | 4.67E-03 | 1.25E-02 | 2.58E-03 | 4.50E-03 | 3.42E-02
*Secular Equilibrium BPRG for Eu-154 | 7.52E-03 | 1.45E-02 | 3.46E-03 | 4.27E-03 | 4.20E-02
*Secular Equilibrium BPRG for Eu-155 | 7.57E-01 | 7.39E-01 | 2.22E-01 | 8.23E-01 | 1.69E+00
*Secular Equilibrium BPRG for Fe-55 | 3.53E+08 | 1.96E+08 | 9.14E+07 | 6.01E+08 | 1.90E+09
*Secular Equilibrium BPRG for H-3 | - | - | - | - | -
*Secular Equilibrium BPRG for Ni-63 | - | - | - | - | -
*Secular Equilibrium BPRG for Np-237 | 2.07E-02 | 2.73E-02 | 8.76E-03 | 2.64E-02 | 1.19E-01
*Secular Equilibrium BPRG for Pu-238 | 6.41E-03 | 1.84E-02 | 4.61E-03 | 3.71E-03 | 5.29E-02
*Secular Equilibrium BPRG for Pu-239 | 2.33E-02 | 3.78E-02 | 1.16E-02 | 4.08E-02 | 1.41E-01
*Secular Equilibrium BPRG for Pu-240 | 3.32E-03 | 8.07E-03 | 2.18E-03 | 2.13E-03 | 2.61E-02
*Secular Equilibrium BPRG for Sr-90 | 1.85E+04 | 2.18E+04 | 6.29E+03 | 7.43E+04 | 6.05E+04
*Secular Equilibrium BPRG for Th-232 | 3.32E-03 | 8.07E-03 | 2.18E-03 | 2.13E-03 | 2.61E-02
*Secular Equilibrium BPRG for U-234 | 6.41E-03 | 1.84E-02 | 4.61E-03 | 3.71E-03 | 5.29E-02
*Secular Equilibrium BPRG for U-235 | 2.33E-02 | 3.78E-02 | 1.16E-02 | 4.08E-02 | 1.41E-01
*Secular Equilibrium BPRG for U-238 | 6.38E-03 | 1.82E-02 | 4.57E-03 | 3.70E-03 | 5.25E-02
Output generated 27AUG2018:22:23:11

## &sheetpath bprg 3
Default
Indoor Worker Individual Contribution BPRGs for 3-D Direct External Exposure
Isotope | Parent | Fractional Concentration of Progeny | Soil Volume External Exposure Slope Factor (risk/yr per pCi/g) | External Exposure Slope Factor (Ground Plane) (risk/yr per pCi/cm2) | Soil Volume External Exposure Slope Factor (1 cm) (risk/yr per pCi/g) | Soil Volume External Exposure Slope Factor (5 cm) (risk/yr per pCi/g) | Soil Volume External Exposure Slope Factor (15 cm) (risk/yr per pCi/g) | Lambda | Halflife (yr) | Default Fr-surf (Infinite Volume) | Default Fr-surf (Ground Plane) | Default Fr-surf (1cm) | Default Fr-surf (5cm) | Default Fr-surf (15cm) | Soil Volume BPRG TR=1.0E-6 (pCi/g) | Soil Volume @ 1cm BPRG TR=1.0E-6 (pCi/g) | Soil Volume @ 5cm BPRG TR=1.0E-6 (pCi/g) | Soil Volume @ 15cm BPRG TR=1.0E-6 (pCi/g) | Ground Plane BPRG TR=1.0E-6 (pCi/cm2) | Soil Volume BPRG TR=1.0E-6 (mg/kg) | Soil Volume @ 1cm BPRG TR=1.0E-6 (mg/kg) | Soil Volume @ 5cm BPRG TR=1.0E-6 (mg/kg) | Soil Volume @ 15cm BPRG TR=1.0E-6 (mg/kg) | Ground Plane BPRG TR=1.0E-6 (mg/cm2)
*Secular Equilibrium BPRG for Am-241 | Am-241 | - | - | - | - | - | - | - | - | - | - | - | - | - | 2.06E-02 | 2.71E-02 | 8.68E-03 | 2.63E-02 | 1.16E-01 | - | - | - | - | -
Ac-225 | Am-241 | 1.00E+00 | 4.12E-08 | 1.20E-08 | 1.15E-08 | 2.99E-08 | 4.02E-08 | 2.53E+01 | 2.74E-02 | 1.83E+00 | 1.01E+00 | 6.66E+00 | 6.94E+00 | 6.94E-01 | 2.32E+00 | 2.28E+00 | 8.44E-01 | 6.28E+00 | 1.45E+01 | 7.44E-12 | 7.58E-12 | 2.04E-11 | 2.75E-12 | 1.19E-15
Am-241 | Am-241 | 1.00E+00 | 2.77E-08 | 1.87E-08 | 1.38E-08 | 2.58E-08 | 2.77E-08 | 1.60E-03 | 4.32E+02 | 1.21E+00 | 2.46E+00 | 3.77E+00 | 7.20E+00 | 1.24E+00 | 5.25E+00 | 3.38E+00 | 9.44E-01 | 5.11E+00 | 3.82E+00 | 5.56E-08 | 8.62E-08 | 3.09E-07 | 5.70E-08 | 7.64E-11
At-217 | Am-241 | 1.00E+00 | 9.36E-10 | 2.13E-10 | 2.17E-10 | 5.98E-10 | 8.78E-10 | 6.77E+08 | 1.02E-09 | 2.55E-03 | 2.57E-03 | 7.94E-03 | 8.67E-03 | 3.96E-03 | 7.33E+04 | 1.02E+05 | 3.38E+04 | 5.04E+04 | 3.20E+05 | 8.50E-24 | 6.11E-24 | 1.84E-23 | 1.23E-23 | 1.94E-27
Bi-213 | Am-241 | 1.00E+00 | 5.43E-07 | 1.20E-07 | 1.18E-07 | 3.29E-07 | 4.97E-07 | 7.99E+03 | 8.67E-05 | 7.74E-01 | 6.15E-01 | 1.68E+00 | 1.85E+00 | 1.49E+00 | 4.17E-01 | 8.85E-01 | 2.88E-01 | 2.36E-01 | 2.37E+00 | 1.24E-13 | 5.85E-14 | 1.80E-13 | 2.19E-13 | 2.18E-17
Fr-221 | Am-241 | 1.00E+00 | 1.05E-07 | 2.52E-08 | 2.56E-08 | 7.06E-08 | 1.01E-07 | 7.43E+04 | 9.32E-06 | 3.67E-01 | 3.99E-01 | 1.12E+00 | 1.42E+00 | 4.96E-01 | 4.55E+00 | 6.12E+00 | 1.75E+00 | 3.50E+00 | 1.74E+01 | 1.27E-15 | 9.43E-16 | 3.29E-15 | 1.65E-15 | 3.31E-19
Np-237 | Am-241 | 1.00E+00 | 5.17E-08 | 2.10E-08 | 1.74E-08 | 4.13E-08 | 5.15E-08 | 3.23E-07 | 2.14E+06 | 5.64E+00 | 2.73E+00 | 1.68E+01 | 2.06E+01 | 1.96E+00 | 6.00E-01 | 5.99E-01 | 2.06E-01 | 1.74E+00 | 3.05E+00 | 2.37E-03 | 2.37E-03 | 6.91E-03 | 8.18E-04 | 4.66E-07
Pa-233 | Am-241 | 1.00E+00 | 8.03E-07 | 1.88E-07 | 1.91E-07 | 5.23E-07 | 7.60E-07 | 9.38E+00 | 7.39E-02 | 5.56E+00 | 3.82E+00 | 1.71E+01 | 2.08E+01 | 3.80E+00 | 3.92E-02 | 5.39E-02 | 1.61E-02 | 6.06E-02 | 2.44E-01 | 1.23E-09 | 8.94E-10 | 2.99E-09 | 7.95E-10 | 1.98E-13
Pb-209 | Am-241 | 1.00E+00 | 5.37E-10 | 5.65E-10 | 1.84E-10 | 4.17E-10 | 5.29E-10 | 1.87E+03 | 3.71E-04 | 0.00E+00 | 0.00E+00 | 0.00E+00 | 0.00E+00 | 0.00E+00 | - | - | - | - | - | - | - | - | - | -
Po-213 | Am-241 | 9.79E-01 | 1.73E-10 | 3.36E-11 | 3.46E-11 | 9.73E-11 | 1.52E-10 | 5.20E+12 | 1.33E-13 | 1.20E-04 | 7.99E-05 | 2.37E-04 | 3.58E-04 | 2.44E-04 | 8.66E+06 | 2.18E+07 | 5.14E+06 | 4.83E+06 | 6.66E+07 | 9.17E-30 | 3.64E-30 | 1.55E-29 | 1.64E-29 | 1.19E-33
Ra-225 | Am-241 | 1.00E+00 | 6.11E-09 | 8.84E-09 | 4.45E-09 | 6.07E-09 | 6.10E-09 | 1.70E+01 | 4.08E-02 | 3.04E+00 | 1.22E+00 | 6.01E+00 | 7.28E+00 | 8.27E-01 | 9.44E+00 | 6.56E+00 | 3.97E+00 | 3.48E+01 | 1.63E+01 | 2.72E-12 | 3.92E-12 | 6.49E-12 | 7.39E-13 | 1.58E-15
Th-229 | Am-241 | 1.00E+00 | 2.24E-07 | 7.08E-08 | 6.76E-08 | 1.71E-07 | 2.22E-07 | 9.44E-05 | 7.34E+03 | 8.10E+00 | 4.97E+00 | 2.84E+01 | 3.06E+01 | 3.31E+00 | 9.64E-02 | 9.13E-02 | 3.35E-02 | 2.38E-01 | 4.98E-01 | 4.88E-05 | 5.16E-05 | 1.40E-04 | 1.97E-05 | 9.45E-09
Tl-209 | Am-241 | 2.09E-02 | 1.03E-05 | 1.86E-06 | 1.91E-06 | 5.47E-06 | 8.71E-06 | 1.69E+05 | 4.11E-06 | 6.13E+00 | 6.00E+00 | 1.57E+01 | 1.83E+01 | 1.14E+01 | 1.32E-01 | 2.80E-01 | 8.37E-02 | 8.45E-02 | 7.53E-01 | 1.82E-14 | 8.58E-15 | 2.88E-14 | 2.85E-14 | 3.20E-18
U-233 | Am-241 | 1.00E+00 | 7.11E-10 | 3.57E-10 | 2.07E-10 | 5.06E-10 | 6.88E-10 | 4.35E-06 | 1.59E+05 | 1.27E+00 | 2.19E-01 | 1.76E+00 | 1.98E+00 | 1.61E-01 | 1.94E+02 | 4.81E+02 | 1.75E+02 | 1.59E+03 | 2.23E+03 | 5.34E-07 | 2.16E-07 | 5.93E-07 | 6.55E-08 | 4.65E-11
*Secular Equilibrium BPRG for Co-60 | Co-60 | - | - | - | - | - | - | - | - | - | - | - | - | - | 2.96E-03 | 8.08E-03 | 1.92E-03 | 1.56E-03 | 2.51E-02 | - | - | - | - | -
Co-60 | Co-60 | 1.00E+00 | 1.24E-05 | 2.18E-06 | 2.26E-06 | 6.48E-06 | 1.04E-05 | 1.31E-01 | 5.27E+00 | 4.78E+00 | 3.20E+00 | 9.59E+00 | 1.40E+01 | 1.08E+01 | 2.96E-03 | 8.08E-03 | 1.92E-03 | 1.56E-03 | 2.51E-02 | 2.99E-07 | 1.10E-07 | 4.60E-07 | 5.69E-07 | 3.53E-11
*Secular Equilibrium BPRG for Cs-134 | Cs-134 | - | - | - | - | - | - | - | - | - | - | - | - | - | 4.42E-03 | 1.24E-02 | 2.91E-03 | 2.17E-03 | 3.62E-02 | - | - | - | - | -
Cs-134 | Cs-134 | 1.00E+00 | 7.10E-06 | 1.39E-06 | 1.43E-06 | 4.04E-06 | 6.29E-06 | 3.36E-01 | 2.06E+00 | 5.58E+00 | 3.48E+00 | 9.85E+00 | 1.49E+01 | 1.28E+01 | 4.42E-03 | 1.24E-02 | 2.91E-03 | 2.17E-03 | 3.62E-02 | 1.75E-07 | 6.23E-08 | 2.67E-07 | 3.56E-07 | 2.14E-11
*Secular Equilibrium BPRG for Cs-137 | Cs-137 | - | - | - | - | - | - | - | - | - | - | - | - | - | 2.44E-02 | 7.40E-02 | 1.58E-02 | 1.32E-02 | 2.21E-01 | - | - | - | - | -
Ba-137m | Cs-137 | 9.44E-01 | 2.69E-06 | 5.36E-07 | 5.47E-07 | 1.54E-06 | 2.39E-06 | 1.43E+05 | 4.86E-06 | 2.83E+00 | 1.57E+00 | 4.58E+00 | 7.62E+00 | 5.86E+00 | 2.44E-02 | 7.40E-02 | 1.58E-02 | 1.32E-02 | 2.21E-01 | 7.64E-14 | 2.52E-14 | 1.18E-13 | 1.41E-13 | 8.43E-18
Cs-137 | Cs-137 | 1.00E+00 | 5.52E-10 | 5.53E-10 | 1.92E-10 | 4.24E-10 | 5.42E-10 | 2.30E-02 | 3.02E+01 | 1.92E+00 | 1.95E+00 | 2.38E+00 | 2.44E+00 | 2.69E+00 | 1.65E+02 | 3.83E+02 | 1.69E+02 | 1.20E+02 | 1.62E+02 | 7.02E-11 | 3.02E-11 | 6.84E-11 | 9.62E-11 | 7.14E-14
*Secular Equilibrium BPRG for Eu-152 | Eu-152 | - | - | - | - | - | - | - | - | - | - | - | - | - | 4.67E-03 | 1.25E-02 | 2.58E-03 | 4.50E-03 | 3.42E-02 | - | - | - | - | -
Eu-152 | Eu-152 | 1.00E+00 | 5.41E-06 | 1.03E-06 | 1.05E-06 | 2.97E-06 | 4.66E-06 | 5.12E-02 | 1.35E+01 | 6.94E+00 | 5.00E+00 | 1.34E+01 | 2.28E+01 | 8.37E+00 | 4.67E-03 | 1.25E-02 | 2.58E-03 | 4.50E-03 | 3.42E-02 | 1.23E-06 | 4.61E-07 | 2.23E-06 | 1.28E-06 | 1.68E-10
Gd-152 | Eu-152 | 2.79E-01 | 0.00E+00 | 0.00E+00 | 0.00E+00 | 0.00E+00 | 0.00E+00 | 6.42E-15 | 1.08E+14 | 0.00E+00 | 0.00E+00 | 0.00E+00 | 0.00E+00 | 0.00E+00 | - | - | - | - | - | - | - | - | - | -
Nd-144 | Eu-152 | 2.79E-01 | 0.00E+00 | 0.00E+00 | 0.00E+00 | 0.00E+00 | 0.00E+00 | 3.03E-16 | 2.29E+15 | 0.00E+00 | 0.00E+00 | 0.00E+00 | 0.00E+00 | 0.00E+00 | - | - | - | - | - | - | - | - | - | -
Sm-148 | Eu-152 | 2.79E-01 | 0.00E+00 | 0.00E+00 | 0.00E+00 | 0.00E+00 | 0.00E+00 | 9.90E-17 | 7.00E+15 | 0.00E+00 | 0.00E+00 | 0.00E+00 | 0.00E+00 | 0.00E+00 | - | - | - | - | - | - | - | - | - | -
*Secular Equilibrium BPRG for Eu-154 | Eu-154 | - | - | - | - | - | - | - | - | - | - | - | - | - | 7.52E-03 | 1.45E-02 | 3.46E-03 | 4.27E-03 | 4.20E-02 | - | - | - | - | -
Eu-154 | Eu-154 | 1.00E+00 | 5.85E-06 | 1.10E-06 | 1.13E-06 | 3.19E-06 | 5.03E-06 | 8.06E-02 | 8.59E+00 | 3.98E+00 | 3.80E+00 | 1.08E+01 | 1.59E+01 | 8.16E+00 | 7.52E-03 | 1.45E-02 | 3.46E-03 | 4.27E-03 | 4.20E-02 | 4.93E-07 | 2.56E-07 | 1.07E-06 | 8.69E-07 | 8.82E-11
*Secular Equilibrium BPRG for Eu-155 | Eu-155 | - | - | - | - | - | - | - | - | - | - | - | - | - | 7.57E-01 | 7.39E-01 | 2.22E-01 | 8.23E-01 | 1.69E+00 | - | - | - | - | -
Eu-155 | Eu-155 | 1.00E+00 | 1.25E-07 | 4.88E-08 | 4.41E-08 | 1.03E-07 | 1.25E-07 | 1.46E-01 | 4.76E+00 | 1.85E+00 | 2.13E+00 | 5.38E+00 | 7.68E+00 | 1.70E+00 | 7.57E-01 | 7.39E-01 | 2.22E-01 | 8.23E-01 | 1.69E+00 | 2.73E-09 | 2.80E-09 | 9.31E-09 | 2.51E-09 | 1.22E-12
*Secular Equilibrium BPRG for Fe-55 | Fe-55 | - | - | - | - | - | - | - | - | - | - | - | - | - | 3.53E+08 | 1.96E+08 | 9.14E+07 | 6.01E+08 | 1.90E+09 | - | - | - | - | -
Fe-55 | Fe-55 | 1.00E+00 | 4.79E-16 | 1.35E-16 | 1.37E-16 | 3.59E-16 | 4.75E-16 | 2.53E-01 | 2.74E+00 | 1.04E+00 | 6.82E-01 | 6.53E+00 | 5.34E+00 | 6.13E-01 | 3.53E+08 | 1.96E+08 | 9.14E+07 | 6.01E+08 | 1.90E+09 | 1.20E-18 | 2.15E-18 | 4.61E-18 | 7.01E-19 | 2.22E-22
*Secular Equilibrium BPRG for H-3 | H-3 | - | - | - | - | - | - | - | - | - | - | - | - | - | - | - | - | - | - | - | - | - | - | -
H-3 | H-3 | 1.00E+00 | 0.00E+00 | 0.00E+00 | 0.00E+00 | 0.00E+00 | 0.00E+00 | 5.63E-02 | 1.23E+01 | 0.00E+00 | 0.00E+00 | 0.00E+00 | 0.00E+00 | 0.00E+00 | - | - | - | - | - | - | - | - | - | -
*Secular Equilibrium BPRG for Ni-63 | Ni-63 | - | - | - | - | - | - | - | - | - | - | - | - | - | - | - | - | - | - | - | - | - | - | -
Ni-63 | Ni-63 | 1.00E+00 | 0.00E+00 | 0.00E+00 | 0.00E+00 | 0.00E+00 | 0.00E+00 | 6.92E-03 | 1.00E+02 | 0.00E+00 | 0.00E+00 | 0.00E+00 | 0.00E+00 | 0.00E+00 | - | - | - | - | - | - | - | - | - | -
*Secular Equilibrium BPRG for Np-237 | Np-237 | - | - | - | - | - | - | - | - | - | - | - | - | - | 2.07E-02 | 2.73E-02 | 8.76E-03 | 2.64E-02 | 1.19E-01 | - | - | - | - | -
Ac-225 | Np-237 | 1.00E+00 | 4.12E-08 | 1.20E-08 | 1.15E-08 | 2.99E-08 | 4.02E-08 | 2.53E+01 | 2.74E-02 | 1.83E+00 | 1.01E+00 | 6.66E+00 | 6.94E+00 | 6.94E-01 | 2.32E+00 | 2.28E+00 | 8.44E-01 | 6.28E+00 | 1.45E+01 | 7.44E-12 | 7.58E-12 | 2.04E-11 | 2.75E-12 | 1.19E-15
At-217 | Np-237 | 1.00E+00 | 9.36E-10 | 2.13E-10 | 2.17E-10 | 5.98E-10 | 8.78E-10 | 6.77E+08 | 1.02E-09 | 2.55E-03 | 2.57E-03 | 7.94E-03 | 8.67E-03 | 3.96E-03 | 7.33E+04 | 1.02E+05 | 3.38E+04 | 5.04E+04 | 3.20E+05 | 8.50E-24 | 6.11E-24 | 1.84E-23 | 1.23E-23 | 1.94E-27
Bi-213 | Np-237 | 1.00E+00 | 5.43E-07 | 1.20E-07 | 1.18E-07 | 3.29E-07 | 4.97E-07 | 7.99E+03 | 8.67E-05 | 7.74E-01 | 6.15E-01 | 1.68E+00 | 1.85E+00 | 1.49E+00 | 4.17E-01 | 8.85E-01 | 2.88E-01 | 2.36E-01 | 2.37E+00 | 1.24E-13 | 5.85E-14 | 1.80E-13 | 2.19E-13 | 2.18E-17
Fr-221 | Np-237 | 1.00E+00 | 1.05E-07 | 2.52E-08 | 2.56E-08 | 7.06E-08 | 1.01E-07 | 7.43E+04 | 9.32E-06 | 3.67E-01 | 3.99E-01 | 1.12E+00 | 1.42E+00 | 4.96E-01 | 4.55E+00 | 6.12E+00 | 1.75E+00 | 3.50E+00 | 1.74E+01 | 1.27E-15 | 9.43E-16 | 3.29E-15 | 1.65E-15 | 3.31E-19
Np-237 | Np-237 | 1.00E+00 | 5.17E-08 | 2.10E-08 | 1.74E-08 | 4.13E-08 | 5.15E-08 | 3.23E-07 | 2.14E+06 | 5.64E+00 | 2.73E+00 | 1.68E+01 | 2.06E+01 | 1.96E+00 | 6.00E-01 | 5.99E-01 | 2.06E-01 | 1.74E+00 | 3.05E+00 | 2.37E-03 | 2.37E-03 | 6.91E-03 | 8.18E-04 | 4.66E-07
Pa-233 | Np-237 | 1.00E+00 | 8.03E-07 | 1.88E-07 | 1.91E-07 | 5.23E-07 | 7.60E-07 | 9.38E+00 | 7.39E-02 | 5.56E+00 | 3.82E+00 | 1.71E+01 | 2.08E+01 | 3.80E+00 | 3.92E-02 | 5.39E-02 | 1.61E-02 | 6.06E-02 | 2.44E-01 | 1.23E-09 | 8.94E-10 | 2.99E-09 | 7.95E-10 | 1.98E-13
Pb-209 | Np-237 | 1.00E+00 | 5.37E-10 | 5.65E-10 | 1.84E-10 | 4.17E-10 | 5.29E-10 | 1.87E+03 | 3.71E-04 | 0.00E+00 | 0.00E+00 | 0.00E+00 | 0.00E+00 | 0.00E+00 | - | - | - | - | - | - | - | - | - | -
Po-213 | Np-237 | 9.79E-01 | 1.73E-10 | 3.36E-11 | 3.46E-11 | 9.73E-11 | 1.52E-10 | 5.20E+12 | 1.33E-13 | 1.20E-04 | 7.99E-05 | 2.37E-04 | 3.58E-04 | 2.44E-04 | 8.66E+06 | 2.18E+07 | 5.14E+06 | 4.83E+06 | 6.66E+07 | 9.17E-30 | 3.64E-30 | 1.55E-29 | 1.64E-29 | 1.19E-33
Ra-225 | Np-237 | 1.00E+00 | 6.11E-09 | 8.84E-09 | 4.45E-09 | 6.07E-09 | 6.10E-09 | 1.70E+01 | 4.08E-02 | 3.04E+00 | 1.22E+00 | 6.01E+00 | 7.28E+00 | 8.27E-01 | 9.44E+00 | 6.56E+00 | 3.97E+00 | 3.48E+01 | 1.63E+01 | 2.72E-12 | 3.92E-12 | 6.49E-12 | 7.39E-13 | 1.58E-15
Th-229 | Np-237 | 1.00E+00 | 2.24E-07 | 7.08E-08 | 6.76E-08 | 1.71E-07 | 2.22E-07 | 9.44E-05 | 7.34E+03 | 8.10E+00 | 4.97E+00 | 2.84E+01 | 3.06E+01 | 3.31E+00 | 9.64E-02 | 9.13E-02 | 3.35E-02 | 2.38E-01 | 4.98E-01 | 4.88E-05 | 5.16E-05 | 1.40E-04 | 1.97E-05 | 9.45E-09
Tl-209 | Np-237 | 2.09E-02 | 1.03E-05 | 1.86E-06 | 1.91E-06 | 5.47E-06 | 8.71E-06 | 1.69E+05 | 4.11E-06 | 6.13E+00 | 6.00E+00 | 1.57E+01 | 1.83E+01 | 1.14E+01 | 1.32E-01 | 2.80E-01 | 8.37E-02 | 8.45E-02 | 7.53E-01 | 1.82E-14 | 8.58E-15 | 2.88E-14 | 2.85E-14 | 3.20E-18
U-233 | Np-237 | 1.00E+00 | 7.11E-10 | 3.57E-10 | 2.07E-10 | 5.06E-10 | 6.88E-10 | 4.35E-06 | 1.59E+05 | 1.27E+00 | 2.19E-01 | 1.76E+00 | 1.98E+00 | 1.61E-01 | 1.94E+02 | 4.81E+02 | 1.75E+02 | 1.59E+03 | 2.23E+03 | 5.34E-07 | 2.16E-07 | 5.93E-07 | 6.55E-08 | 4.65E-11
*Secular Equilibrium BPRG for Pu-238 | Pu-238 | - | - | - | - | - | - | - | - | - | - | - | - | - | 6.41E-03 | 1.84E-02 | 4.61E-03 | 3.71E-03 | 5.29E-02 | - | - | - | - | -
At-218 | Pu-238 | 2.00E-04 | 2.74E-11 | 2.00E-11 | 8.39E-12 | 1.84E-11 | 2.56E-11 | 1.46E+07 | 4.76E-08 | 0.00E+00 | 0.00E+00 | 0.00E+00 | 0.00E+00 | 0.00E+00 | - | - | - | - | - | - | - | - | - | -
Bi-210 | Pu-238 | 1.00E+00 | 2.77E-09 | 4.82E-09 | 9.55E-10 | 2.06E-09 | 2.69E-09 | 5.05E+01 | 1.37E-02 | 3.23E-06 | 2.77E-06 | 7.20E-06 | 8.75E-06 | 4.57E-06 | 1.96E+07 | 2.55E+07 | 9.74E+06 | 1.43E+07 | 1.31E+07 | 4.12E-19 | 3.17E-19 | 8.29E-19 | 5.65E-19 | 6.16E-22
Bi-214 | Pu-238 | 1.00E+00 | 7.34E-06 | 1.28E-06 | 1.33E-06 | 3.81E-06 | 6.14E-06 | 1.83E+04 | 3.79E-05 | 3.40E+00 | 2.15E+00 | 5.98E+00 | 8.70E+00 | 7.14E+00 | 7.02E-03 | 2.21E-02 | 5.29E-03 | 4.00E-03 | 6.33E-02 | 3.23E-12 | 1.03E-12 | 4.29E-12 | 5.68E-12 | 3.58E-16
Hg-206 | Pu-238 | 1.90E-08 | 4.83E-07 | 1.12E-07 | 1.10E-07 | 3.06E-07 | 4.52E-07 | 4.47E+04 | 1.55E-05 | 1.12E+00 | 1.02E+00 | 2.56E+00 | 3.13E+00 | 1.65E+00 | 1.70E+07 | 3.28E+07 | 9.62E+06 | 1.24E+07 | 8.12E+07 | 5.27E-22 | 2.73E-22 | 9.30E-22 | 7.21E-22 | 1.10E-25
Pb-210 | Pu-238 | 1.00E+00 | 1.48E-09 | 1.72E-09 | 9.53E-10 | 1.47E-09 | 1.48E-09 | 3.12E-02 | 2.22E+01 | 2.06E+00 | 1.05E+00 | 8.55E+00 | 7.76E+00 | 7.62E-01 | 5.74E+01 | 2.15E+01 | 1.54E+01 | 1.55E+02 | 9.77E+01 | 2.27E-10 | 6.07E-10 | 8.48E-10 | 8.42E-11 | 1.34E-13
Pb-214 | Pu-238 | 1.00E+00 | 9.94E-07 | 2.23E-07 | 2.26E-07 | 6.30E-07 | 9.31E-07 | 1.36E+04 | 5.10E-05 | 2.33E+00 | 2.35E+00 | 6.84E+00 | 7.58E+00 | 3.53E+00 | 7.58E-02 | 1.13E-01 | 3.67E-02 | 5.33E-02 | 3.34E-01 | 4.03E-13 | 2.69E-13 | 8.32E-13 | 5.73E-13 | 9.15E-17
Po-210 | Pu-238 | 1.00E+00 | 4.51E-11 | 8.70E-12 | 8.95E-12 | 2.54E-11 | 3.96E-11 | 1.83E+00 | 3.79E-01 | 2.90E-05 | 1.92E-05 | 5.68E-05 | 8.71E-05 | 5.84E-05 | 1.34E+08 | 3.44E+08 | 7.92E+07 | 7.57E+07 | 1.05E+09 | 1.66E-18 | 6.47E-19 | 2.82E-18 | 2.94E-18 | 2.13E-22
Po-214 | Pu-238 | 1.00E+00 | 3.85E-10 | 7.43E-11 | 7.62E-11 | 2.15E-10 | 3.37E-10 | 1.33E+11 | 5.21E-12 | 2.49E-04 | 1.65E-04 | 4.89E-04 | 7.49E-04 | 5.03E-04 | 1.83E+06 | 4.70E+06 | 1.09E+06 | 1.03E+06 | 1.43E+07 | 1.71E-27 | 6.64E-28 | 2.87E-27 | 3.02E-27 | 2.19E-31
Po-218 | Pu-238 | 1.00E+00 | 6.84E-15 | 5.30E-15 | 3.16E-15 | 5.98E-15 | 6.82E-15 | 1.17E+05 | 5.90E-06 | 0.00E+00 | 0.00E+00 | 0.00E+00 | 0.00E+00 | 0.00E+00 | - | - | - | - | - | - | - | - | - | -
Pu-238 | Pu-238 | 1.00E+00 | 6.91E-11 | 3.68E-10 | 4.80E-11 | 6.30E-11 | 6.87E-11 | 7.90E-03 | 8.77E+01 | 8.90E-01 | 3.71E-01 | 2.91E+00 | 3.59E+00 | 2.81E-01 | 2.85E+03 | 1.26E+03 | 7.75E+02 | 9.09E+03 | 1.28E+03 | 2.05E-11 | 4.66E-11 | 7.54E-11 | 6.43E-12 | 4.55E-14
Ra-226 | Pu-238 | 1.00E+00 | 2.50E-08 | 6.25E-09 | 6.33E-09 | 1.73E-08 | 2.43E-08 | 4.33E-04 | 1.60E+03 | 1.83E+00 | 1.79E+00 | 2.23E+00 | 2.29E+00 | 2.01E+00 | 3.83E+00 | 1.24E+01 | 4.41E+00 | 3.59E+00 | 1.56E+01 | 2.64E-07 | 8.15E-08 | 2.30E-07 | 2.82E-07 | 6.48E-11
Rn-218 | Pu-238 | 2.00E-07 | 3.39E-09 | 6.81E-10 | 6.97E-10 | 1.96E-09 | 3.04E-09 | 6.24E+08 | 1.11E-09 | 3.80E-03 | 1.99E-03 | 5.53E-03 | 8.66E-03 | 8.23E-03 | 6.80E+10 | 2.27E+11 | 5.16E+10 | 3.51E+10 | 6.46E+11 | 9.96E-30 | 2.98E-30 | 1.31E-29 | 1.93E-29 | 1.05E-33
Rn-222 | Pu-238 | 1.00E+00 | 1.69E-09 | 3.50E-10 | 3.57E-10 | 1.01E-09 | 1.54E-09 | 6.62E+01 | 1.05E-02 | 2.33E-03 | 1.27E-03 | 3.26E-03 | 4.47E-03 | 4.38E-03 | 4.45E+04 | 1.50E+05 | 3.89E+04 | 2.59E+04 | 3.95E+05 | 1.46E-16 | 4.33E-17 | 1.67E-16 | 2.51E-16 | 1.65E-20
Th-230 | Pu-238 | 1.00E+00 | 8.45E-10 | 4.92E-10 | 3.01E-10 | 6.78E-10 | 8.35E-10 | 9.19E-06 | 7.54E+04 | 1.90E+00 | 2.55E+00 | 3.36E+00 | 6.19E+00 | 2.07E+00 | 1.09E+02 | 1.73E+02 | 4.17E+01 | 1.01E+02 | 1.40E+02 | 4.45E-07 | 2.80E-07 | 1.16E-06 | 4.79E-07 | 3.48E-10
Tl-206 | Pu-238 | 1.34E-06 | 6.11E-09 | 8.57E-09 | 2.07E-09 | 4.41E-09 | 5.86E-09 | 8.67E+04 | 7.99E-06 | 3.34E-03 | 3.28E-03 | 1.31E-02 | 1.27E-02 | 2.36E-03 | 6.42E+09 | 4.83E+09 | 2.33E+09 | 9.44E+09 | 4.66E+09 | 7.18E-25 | 9.55E-25 | 1.98E-24 | 4.88E-25 | 9.90E-28
Tl-210 | Pu-238 | 2.10E-04 | 1.34E-05 | 2.41E-06 | 2.48E-06 | 7.12E-06 | 1.14E-05 | 2.80E+05 | 2.47E-06 | 7.30E+00 | 6.03E+00 | 1.78E+01 | 2.35E+01 | 1.44E+01 | 8.51E+00 | 1.89E+01 | 4.99E+00 | 5.10E+00 | 5.75E+01 | 1.71E-16 | 7.71E-17 | 2.91E-16 | 2.85E-16 | 2.53E-20
U-234 | Pu-238 | 1.00E+00 | 2.53E-10 | 3.82E-10 | 1.09E-10 | 2.11E-10 | 2.52E-10 | 2.82E-06 | 2.46E+05 | 2.91E+00 | 2.50E+00 | 3.87E+00 | 3.50E+00 | 1.15E+00 | 2.38E+02 | 4.14E+02 | 2.37E+02 | 6.06E+02 | 1.84E+02 | 6.77E-07 | 3.88E-07 | 6.78E-07 | 2.66E-07 | 8.76E-10
*Secular Equilibrium BPRG for Pu-239 | Pu-239 | - | - | - | - | - | - | - | - | - | - | - | - | - | 2.33E-02 | 3.78E-02 | 1.16E-02 | 4.08E-02 | 1.41E-01 | - | - | - | - | -
Ac-227 | Pu-239 | 1.00E+00 | 1.98E-10 | 1.65E-10 | 6.88E-11 | 1.53E-10 | 1.95E-10 | 3.18E-02 | 2.18E+01 | 5.11E-01 | 2.61E-01 | 2.19E+00 | 2.19E+00 | 2.04E-01 | 1.73E+03 | 1.16E+03 | 5.23E+02 | 4.40E+03 | 4.08E+03 | 8.01E-12 | 1.19E-11 | 2.65E-11 | 3.14E-12 | 3.39E-15
At-219 | Pu-239 | 8.28E-07 | 0.00E+00 | 0.00E+00 | 0.00E+00 | 0.00E+00 | 0.00E+00 | 3.90E+05 | 1.78E-06 | 0.00E+00 | 0.00E+00 | 0.00E+00 | 0.00E+00 | 0.00E+00 | - | - | - | - | - | - | - | - | - | -
Bi-211 | Pu-239 | 1.00E+00 | 1.90E-07 | 4.19E-08 | 4.26E-08 | 1.19E-07 | 1.77E-07 | 1.70E+05 | 4.07E-06 | 3.69E-01 | 3.29E-01 | 8.10E-01 | 9.60E-01 | 6.00E-01 | 2.50E+00 | 5.08E+00 | 1.53E+00 | 1.65E+00 | 1.27E+01 | 9.63E-16 | 4.74E-16 | 1.57E-15 | 1.46E-15 | 1.89E-19
Bi-215 | Pu-239 | 8.03E-07 | 1.08E-06 | 2.32E-07 | 2.30E-07 | 6.45E-07 | 9.77E-07 | 4.79E+04 | 1.45E-05 | 1.74E+00 | 1.65E+00 | 4.59E+00 | 5.37E+00 | 2.76E+00 | 1.16E+05 | 2.07E+05 | 6.30E+04 | 8.07E+04 | 5.68E+05 | 7.51E-20 | 4.21E-20 | 1.38E-19 | 1.08E-19 | 1.53E-23
Fr-223 | Pu-239 | 1.38E-02 | 1.35E-07 | 4.83E-08 | 4.00E-08 | 9.60E-08 | 1.30E-07 | 1.66E+04 | 4.19E-05 | 3.14E+00 | 2.49E+00 | 1.10E+01 | 1.29E+01 | 1.69E+00 | 2.99E+01 | 2.88E+01 | 1.03E+01 | 5.80E+01 | 1.06E+02 | 8.75E-16 | 9.07E-16 | 2.55E-15 | 4.51E-16 | 2.48E-19
Pa-231 | Pu-239 | 1.00E+00 | 1.27E-07 | 3.14E-08 | 2.97E-08 | 8.20E-08 | 1.20E-07 | 2.12E-05 | 3.28E+04 | 5.46E+00 | 2.55E+00 | 1.83E+01 | 2.03E+01 | 1.91E+00 | 2.52E-01 | 3.23E-01 | 1.05E-01 | 7.63E-01 | 2.19E+00 | 8.40E-05 | 6.56E-05 | 2.01E-04 | 2.78E-05 | 9.67E-09
Pb-211 | Pu-239 | 1.00E+00 | 2.91E-07 | 6.40E-08 | 6.03E-08 | 1.69E-07 | 2.60E-07 | 1.01E+04 | 6.87E-05 | 2.60E-01 | 2.18E-01 | 6.23E-01 | 7.72E-01 | 5.44E-01 | 2.32E+00 | 4.66E+00 | 1.34E+00 | 1.24E+00 | 1.26E+01 | 1.75E-14 | 8.71E-15 | 3.02E-14 | 3.28E-14 | 3.23E-18
Po-211 | Pu-239 | 2.76E-03 | 3.76E-08 | 7.31E-09 | 7.49E-09 | 2.11E-08 | 3.32E-08 | 4.24E+07 | 1.64E-08 | 2.83E-02 | 1.84E-02 | 5.12E-02 | 7.35E-02 | 6.09E-02 | 5.97E+04 | 1.65E+05 | 4.09E+04 | 3.14E+04 | 4.71E+05 | 1.62E-22 | 5.84E-23 | 2.36E-22 | 3.08E-22 | 2.05E-26
Po-215 | Pu-239 | 1.00E+00 | 7.48E-10 | 1.59E-10 | 1.62E-10 | 4.54E-10 | 6.89E-10 | 1.23E+10 | 5.65E-11 | 1.01E-03 | 6.94E-04 | 1.78E-03 | 2.22E-03 | 2.03E-03 | 2.31E+05 | 6.08E+05 | 1.74E+05 | 1.25E+05 | 1.59E+06 | 1.47E-25 | 5.59E-26 | 1.96E-25 | 2.72E-25 | 2.14E-29
Pu-239 | Pu-239 | 1.00E+00 | 2.09E-10 | 2.06E-10 | 6.88E-11 | 1.51E-10 | 2.01E-10 | 2.87E-05 | 2.41E+04 | 4.72E-01 | 2.21E-01 | 1.78E+00 | 2.01E+00 | 1.67E-01 | 1.78E+03 | 1.43E+03 | 5.77E+02 | 5.23E+03 | 3.86E+03 | 9.09E-09 | 1.13E-08 | 2.80E-08 | 3.09E-09 | 4.18E-12
Ra-223 | Pu-239 | 1.00E+00 | 4.55E-07 | 1.18E-07 | 1.17E-07 | 3.12E-07 | 4.37E-07 | 2.21E+01 | 3.13E-02 | 3.32E+00 | 3.09E+00 | 1.14E+01 | 1.22E+01 | 2.92E+00 | 1.16E-01 | 1.31E-01 | 4.61E-02 | 1.37E-01 | 4.81E-01 | 1.69E-10 | 1.50E-10 | 4.24E-10 | 1.42E-10 | 4.06E-14
Rn-219 | Pu-239 | 1.00E+00 | 2.35E-07 | 5.17E-08 | 5.29E-08 | 1.49E-07 | 2.21E-07 | 5.52E+06 | 1.26E-07 | 1.38E+00 | 4.02E-01 | 1.09E+00 | 1.28E+00 | 8.08E-01 | 5.39E-01 | 3.03E+00 | 9.22E-01 | 9.82E-01 | 8.43E+00 | 1.43E-16 | 2.54E-17 | 8.35E-17 | 7.84E-17 | 9.14E-21
Th-227 | Pu-239 | 9.86E-01 | 4.45E-07 | 1.07E-07 | 1.07E-07 | 2.93E-07 | 4.24E-07 | 1.35E+01 | 5.12E-02 | 5.53E+00 | 3.35E+00 | 1.86E+01 | 2.07E+01 | 2.75E+00 | 7.22E-02 | 8.90E-02 | 2.92E-02 | 1.53E-01 | 4.94E-01 | 4.50E-10 | 3.65E-10 | 1.11E-09 | 2.13E-10 | 6.59E-14
Th-231 | Pu-239 | 1.00E+00 | 2.49E-08 | 1.24E-08 | 8.93E-09 | 2.04E-08 | 2.49E-08 | 2.38E+02 | 2.91E-03 | 6.82E+00 | 3.09E+00 | 2.18E+01 | 2.56E+01 | 2.29E+00 | 1.03E+00 | 9.01E-01 | 3.36E-01 | 3.07E+00 | 4.59E+00 | 1.82E-12 | 2.09E-12 | 5.62E-12 | 6.13E-13 | 4.11E-16
Tl-207 | Pu-239 | 9.97E-01 | 1.59E-08 | 9.53E-09 | 3.81E-09 | 9.60E-09 | 1.42E-08 | 7.64E+04 | 9.08E-06 | 6.79E-03 | 4.47E-03 | 1.28E-02 | 1.89E-02 | 1.25E-02 | 1.63E+03 | 3.61E+03 | 9.68E+02 | 9.90E+02 | 4.13E+03 | 3.23E-18 | 1.46E-18 | 5.43E-18 | 5.31E-18 | 1.27E-21
U-235 | Pu-239 | 1.00E+00 | 5.51E-07 | 1.39E-07 | 1.40E-07 | 3.83E-07 | 5.36E-07 | 9.84E-10 | 7.04E+08 | 4.08E+00 | 2.56E+00 | 3.19E+00 | 6.88E+00 | 2.15E+00 | 7.79E-02 | 3.91E-01 | 6.65E-02 | 1.52E-01 | 4.92E-01 | 5.95E+00 | 1.18E+00 | 6.96E+00 | 3.05E+00 | 9.41E-04
U-235m | Pu-239 | 9.99E-01 | 0.00E+00 | 0.00E+00 | 0.00E+00 | 0.00E+00 | 0.00E+00 | 1.40E+04 | 4.95E-05 | 4.77E-12 | 3.13E-12 | 3.00E-11 | 3.86E+00 | 2.82E-12 | - | - | - | - | - | - | - | - | - | -
*Secular Equilibrium BPRG for Pu-240 | Pu-240 | - | - | - | - | - | - | - | - | - | - | - | - | - | 3.32E-03 | 8.07E-03 | 2.18E-03 | 2.13E-03 | 2.61E-02 | - | - | - | - | -
Ac-228 | Pu-240 | 1.00E+00 | 4.04E-06 | 7.65E-07 | 7.83E-07 | 2.22E-06 | 3.50E-06 | 9.87E+02 | 7.02E-04 | 4.41E+00 | 3.30E+00 | 1.25E+01 | 1.53E+01 | 5.54E+00 | 9.84E-03 | 1.79E-02 | 5.15E-03 | 9.03E-03 | 6.94E-02 | 4.55E-11 | 2.50E-11 | 8.71E-11 | 4.96E-11 | 6.46E-15
Bi-212 | Pu-240 | 1.00E+00 | 4.96E-07 | 9.91E-08 | 9.58E-08 | 2.71E-07 | 4.27E-07 | 6.02E+03 | 1.15E-04 | 7.74E-01 | 5.15E-01 | 2.97E+00 | 2.78E+00 | 7.35E-01 | 4.56E-01 | 6.15E-01 | 2.32E-01 | 5.58E-01 | 3.43E+00 | 1.50E-13 | 1.11E-13 | 2.94E-13 | 1.23E-13 | 1.99E-17
Pb-212 | Pu-240 | 1.00E+00 | 4.96E-07 | 1.24E-07 | 1.24E-07 | 3.36E-07 | 4.78E-07 | 5.71E+02 | 1.21E-03 | 2.24E+00 | 2.38E+00 | 7.64E+00 | 7.83E+00 | 2.78E+00 | 1.58E-01 | 1.85E-01 | 6.65E-02 | 1.32E-01 | 5.95E-01 | 4.57E-12 | 3.91E-12 | 1.08E-11 | 5.46E-12 | 1.21E-15
Po-212 | Pu-240 | 6.41E-01 | 0.00E+00 | 0.00E+00 | 0.00E+00 | 0.00E+00 | 0.00E+00 | 7.31E+13 | 9.48E-15 | 0.00E+00 | 0.00E+00 | 0.00E+00 | 0.00E+00 | 0.00E+00 | - | - | - | - | - | - | - | - | - | -
Po-216 | Pu-240 | 1.00E+00 | 7.10E-11 | 1.37E-11 | 1.41E-11 | 3.98E-11 | 6.24E-11 | 1.51E+08 | 4.60E-09 | 4.54E-05 | 3.02E-05 | 8.92E-05 | 1.37E-04 | 9.17E-05 | 5.43E+07 | 1.40E+08 | 3.22E+07 | 3.06E+07 | 4.25E+08 | 5.12E-26 | 1.99E-26 | 8.63E-26 | 9.08E-26 | 6.55E-30
Pu-240 | Pu-240 | 1.00E+00 | 7.12E-11 | 3.50E-10 | 4.78E-11 | 6.43E-11 | 7.04E-11 | 1.06E-04 | 6.56E+03 | 8.36E-01 | 3.49E-01 | 2.73E+00 | 3.38E+00 | 2.64E-01 | 2.94E+03 | 1.34E+03 | 8.07E+02 | 9.42E+03 | 1.43E+03 | 1.50E-09 | 3.29E-09 | 5.46E-09 | 4.68E-10 | 3.07E-12
Ra-224 | Pu-240 | 1.00E+00 | 3.91E-08 | 9.01E-09 | 9.23E-09 | 2.58E-08 | 3.74E-08 | 6.91E+01 | 1.00E-02 | 1.16E-01 | 1.04E-01 | 3.03E-01 | 3.71E-01 | 1.73E-01 | 3.87E+01 | 6.27E+01 | 1.83E+01 | 2.70E+01 | 1.87E+02 | 1.63E-13 | 1.00E-13 | 3.43E-13 | 2.33E-13 | 3.36E-17
Ra-228 | Pu-240 | 1.00E+00 | 3.43E-11 | 4.44E-10 | 3.46E-11 | 3.44E-11 | 3.43E-11 | 1.21E-01 | 5.75E+00 | 1.75E+00 | 1.85E+00 | 2.20E+00 | 2.35E+00 | 1.80E+00 | 2.92E+03 | 2.30E+03 | 2.17E+03 | 2.83E+03 | 2.14E+02 | 1.26E-12 | 1.59E-12 | 1.69E-12 | 1.30E-12 | 1.72E-14
Rn-220 | Pu-240 | 1.00E+00 | 2.77E-09 | 5.65E-10 | 5.77E-10 | 1.63E-09 | 2.50E-09 | 3.93E+05 | 1.76E-06 | 1.73E+00 | 2.00E+00 | 2.40E+00 | 2.69E+00 | 2.46E+00 | 3.67E+01 | 1.26E+02 | 4.00E+01 | 2.86E+01 | 1.55E+02 | 2.96E-17 | 8.59E-18 | 2.72E-17 | 3.80E-17 | 7.02E-21
Th-228 | Pu-240 | 1.00E+00 | 5.64E-09 | 1.89E-09 | 1.67E-09 | 4.22E-09 | 5.55E-09 | 3.63E-01 | 1.91E+00 | 8.11E-01 | 3.76E-01 | 2.83E+00 | 3.11E+00 | 2.69E-01 | 3.83E+01 | 3.71E+01 | 1.33E+01 | 1.17E+02 | 2.46E+02 | 3.19E-11 | 3.29E-11 | 9.16E-11 | 1.04E-11 | 4.96E-15
Th-232 | Pu-240 | 1.00E+00 | 3.58E-10 | 3.26E-10 | 1.52E-10 | 3.10E-10 | 3.57E-10 | 4.93E-11 | 1.41E+10 | 5.84E+00 | 1.69E+00 | 2.11E+00 | 2.17E+00 | 1.71E+00 | 8.36E+01 | 5.45E+02 | 2.61E+02 | 2.86E+02 | 3.18E+02 | 1.09E-01 | 1.67E-02 | 3.50E-02 | 3.19E-02 | 2.87E-05
Tl-208 | Pu-240 | 3.59E-01 | 1.75E-05 | 2.77E-06 | 2.90E-06 | 8.44E-06 | 1.39E-05 | 1.19E+05 | 5.81E-06 | 5.31E+00 | 3.86E+00 | 1.03E+01 | 1.42E+01 | 1.22E+01 | 5.24E-03 | 1.64E-02 | 4.08E-03 | 2.87E-03 | 4.57E-02 | 6.46E-13 | 2.06E-13 | 8.30E-13 | 1.18E-12 | 7.40E-17
U-236 | Pu-240 | 1.00E+00 | 1.24E-10 | 3.06E-10 | 6.24E-11 | 1.07E-10 | 1.23E-10 | 2.96E-08 | 2.34E+07 | 8.14E-01 | 3.41E-01 | 2.73E+00 | 3.17E+00 | 2.51E-01 | 1.74E+03 | 1.03E+03 | 5.15E+02 | 5.70E+03 | 1.68E+03 | 8.89E-06 | 1.50E-05 | 3.01E-05 | 2.71E-06 | 9.21E-09
*Secular Equilibrium BPRG for Sr-90 | Sr-90 | - | - | - | - | - | - | - | - | - | - | - | - | - | 1.85E+04 | 2.18E+04 | 6.29E+03 | 7.43E+04 | 6.05E+04 | - | - | - | - | -
Sr-90 | Sr-90 | 1.00E+00 | 4.83E-10 | 3.74E-10 | 1.67E-10 | 3.77E-10 | 4.76E-10 | 2.41E-02 | 2.88E+01 | 0.00E+00 | 0.00E+00 | 0.00E+00 | 0.00E+00 | 0.00E+00 | - | - | - | - | - | - | - | - | - | -
Y-90 | Sr-90 | 1.00E+00 | 1.90E-08 | 1.67E-08 | 6.09E-09 | 1.31E-08 | 1.80E-08 | 9.47E+01 | 7.32E-03 | 4.97E-04 | 1.73E-04 | 1.32E-03 | 2.12E-03 | 1.31E-04 | 1.85E+04 | 2.18E+04 | 6.29E+03 | 7.43E+04 | 6.05E+04 | 9.95E-17 | 8.45E-17 | 2.93E-16 | 2.48E-17 | 3.05E-20
*Secular Equilibrium BPRG for Th-232 | Th-232 | - | - | - | - | - | - | - | - | - | - | - | - | - | 3.32E-03 | 8.07E-03 | 2.18E-03 | 2.13E-03 | 2.61E-02 | - | - | - | - | -
Ac-228 | Th-232 | 1.00E+00 | 4.04E-06 | 7.65E-07 | 7.83E-07 | 2.22E-06 | 3.50E-06 | 9.87E+02 | 7.02E-04 | 4.41E+00 | 3.30E+00 | 1.25E+01 | 1.53E+01 | 5.54E+00 | 9.84E-03 | 1.79E-02 | 5.15E-03 | 9.03E-03 | 6.94E-02 | 4.55E-11 | 2.50E-11 | 8.71E-11 | 4.96E-11 | 6.46E-15
Bi-212 | Th-232 | 1.00E+00 | 4.96E-07 | 9.91E-08 | 9.58E-08 | 2.71E-07 | 4.27E-07 | 6.02E+03 | 1.15E-04 | 7.74E-01 | 5.15E-01 | 2.97E+00 | 2.78E+00 | 7.35E-01 | 4.56E-01 | 6.15E-01 | 2.32E-01 | 5.58E-01 | 3.43E+00 | 1.50E-13 | 1.11E-13 | 2.94E-13 | 1.23E-13 | 1.99E-17
Pb-212 | Th-232 | 1.00E+00 | 4.96E-07 | 1.24E-07 | 1.24E-07 | 3.36E-07 | 4.78E-07 | 5.71E+02 | 1.21E-03 | 2.24E+00 | 2.38E+00 | 7.64E+00 | 7.83E+00 | 2.78E+00 | 1.58E-01 | 1.85E-01 | 6.65E-02 | 1.32E-01 | 5.95E-01 | 4.57E-12 | 3.91E-12 | 1.08E-11 | 5.46E-12 | 1.21E-15
Po-212 | Th-232 | 6.41E-01 | 0.00E+00 | 0.00E+00 | 0.00E+00 | 0.00E+00 | 0.00E+00 | 7.31E+13 | 9.48E-15 | 0.00E+00 | 0.00E+00 | 0.00E+00 | 0.00E+00 | 0.00E+00 | - | - | - | - | - | - | - | - | - | -
Po-216 | Th-232 | 1.00E+00 | 7.10E-11 | 1.37E-11 | 1.41E-11 | 3.98E-11 | 6.24E-11 | 1.51E+08 | 4.60E-09 | 4.54E-05 | 3.02E-05 | 8.92E-05 | 1.37E-04 | 9.17E-05 | 5.43E+07 | 1.40E+08 | 3.22E+07 | 3.06E+07 | 4.25E+08 | 5.12E-26 | 1.99E-26 | 8.63E-26 | 9.08E-26 | 6.55E-30
Ra-224 | Th-232 | 1.00E+00 | 3.91E-08 | 9.01E-09 | 9.23E-09 | 2.58E-08 | 3.74E-08 | 6.91E+01 | 1.00E-02 | 1.16E-01 | 1.04E-01 | 3.03E-01 | 3.71E-01 | 1.73E-01 | 3.87E+01 | 6.27E+01 | 1.83E+01 | 2.70E+01 | 1.87E+02 | 1.63E-13 | 1.00E-13 | 3.43E-13 | 2.33E-13 | 3.36E-17
Ra-228 | Th-232 | 1.00E+00 | 3.43E-11 | 4.44E-10 | 3.46E-11 | 3.44E-11 | 3.43E-11 | 1.21E-01 | 5.75E+00 | 1.75E+00 | 1.85E+00 | 2.20E+00 | 2.35E+00 | 1.80E+00 | 2.92E+03 | 2.30E+03 | 2.17E+03 | 2.83E+03 | 2.14E+02 | 1.26E-12 | 1.59E-12 | 1.69E-12 | 1.30E-12 | 1.72E-14
Rn-220 | Th-232 | 1.00E+00 | 2.77E-09 | 5.65E-10 | 5.77E-10 | 1.63E-09 | 2.50E-09 | 3.93E+05 | 1.76E-06 | 1.73E+00 | 2.00E+00 | 2.40E+00 | 2.69E+00 | 2.46E+00 | 3.67E+01 | 1.26E+02 | 4.00E+01 | 2.86E+01 | 1.55E+02 | 2.96E-17 | 8.59E-18 | 2.72E-17 | 3.80E-17 | 7.02E-21
Th-228 | Th-232 | 1.00E+00 | 5.64E-09 | 1.89E-09 | 1.67E-09 | 4.22E-09 | 5.55E-09 | 3.63E-01 | 1.91E+00 | 8.11E-01 | 3.76E-01 | 2.83E+00 | 3.11E+00 | 2.69E-01 | 3.83E+01 | 3.71E+01 | 1.33E+01 | 1.17E+02 | 2.46E+02 | 3.19E-11 | 3.29E-11 | 9.16E-11 | 1.04E-11 | 4.96E-15
Th-232 | Th-232 | 1.00E+00 | 3.58E-10 | 3.26E-10 | 1.52E-10 | 3.10E-10 | 3.57E-10 | 4.93E-11 | 1.41E+10 | 5.84E+00 | 1.69E+00 | 2.11E+00 | 2.17E+00 | 1.71E+00 | 8.36E+01 | 5.45E+02 | 2.61E+02 | 2.86E+02 | 3.18E+02 | 1.09E-01 | 1.67E-02 | 3.50E-02 | 3.19E-02 | 2.87E-05
Tl-208 | Th-232 | 3.59E-01 | 1.75E-05 | 2.77E-06 | 2.90E-06 | 8.44E-06 | 1.39E-05 | 1.19E+05 | 5.81E-06 | 5.31E+00 | 3.86E+00 | 1.03E+01 | 1.42E+01 | 1.22E+01 | 5.24E-03 | 1.64E-02 | 4.08E-03 | 2.87E-03 | 4.57E-02 | 6.46E-13 | 2.06E-13 | 8.30E-13 | 1.18E-12 | 7.40E-17
*Secular Equilibrium BPRG for U-234 | U-234 | - | - | - | - | - | - | - | - | - | - | - | - | - | 6.41E-03 | 1.84E-02 | 4.61E-03 | 3.71E-03 | 5.29E-02 | - | - | - | - | -
At-218 | U-234 | 2.00E-04 | 2.74E-11 | 2.00E-11 | 8.39E-12 | 1.84E-11 | 2.56E-11 | 1.46E+07 | 4.76E-08 | 0.00E+00 | 0.00E+00 | 0.00E+00 | 0.00E+00 | 0.00E+00 | - | - | - | - | - | - | - | - | - | -
Bi-210 | U-234 | 1.00E+00 | 2.77E-09 | 4.82E-09 | 9.55E-10 | 2.06E-09 | 2.69E-09 | 5.05E+01 | 1.37E-02 | 3.23E-06 | 2.77E-06 | 7.20E-06 | 8.75E-06 | 4.57E-06 | 1.96E+07 | 2.55E+07 | 9.74E+06 | 1.43E+07 | 1.31E+07 | 4.12E-19 | 3.17E-19 | 8.29E-19 | 5.65E-19 | 6.16E-22
Bi-214 | U-234 | 1.00E+00 | 7.34E-06 | 1.28E-06 | 1.33E-06 | 3.81E-06 | 6.14E-06 | 1.83E+04 | 3.79E-05 | 3.40E+00 | 2.15E+00 | 5.98E+00 | 8.70E+00 | 7.14E+00 | 7.02E-03 | 2.21E-02 | 5.29E-03 | 4.00E-03 | 6.33E-02 | 3.23E-12 | 1.03E-12 | 4.29E-12 | 5.68E-12 | 3.58E-16
Hg-206 | U-234 | 1.90E-08 | 4.83E-07 | 1.12E-07 | 1.10E-07 | 3.06E-07 | 4.52E-07 | 4.47E+04 | 1.55E-05 | 1.12E+00 | 1.02E+00 | 2.56E+00 | 3.13E+00 | 1.65E+00 | 1.70E+07 | 3.28E+07 | 9.62E+06 | 1.24E+07 | 8.12E+07 | 5.27E-22 | 2.73E-22 | 9.30E-22 | 7.21E-22 | 1.10E-25
Pb-210 | U-234 | 1.00E+00 | 1.48E-09 | 1.72E-09 | 9.53E-10 | 1.47E-09 | 1.48E-09 | 3.12E-02 | 2.22E+01 | 2.06E+00 | 1.05E+00 | 8.55E+00 | 7.76E+00 | 7.62E-01 | 5.74E+01 | 2.15E+01 | 1.54E+01 | 1.55E+02 | 9.77E+01 | 2.27E-10 | 6.07E-10 | 8.48E-10 | 8.42E-11 | 1.34E-13
Pb-214 | U-234 | 1.00E+00 | 9.94E-07 | 2.23E-07 | 2.26E-07 | 6.30E-07 | 9.31E-07 | 1.36E+04 | 5.10E-05 | 2.33E+00 | 2.35E+00 | 6.84E+00 | 7.58E+00 | 3.53E+00 | 7.58E-02 | 1.13E-01 | 3.67E-02 | 5.33E-02 | 3.34E-01 | 4.03E-13 | 2.69E-13 | 8.32E-13 | 5.73E-13 | 9.15E-17
Po-210 | U-234 | 1.00E+00 | 4.51E-11 | 8.70E-12 | 8.95E-12 | 2.54E-11 | 3.96E-11 | 1.83E+00 | 3.79E-01 | 2.90E-05 | 1.92E-05 | 5.68E-05 | 8.71E-05 | 5.84E-05 | 1.34E+08 | 3.44E+08 | 7.92E+07 | 7.57E+07 | 1.05E+09 | 1.66E-18 | 6.47E-19 | 2.82E-18 | 2.94E-18 | 2.13E-22
Po-214 | U-234 | 1.00E+00 | 3.85E-10 | 7.43E-11 | 7.62E-11 | 2.15E-10 | 3.37E-10 | 1.33E+11 | 5.21E-12 | 2.49E-04 | 1.65E-04 | 4.89E-04 | 7.49E-04 | 5.03E-04 | 1.83E+06 | 4.70E+06 | 1.09E+06 | 1.03E+06 | 1.43E+07 | 1.71E-27 | 6.64E-28 | 2.87E-27 | 3.02E-27 | 2.19E-31
Po-218 | U-234 | 1.00E+00 | 6.84E-15 | 5.30E-15 | 3.16E-15 | 5.98E-15 | 6.82E-15 | 1.17E+05 | 5.90E-06 | 0.00E+00 | 0.00E+00 | 0.00E+00 | 0.00E+00 | 0.00E+00 | - | - | - | - | - | - | - | - | - | -
Ra-226 | U-234 | 1.00E+00 | 2.50E-08 | 6.25E-09 | 6.33E-09 | 1.73E-08 | 2.43E-08 | 4.33E-04 | 1.60E+03 | 1.83E+00 | 1.79E+00 | 2.23E+00 | 2.29E+00 | 2.01E+00 | 3.83E+00 | 1.24E+01 | 4.41E+00 | 3.59E+00 | 1.56E+01 | 2.64E-07 | 8.15E-08 | 2.30E-07 | 2.82E-07 | 6.48E-11
Rn-218 | U-234 | 2.00E-07 | 3.39E-09 | 6.81E-10 | 6.97E-10 | 1.96E-09 | 3.04E-09 | 6.24E+08 | 1.11E-09 | 3.80E-03 | 1.99E-03 | 5.53E-03 | 8.66E-03 | 8.23E-03 | 6.80E+10 | 2.27E+11 | 5.16E+10 | 3.51E+10 | 6.46E+11 | 9.96E-30 | 2.98E-30 | 1.31E-29 | 1.93E-29 | 1.05E-33
Rn-222 | U-234 | 1.00E+00 | 1.69E-09 | 3.50E-10 | 3.57E-10 | 1.01E-09 | 1.54E-09 | 6.62E+01 | 1.05E-02 | 2.33E-03 | 1.27E-03 | 3.26E-03 | 4.47E-03 | 4.38E-03 | 4.45E+04 | 1.50E+05 | 3.89E+04 | 2.59E+04 | 3.95E+05 | 1.46E-16 | 4.33E-17 | 1.67E-16 | 2.51E-16 | 1.65E-20
Th-230 | U-234 | 1.00E+00 | 8.45E-10 | 4.92E-10 | 3.01E-10 | 6.78E-10 | 8.35E-10 | 9.19E-06 | 7.54E+04 | 1.90E+00 | 2.55E+00 | 3.36E+00 | 6.19E+00 | 2.07E+00 | 1.09E+02 | 1.73E+02 | 4.17E+01 | 1.01E+02 | 1.40E+02 | 4.45E-07 | 2.80E-07 | 1.16E-06 | 4.79E-07 | 3.48E-10
Tl-206 | U-234 | 1.34E-06 | 6.11E-09 | 8.57E-09 | 2.07E-09 | 4.41E-09 | 5.86E-09 | 8.67E+04 | 7.99E-06 | 3.34E-03 | 3.28E-03 | 1.31E-02 | 1.27E-02 | 2.36E-03 | 6.42E+09 | 4.83E+09 | 2.33E+09 | 9.44E+09 | 4.66E+09 | 7.18E-25 | 9.55E-25 | 1.98E-24 | 4.88E-25 | 9.90E-28
Tl-210 | U-234 | 2.10E-04 | 1.34E-05 | 2.41E-06 | 2.48E-06 | 7.12E-06 | 1.14E-05 | 2.80E+05 | 2.47E-06 | 7.30E+00 | 6.03E+00 | 1.78E+01 | 2.35E+01 | 1.44E+01 | 8.51E+00 | 1.89E+01 | 4.99E+00 | 5.10E+00 | 5.75E+01 | 1.71E-16 | 7.71E-17 | 2.91E-16 | 2.85E-16 | 2.53E-20
U-234 | U-234 | 1.00E+00 | 2.53E-10 | 3.82E-10 | 1.09E-10 | 2.11E-10 | 2.52E-10 | 2.82E-06 | 2.46E+05 | 2.91E+00 | 2.50E+00 | 3.87E+00 | 3.50E+00 | 1.15E+00 | 2.38E+02 | 4.14E+02 | 2.37E+02 | 6.06E+02 | 1.84E+02 | 6.77E-07 | 3.88E-07 | 6.78E-07 | 2.66E-07 | 8.76E-10
*Secular Equilibrium BPRG for U-235 | U-235 | - | - | - | - | - | - | - | - | - | - | - | - | - | 2.33E-02 | 3.78E-02 | 1.16E-02 | 4.08E-02 | 1.41E-01 | - | - | - | - | -
Ac-227 | U-235 | 1.00E+00 | 1.98E-10 | 1.65E-10 | 6.88E-11 | 1.53E-10 | 1.95E-10 | 3.18E-02 | 2.18E+01 | 5.11E-01 | 2.61E-01 | 2.19E+00 | 2.19E+00 | 2.04E-01 | 1.73E+03 | 1.16E+03 | 5.23E+02 | 4.40E+03 | 4.08E+03 | 8.01E-12 | 1.19E-11 | 2.65E-11 | 3.14E-12 | 3.39E-15
At-219 | U-235 | 8.28E-07 | 0.00E+00 | 0.00E+00 | 0.00E+00 | 0.00E+00 | 0.00E+00 | 3.90E+05 | 1.78E-06 | 0.00E+00 | 0.00E+00 | 0.00E+00 | 0.00E+00 | 0.00E+00 | - | - | - | - | - | - | - | - | - | -
Bi-211 | U-235 | 1.00E+00 | 1.90E-07 | 4.19E-08 | 4.26E-08 | 1.19E-07 | 1.77E-07 | 1.70E+05 | 4.07E-06 | 3.69E-01 | 3.29E-01 | 8.10E-01 | 9.60E-01 | 6.00E-01 | 2.50E+00 | 5.08E+00 | 1.53E+00 | 1.65E+00 | 1.27E+01 | 9.63E-16 | 4.74E-16 | 1.57E-15 | 1.46E-15 | 1.89E-19
Bi-215 | U-235 | 8.03E-07 | 1.08E-06 | 2.32E-07 | 2.30E-07 | 6.45E-07 | 9.77E-07 | 4.79E+04 | 1.45E-05 | 1.74E+00 | 1.65E+00 | 4.59E+00 | 5.37E+00 | 2.76E+00 | 1.16E+05 | 2.07E+05 | 6.30E+04 | 8.07E+04 | 5.68E+05 | 7.51E-20 | 4.21E-20 | 1.38E-19 | 1.08E-19 | 1.53E-23
Fr-223 | U-235 | 1.38E-02 | 1.35E-07 | 4.83E-08 | 4.00E-08 | 9.60E-08 | 1.30E-07 | 1.66E+04 | 4.19E-05 | 3.14E+00 | 2.49E+00 | 1.10E+01 | 1.29E+01 | 1.69E+00 | 2.99E+01 | 2.88E+01 | 1.03E+01 | 5.80E+01 | 1.06E+02 | 8.75E-16 | 9.07E-16 | 2.55E-15 | 4.51E-16 | 2.48E-19
Pa-231 | U-235 | 1.00E+00 | 1.27E-07 | 3.14E-08 | 2.97E-08 | 8.20E-08 | 1.20E-07 | 2.12E-05 | 3.28E+04 | 5.46E+00 | 2.55E+00 | 1.83E+01 | 2.03E+01 | 1.91E+00 | 2.52E-01 | 3.23E-01 | 1.05E-01 | 7.63E-01 | 2.19E+00 | 8.40E-05 | 6.56E-05 | 2.01E-04 | 2.78E-05 | 9.67E-09
Pb-211 | U-235 | 1.00E+00 | 2.91E-07 | 6.40E-08 | 6.03E-08 | 1.69E-07 | 2.60E-07 | 1.01E+04 | 6.87E-05 | 2.60E-01 | 2.18E-01 | 6.23E-01 | 7.72E-01 | 5.44E-01 | 2.32E+00 | 4.66E+00 | 1.34E+00 | 1.24E+00 | 1.26E+01 | 1.75E-14 | 8.71E-15 | 3.02E-14 | 3.28E-14 | 3.23E-18
Po-211 | U-235 | 2.76E-03 | 3.76E-08 | 7.31E-09 | 7.49E-09 | 2.11E-08 | 3.32E-08 | 4.24E+07 | 1.64E-08 | 2.83E-02 | 1.84E-02 | 5.12E-02 | 7.35E-02 | 6.09E-02 | 5.97E+04 | 1.65E+05 | 4.09E+04 | 3.14E+04 | 4.71E+05 | 1.62E-22 | 5.84E-23 | 2.36E-22 | 3.08E-22 | 2.05E-26
Po-215 | U-235 | 1.00E+00 | 7.48E-10 | 1.59E-10 | 1.62E-10 | 4.54E-10 | 6.89E-10 | 1.23E+10 | 5.65E-11 | 1.01E-03 | 6.94E-04 | 1.78E-03 | 2.22E-03 | 2.03E-03 | 2.31E+05 | 6.08E+05 | 1.74E+05 | 1.25E+05 | 1.59E+06 | 1.47E-25 | 5.59E-26 | 1.96E-25 | 2.72E-25 | 2.14E-29
Ra-223 | U-235 | 1.00E+00 | 4.55E-07 | 1.18E-07 | 1.17E-07 | 3.12E-07 | 4.37E-07 | 2.21E+01 | 3.13E-02 | 3.32E+00 | 3.09E+00 | 1.14E+01 | 1.22E+01 | 2.92E+00 | 1.16E-01 | 1.31E-01 | 4.61E-02 | 1.37E-01 | 4.81E-01 | 1.69E-10 | 1.50E-10 | 4.24E-10 | 1.42E-10 | 4.06E-14
Rn-219 | U-235 | 1.00E+00 | 2.35E-07 | 5.17E-08 | 5.29E-08 | 1.49E-07 | 2.21E-07 | 5.52E+06 | 1.26E-07 | 1.38E+00 | 4.02E-01 | 1.09E+00 | 1.28E+00 | 8.08E-01 | 5.39E-01 | 3.03E+00 | 9.22E-01 | 9.82E-01 | 8.43E+00 | 1.43E-16 | 2.54E-17 | 8.35E-17 | 7.84E-17 | 9.14E-21
Th-227 | U-235 | 9.86E-01 | 4.45E-07 | 1.07E-07 | 1.07E-07 | 2.93E-07 | 4.24E-07 | 1.35E+01 | 5.12E-02 | 5.53E+00 | 3.35E+00 | 1.86E+01 | 2.07E+01 | 2.75E+00 | 7.22E-02 | 8.90E-02 | 2.92E-02 | 1.53E-01 | 4.94E-01 | 4.50E-10 | 3.65E-10 | 1.11E-09 | 2.13E-10 | 6.59E-14
Th-231 | U-235 | 1.00E+00 | 2.49E-08 | 1.24E-08 | 8.93E-09 | 2.04E-08 | 2.49E-08 | 2.38E+02 | 2.91E-03 | 6.82E+00 | 3.09E+00 | 2.18E+01 | 2.56E+01 | 2.29E+00 | 1.03E+00 | 9.01E-01 | 3.36E-01 | 3.07E+00 | 4.59E+00 | 1.82E-12 | 2.09E-12 | 5.62E-12 | 6.13E-13 | 4.11E-16
Tl-207 | U-235 | 9.97E-01 | 1.59E-08 | 9.53E-09 | 3.81E-09 | 9.60E-09 | 1.42E-08 | 7.64E+04 | 9.08E-06 | 6.79E-03 | 4.47E-03 | 1.28E-02 | 1.89E-02 | 1.25E-02 | 1.63E+03 | 3.61E+03 | 9.68E+02 | 9.90E+02 | 4.13E+03 | 3.23E-18 | 1.46E-18 | 5.43E-18 | 5.31E-18 | 1.27E-21
U-235 | U-235 | 1.00E+00 | 5.51E-07 | 1.39E-07 | 1.40E-07 | 3.83E-07 | 5.36E-07 | 9.84E-10 | 7.04E+08 | 4.08E+00 | 2.56E+00 | 3.19E+00 | 6.88E+00 | 2.15E+00 | 7.79E-02 | 3.91E-01 | 6.65E-02 | 1.52E-01 | 4.92E-01 | 5.95E+00 | 1.18E+00 | 6.96E+00 | 3.05E+00 | 9.41E-04
*Secular Equilibrium BPRG for U-238 | U-238 | - | - | - | - | - | - | - | - | - | - | - | - | - | 6.38E-03 | 1.82E-02 | 4.57E-03 | 3.70E-03 | 5.25E-02 | - | - | - | - | -
At-218 | U-238 | 2.00E-04 | 2.74E-11 | 2.00E-11 | 8.39E-12 | 1.84E-11 | 2.56E-11 | 1.46E+07 | 4.76E-08 | 0.00E+00 | 0.00E+00 | 0.00E+00 | 0.00E+00 | 0.00E+00 | - | - | - | - | - | - | - | - | - | -
Bi-210 | U-238 | 1.00E+00 | 2.77E-09 | 4.82E-09 | 9.55E-10 | 2.06E-09 | 2.69E-09 | 5.05E+01 | 1.37E-02 | 3.23E-06 | 2.77E-06 | 7.20E-06 | 8.75E-06 | 4.57E-06 | 1.96E+07 | 2.55E+07 | 9.74E+06 | 1.43E+07 | 1.31E+07 | 4.12E-19 | 3.17E-19 | 8.29E-19 | 5.65E-19 | 6.16E-22
Bi-214 | U-238 | 1.00E+00 | 7.34E-06 | 1.28E-06 | 1.33E-06 | 3.81E-06 | 6.14E-06 | 1.83E+04 | 3.79E-05 | 3.40E+00 | 2.15E+00 | 5.98E+00 | 8.70E+00 | 7.14E+00 | 7.02E-03 | 2.21E-02 | 5.29E-03 | 4.00E-03 | 6.33E-02 | 3.23E-12 | 1.03E-12 | 4.29E-12 | 5.68E-12 | 3.58E-16
Hg-206 | U-238 | 1.90E-08 | 4.83E-07 | 1.12E-07 | 1.10E-07 | 3.06E-07 | 4.52E-07 | 4.47E+04 | 1.55E-05 | 1.12E+00 | 1.02E+00 | 2.56E+00 | 3.13E+00 | 1.65E+00 | 1.70E+07 | 3.28E+07 | 9.62E+06 | 1.24E+07 | 8.12E+07 | 5.27E-22 | 2.73E-22 | 9.30E-22 | 7.21E-22 | 1.10E-25
Pa-234 | U-238 | 1.60E-03 | 6.62E-06 | 1.28E-06 | 1.32E-06 | 3.74E-06 | 5.80E-06 | 9.06E+02 | 7.65E-04 | 1.05E+01 | 7.98E+00 | 3.04E+01 | 3.88E+01 | 1.19E+01 | 1.57E+00 | 2.73E+00 | 7.56E-01 | 1.59E+00 | 1.07E+01 | 3.19E-13 | 1.84E-13 | 6.63E-13 | 3.15E-13 | 4.69E-17
Pa-234m | U-238 | 1.00E+00 | 9.06E-08 | 2.86E-08 | 1.92E-08 | 5.16E-08 | 7.93E-08 | 3.11E+05 | 2.23E-06 | 8.19E-02 | 6.35E-02 | 2.39E-01 | 2.96E-01 | 9.93E-02 | 2.36E+01 | 3.81E+01 | 1.15E+01 | 2.23E+01 | 9.64E+01 | 6.17E-17 | 3.83E-17 | 1.27E-16 | 6.55E-17 | 1.51E-20
Pb-210 | U-238 | 1.00E+00 | 1.48E-09 | 1.72E-09 | 9.53E-10 | 1.47E-09 | 1.48E-09 | 3.12E-02 | 2.22E+01 | 2.06E+00 | 1.05E+00 | 8.55E+00 | 7.76E+00 | 7.62E-01 | 5.74E+01 | 2.15E+01 | 1.54E+01 | 1.55E+02 | 9.77E+01 | 2.27E-10 | 6.07E-10 | 8.48E-10 | 8.42E-11 | 1.34E-13
Pb-214 | U-238 | 1.00E+00 | 9.94E-07 | 2.23E-07 | 2.26E-07 | 6.30E-07 | 9.31E-07 | 1.36E+04 | 5.10E-05 | 2.33E+00 | 2.35E+00 | 6.84E+00 | 7.58E+00 | 3.53E+00 | 7.58E-02 | 1.13E-01 | 3.67E-02 | 5.33E-02 | 3.34E-01 | 4.03E-13 | 2.69E-13 | 8.32E-13 | 5.73E-13 | 9.15E-17
Po-210 | U-238 | 1.00E+00 | 4.51E-11 | 8.70E-12 | 8.95E-12 | 2.54E-11 | 3.96E-11 | 1.83E+00 | 3.79E-01 | 2.90E-05 | 1.92E-05 | 5.68E-05 | 8.71E-05 | 5.84E-05 | 1.34E+08 | 3.44E+08 | 7.92E+07 | 7.57E+07 | 1.05E+09 | 1.66E-18 | 6.47E-19 | 2.82E-18 | 2.94E-18 | 2.13E-22
Po-214 | U-238 | 1.00E+00 | 3.85E-10 | 7.43E-11 | 7.62E-11 | 2.15E-10 | 3.37E-10 | 1.33E+11 | 5.21E-12 | 2.49E-04 | 1.65E-04 | 4.89E-04 | 7.49E-04 | 5.03E-04 | 1.83E+06 | 4.70E+06 | 1.09E+06 | 1.03E+06 | 1.43E+07 | 1.71E-27 | 6.64E-28 | 2.87E-27 | 3.02E-27 | 2.19E-31
Po-218 | U-238 | 1.00E+00 | 6.84E-15 | 5.30E-15 | 3.16E-15 | 5.98E-15 | 6.82E-15 | 1.17E+05 | 5.90E-06 | 0.00E+00 | 0.00E+00 | 0.00E+00 | 0.00E+00 | 0.00E+00 | - | - | - | - | - | - | - | - | - | -
Ra-226 | U-238 | 1.00E+00 | 2.50E-08 | 6.25E-09 | 6.33E-09 | 1.73E-08 | 2.43E-08 | 4.33E-04 | 1.60E+03 | 1.83E+00 | 1.79E+00 | 2.23E+00 | 2.29E+00 | 2.01E+00 | 3.83E+00 | 1.24E+01 | 4.41E+00 | 3.59E+00 | 1.56E+01 | 2.64E-07 | 8.15E-08 | 2.30E-07 | 2.82E-07 | 6.48E-11
Rn-218 | U-238 | 2.00E-07 | 3.39E-09 | 6.81E-10 | 6.97E-10 | 1.96E-09 | 3.04E-09 | 6.24E+08 | 1.11E-09 | 3.80E-03 | 1.99E-03 | 5.53E-03 | 8.66E-03 | 8.23E-03 | 6.80E+10 | 2.27E+11 | 5.16E+10 | 3.51E+10 | 6.46E+11 | 9.96E-30 | 2.98E-30 | 1.31E-29 | 1.93E-29 | 1.05E-33
Rn-222 | U-238 | 1.00E+00 | 1.69E-09 | 3.50E-10 | 3.57E-10 | 1.01E-09 | 1.54E-09 | 6.62E+01 | 1.05E-02 | 2.33E-03 | 1.27E-03 | 3.26E-03 | 4.47E-03 | 4.38E-03 | 4.45E+04 | 1.50E+05 | 3.89E+04 | 2.59E+04 | 3.95E+05 | 1.46E-16 | 4.33E-17 | 1.67E-16 | 2.51E-16 | 1.65E-20
Th-230 | U-238 | 1.00E+00 | 8.45E-10 | 4.92E-10 | 3.01E-10 | 6.78E-10 | 8.35E-10 | 9.19E-06 | 7.54E+04 | 1.90E+00 | 2.55E+00 | 3.36E+00 | 6.19E+00 | 2.07E+00 | 1.09E+02 | 1.73E+02 | 4.17E+01 | 1.01E+02 | 1.40E+02 | 4.45E-07 | 2.80E-07 | 1.16E-06 | 4.79E-07 | 3.48E-10
Th-234 | U-238 | 1.00E+00 | 1.77E-08 | 7.33E-09 | 6.50E-09 | 1.49E-08 | 1.77E-08 | 1.05E+01 | 6.60E-02 | 9.81E-01 | 6.38E-01 | 3.33E+00 | 3.84E+00 | 4.13E-01 | 1.01E+01 | 8.10E+00 | 3.08E+00 | 2.39E+01 | 3.75E+01 | 4.30E-12 | 5.34E-12 | 1.41E-11 | 1.81E-12 | 1.16E-15
Tl-206 | U-238 | 1.34E-06 | 6.11E-09 | 8.57E-09 | 2.07E-09 | 4.41E-09 | 5.86E-09 | 8.67E+04 | 7.99E-06 | 3.34E-03 | 3.28E-03 | 1.31E-02 | 1.27E-02 | 2.36E-03 | 6.42E+09 | 4.83E+09 | 2.33E+09 | 9.44E+09 | 4.66E+09 | 7.18E-25 | 9.55E-25 | 1.98E-24 | 4.88E-25 | 9.90E-28
Tl-210 | U-238 | 2.10E-04 | 1.34E-05 | 2.41E-06 | 2.48E-06 | 7.12E-06 | 1.14E-05 | 2.80E+05 | 2.47E-06 | 7.30E+00 | 6.03E+00 | 1.78E+01 | 2.35E+01 | 1.44E+01 | 8.51E+00 | 1.89E+01 | 4.99E+00 | 5.10E+00 | 5.75E+01 | 1.71E-16 | 7.71E-17 | 2.91E-16 | 2.85E-16 | 2.53E-20
U-234 | U-238 | 1.00E+00 | 2.53E-10 | 3.82E-10 | 1.09E-10 | 2.11E-10 | 2.52E-10 | 2.82E-06 | 2.46E+05 | 2.91E+00 | 2.50E+00 | 3.87E+00 | 3.50E+00 | 1.15E+00 | 2.38E+02 | 4.14E+02 | 2.37E+02 | 6.06E+02 | 1.84E+02 | 6.77E-07 | 3.88E-07 | 6.78E-07 | 2.66E-07 | 8.76E-10
U-238 | U-238 | 1.00E+00 | 1.24E-10 | 2.48E-10 | 5.25E-11 | 9.42E-11 | 1.16E-10 | 1.55E-10 | 4.47E+09 | 1.84E+00 | 3.63E+00 | 2.12E+00 | 3.24E+00 | 1.54E+00 | 7.71E+02 | 1.57E+03 | 5.75E+02 | 9.81E+02 | 1.95E+02 | 3.86E-03 | 1.89E-03 | 5.18E-03 | 3.04E-03 | 1.53E-05
Output generated 27AUG2018:22:23:11