## FOTW #1218
U.S. Department of Energy, Vehicle Technologies Office
Fact of the Week #1218
Average Weekday Operation of Trucks and Buses by Idle Status and Vehicle Type
Vehicle Type | Average Hours Operated | Workday Idle Hours | Extended Idle Hours | Operating Hours
Transit Bus | 9.04 | 3.2833 | 0.41042 | 5.3463
School Bus | 2.45 | 0.75901 | 0.004655 | 1.6863
Refuse | 5.19 | 2.4907 | 0.002595 | 2.6967
Single-Unit Short-Haul | 3.07 | 0.96613 | 0.071531 | 2.0323
Combination-Unit Short-Haul | 6.55 | 2.0318 | 0.11397 | 4.4042
Combination-Unit Long-Haul | 9.64 | 1.472 | 1.2137 | 6.9543
Notes:
Idle is when a vehicle’s wheel speed is less than 1 mph and engine speed is greater than 0 rpm. Idling does not include additional “hoteling” activity from devices such as auxiliary power units, auxiliary battery power, auxiliary heating units, and other engine-off hoteling operations.
Workday idle is an idling session of one hour or less.
Extended idle is an idling session greater than one hour.
Source: National Renewable Energy Laboratory, MOVES Activity Updates Using Fleet DNA Data: Interim Report, NREL/TP-5400-70671, January 2019.
https://www.nrel.gov/docs/fy19osti/70671.pdf
https://www.nrel.gov/transportation/fleettest-fleet-dna.html