## FOTW #1335
U.S. Department of Energy, Vehicle Technologies Office
Fact of the Week #1335
2030 National Share of Electricity by Charging Type [To Support 33 Million EVs]
Charging Type | Share of Electricity | Share of Capital Cost Distribution
Private L1/L2 access at single family homes | 64% | 43%
Private L2 access at multifamily homes | 4% | 5%
Private L2 access at workplaces | 4% | 4%
Public L2 access at multiple locations | 8% | 9%
Public DC Fast access at multiple locations | 20% | 39%
Notes:
· Level 1 (L1) refers to 120v AC charging from a typical US household outlet.
· Level 2 (L2) refers to 240v AC charging like that used for a household electric dryer.
· DC Fast charging in this study refers to charge rates of 150kW or higher.
· Low power DC charging (e.g., 50 kW) is omitted from the study’s baseline scenario on the basis of assumed driver preferences for DC charging that is as fast as possible and 2030 vehicle technology scenarios where batteries are capable of accepting at least 150 kW of peak power.
Source: National Renewable Energy Laboratory, The 2030 National Charging Network: Estimating U.S. Light-Duty Demand for Electric Vehicle Charging Infrastructure, June 2023.
https://www.nrel.gov/docs/fy23osti/85654.pdf