## FOTW #1357
U.S. Department of Energy, Vehicle Technologies Office
Fact of the Week #1357
Comparison of Gasoline and Electric Vehicle Life Cycle GHG Emissions for a 2024 Small SUV
Category | ICE: Gasoline | EV: Grid electricity
Use: Vehicle Operation | 324 | 0
Production: Fuel | 80 | 151
Production: Vehicle | 39 | 32
Production: Battery | 0 | 30
End-of-life: Vehicle & Battery Disposal | 1 | 1
Total | 444 | 214
Notes:
gCO2e/mile = grams of carbon dioxide equivalents per mile.
Life cycle GHG emissions include those from construction of the fuel production facility, vehicle and battery production and end-of-life, and vehicle use.
Construction of fuel production facilities is included in the “Production: Fuel” category. Lead-acid battery production emissions for ICE vehicles are included in the “Production: Battery” category, but they are negligible.
Lifetime vehicle miles traveled is 183,363 miles, and the assumed grid mix is the 2022 U.S. average in R&D GREET 2023.
Source: U.S. Department of Energy, Office of Energy Efficiency and Renewable Energy, R&D GREET Model, Figure 1.
https://www.energy.gov/eere/rd-greet-model
52%
reduction of GHG emissions by switching from ICE to EV