## Instructions
Title Block
Test Report Template Name: | Furnace Fans
Version Number: | v3.3
Latest Template Revision: | 2026-05-29
Tab Name: | Instructions
File Name: | Furnace Fans - v3.3.xlsx
Test Start Date: | [MM/DD/YYYY]
Test Completion Date: | [MM/DD/YYYY]
Reference Test Procedure
10 CFR 430 Subpart B Appendix AA: Uniform Test Method for Measuring the Energy Consumption of Furnace Fans
Table of Contents
Tab | Contents
Instructions | Instructions and table of contents
General Info and Test Results | User input sheet for product characteristics
Setup | Input for stating compliance with test procedure requirements
Instrumentation | Instrumentation requirements and space for sensor placement descriptions
Photos | Inputs for photographs
FER Input Data | User input sheet for raw performance data
Calculations | Automated calculations of results and inputs for rounded results
Comments | Inputs for report template user to provide comments
Test Report Attachments | Place to share file locations of relevant attachments
Report Sign-Off Block | Report review history
Tables | Lookup tables referenced throughout template
Drop-Downs | Drop-Down lists referenced throughout template
Version Control | Revision history
LEGEND
Tabs | Tabs with input cells
Cells | Provided data
Input cell
NOT USED
Auto-populated cell
Instructions for Completing this Template
Follow the steps below, filling in all input cells (shaded light blue) in each tab you are instructed to complete. Using TAB to "hop" from input cell to input cell is useful, but does not ensure that all input cells are reached. To guarantee that you enter all required information, you must visually scan for light blue cells in the entire area bounded by yellow-shaded cells.
Important: Start with a clean (unused) template copy for each new report. Enter only data and information that are unique to the unit tested and the current test of that unit. All abbreviations and variable names should be consistent with the reference test procedure.
STEP: | FILL IN INPUT CELLS IN THIS TAB:
Step 1 | General Info & Test Results
Step 2 | Setup
Step 3 | Instrumentation
Step 4 | Photos
Step 5 | FER Input Data
Step 6 | Calculations
Step 7 | Comments
Step 8 | Test Report Attachments
Step 9 | Report Sign-Off Block

## General Info and Test Results
Title Block |  | Back to Instructions tab
Test Report Template Name: | Furnace Fans
Version Number: | v3.3
Latest Template Revision: | 2026-05-29
Tab Name: | General Info and Test Results
File Name: | Furnace Fans - v3.3.xlsx
Test Start Date: | [MM/DD/YYYY]
Test Completion Date: | [MM/DD/YYYY]
Lab Information |  | Airflow Control Settings
Lab Name: |  | FER Test Point | Airflow Configuration Description | Measured ESP (in. w.c.) | Measured Watts
Lab Location: |  | Maximum Airflow
Heating Airflow
Test Information |  | Constant Circulation Airflow
Date Test Started: | [MM/DD/YYYY]
Date Test Finished: | [MM/DD/YYYY]
FER
Product Information |  | Qmax (CFM)
Manufacturer: |  | FER (Watts/1000 CFM)
Brand:
Model Number:
Serial Number:
Date of Manufacture (if available): | [MM/DD/YYYY]
Date Product Received: | [MM/DD/YYYY]
Condition as Received: |  | NOTE: This is only a copy; sign off is done in the Report Sign-Off Block tab
Rated Voltage: |  | Test Report Sign-Off Block
Q_In - Nameplate High Input Heating Capacity [Btu/h] |  | We certify that the information and data in this report: (1) were obtained from the specific test unit under test; (2) were obtained during the specific test being reported; (3) were not copied from any other source, except where instructed to do so; and (4) were not altered or modified in any way.
Q_In,R - Nameplate Reduced Input Heating Capacity [Btu/h], If applicable
Heat Capacity Ratio | 100%
Outer Dimensions (in) |  | Role |  | Date | Entity
Height |  | Test Completion |  | [MM/DD/YYYY] | [Test Lab Name]
Width |  | Template Completion |  | [MM/DD/YYYY] | [Test Lab Name] | `
Depth |  | Report Review by Test Lab |  | [MM/DD/YYYY] | [Test Lab Name]
Is a separate oil burner used? |  | Report Review by Test Lab |  | [MM/DD/YYYY] | [Test Lab Name]
Oil Burner Manufacturer
Oil Burner Model Number
Product Characteristics
Furnace Type
Condensing? | N/A
Burner Stages
Installation Type
Venting Type
Does Maximum Airflow occur in a setting that is designated as a default heating airflow-control setting?
Reference System ESP (in. w.c.)

## Setup
Title Block
Test Report Template Name: | Furnace Fans
Version Number: | v3.3 | Back to Instructions tab
Latest Template Revision: | 2026-05-29
Tab Name: | Setup
File Name: | Furnace Fans - v3.3.xlsx
Test Start Date: | [MM/DD/YYYY]
Test Completion Date: | [MM/DD/YYYY]
Installation of test unit
Provide description indicating compliance with section 6.1 of CFR 430-B-Appx. AA
Flue and stack requirements
Provide description indicating compliance with section(s) 6.1 - 6.2 of CFR 430-B-Appx. AA
Fuel supply
Provide description indicating compliance with section 7 of CFR 430-B-Appx. AA
Burner adjustments
Provide description indicating compliance with section 7 of CFR 430-B-Appx. AA
Circulating air adjustments
Provide description indicating compliance with section(s) 8.6.1-8.6.3 of CFR 430-B-Appx. AA
Location of temperature measuring instrumentation
Provide description indicating compliance with section(s) 5.1.1 of CFR 430-B-Appx. AA
Combustion measurement instrumentation
Provide description indicating compliance with section 5 of CFR 430-B-Appx. AA
Energy flow instrumentation
Provide description indicating compliance with section 5 of CFR 430-B-Appx. AA
Room ambient temperature
Provide description indicating compliance with section 7 of CFR 430-B-Appx. AA

## Instrumentation
Title Block
Test Report Template Name: | Furnace Fans
Version Number: | v3.3 |  | Back to Instructions tab
Latest Template Revision: | 2026-05-29
Tab Name: | Instrumentation
File Name: | Furnace Fans - v3.3.xlsx
Test Start Date: | [MM/DD/YYYY]
Test Completion Date: | [MM/DD/YYYY]
Instrumentation Requirements
Instruments must be as specified in section 6, not including section 6.2, of ASHRAE 103-2007; and as specified in section 5.1 and 5.2 of Appendix AA.
Requirement | Meets Requirement? | If not, provide description
ASHRAE 103-2007 § 6.3 Pressure Instruments for measuring gas, oil, air, water, and steam pressure shall be calibrated so that the error is no greater than the following: Gas: ±0.2 in w.c. Oil: ±0.5 psi Air: ±0.01 in w.c. Steam: ±0.2 in Hg
ASHRAE 103-2007 § 6.4 Draft Draft gauges shall have an accuracy of ±0.005 in w.c. Minimum divisions on the draft gauge shall be ±0.005 in w.c.
ASHRAE 103-2007 § 6.5 Combustion Products Stack and Flue CO2 shall be determined with an instrument providing a reading with an error no greater than ± 0.1 percentage points
ASHRAE 103-2007 § 6.6 Weight or Volume The error associated with the measuring instruments shall not exceed ± 0.5% of the quantity measured.
ASHRAE 103-2007 § 6.7 Time The error associated with timing instruments shall not exceed ± 0.5 second per hour
ASHRAE 103-2007 § 6.8 Smoke Smoke-measuring instruments shall comply with requirements for smoke meters as outlined in Test Method for Smoke Density in the Flue Gases from Burning Distillate Fuels, ASTM-D-2156-80 (1980)
ASHRAE 103-2007 § 6.9 Tracer Gas Mass Flow Rate The instruments used to measure the tracer gas mass flow rate shall have an accuracy or ± 2% of the value of the concentration measured
ASHRAE 103-2007 § 6.10 Energy Flow Rate Electricity, Gas, Oil: The energy shall be no greater than 1%
ASHRAE 103-2007 § 6.11 Higher Heating Value Gas, Oil: The error shall be no greater than 1%
Appendix AA § 5.1 Temperature. Temperature measuring instruments shall meet the provisions specified in section 5.1 of ASHRAE 37-2009 and shall be accurate to within 0.75 °F
Appendix AA § 5.1.1. Outlet Temperature Thermocouple Grid Outlet air temperature shall be measured as described in section 8.2.1.5.5 of ASHAE 103-2007 and illustrated in Figure 2 of ASHRAE 103-2007. Thermocouples shall be placed downstream of pressure taps used for external static pressure measurement.
Appendix AA § 5.2 Humidity Air humidity shall be measured with a relative humidity sensor that is accurate to within 5% relative humidity. Air humidity shall be measured as close as possible to the inlet of the product in which the furnace fan is installed.
ASHRAE 103-2007 - Section 6.1 General Instrumentation Requirements. (This table should include instrumentation, sensors, and all equipment used during testing)
Instrument Type | Brand | Model # | Sensor Location | Accuracy | Date of Last Calibration | Deadline for Next Calibration
[5 empty] | [MM/DD/YYYY] | [MM/DD/YYYY]
[5 empty] | [MM/DD/YYYY] | [MM/DD/YYYY]
[5 empty] | [MM/DD/YYYY] | [MM/DD/YYYY]
[5 empty] | [MM/DD/YYYY] | [MM/DD/YYYY]
[5 empty] | [MM/DD/YYYY] | [MM/DD/YYYY]
[5 empty] | [MM/DD/YYYY] | [MM/DD/YYYY]
[5 empty] | [MM/DD/YYYY] | [MM/DD/YYYY]
[5 empty] | [MM/DD/YYYY] | [MM/DD/YYYY]
[5 empty] | [MM/DD/YYYY] | [MM/DD/YYYY]
[5 empty] | [MM/DD/YYYY] | [MM/DD/YYYY]
[5 empty] | [MM/DD/YYYY] | [MM/DD/YYYY]
[5 empty] | [MM/DD/YYYY] | [MM/DD/YYYY]
[5 empty] | [MM/DD/YYYY] | [MM/DD/YYYY]
[5 empty] | [MM/DD/YYYY] | [MM/DD/YYYY]
[5 empty] | [MM/DD/YYYY] | [MM/DD/YYYY]
[5 empty] | [MM/DD/YYYY] | [MM/DD/YYYY]
[5 empty] | [MM/DD/YYYY] | [MM/DD/YYYY]
[5 empty] | [MM/DD/YYYY] | [MM/DD/YYYY]
[5 empty] | [MM/DD/YYYY] | [MM/DD/YYYY]
[5 empty] | [MM/DD/YYYY] | [MM/DD/YYYY]
[5 empty] | [MM/DD/YYYY] | [MM/DD/YYYY]
[5 empty] | [MM/DD/YYYY] | [MM/DD/YYYY]
[5 empty] | [MM/DD/YYYY] | [MM/DD/YYYY]
[5 empty] | [MM/DD/YYYY] | [MM/DD/YYYY]
[5 empty] | [MM/DD/YYYY] | [MM/DD/YYYY]
[5 empty] | [MM/DD/YYYY] | [MM/DD/YYYY]
[5 empty] | [MM/DD/YYYY] | [MM/DD/YYYY]
[5 empty] | [MM/DD/YYYY] | [MM/DD/YYYY]
[5 empty] | [MM/DD/YYYY] | [MM/DD/YYYY]
[5 empty] | [MM/DD/YYYY] | [MM/DD/YYYY]

## Photos
Title Block
Test Report Template Name: | Furnace Fans
Version Number: | v3.3 | Back to Instructions tab
Latest Template Revision: | 2026-05-29
Tab Name: | Photos
File Name: | Furnace Fans - v3.3.xlsx
Test Start Date: | [MM/DD/YYYY]
Test Completion Date: | [MM/DD/YYYY]
1. Nameplate showing model number and serial number (if applicable) |  |  | 2. FTC EnergyGuide label (if present)
3. Photos of test unit from all sides
4. User controls (thermostat, manual dial, etc.) |  |  | 5. Exhaust test setup (test stack if required, flue connections, or pipe lengths, use ruler in photo for scale where possible)
6. Location of ambient room temperature thermocouples
7. Exact placement of thermocouples inside flue/stack , showing planar view of nine thermocouples and exterior showing axial location of thermocouple plane in exhaust (both including ruler for scale where possible)
8. Exact placement of thermocouples at inlet (if unit preheats air)
9. Exact placement of thermocouples for jacket loss test (if required)
10. Additional Photos

## FER Input Data
Title Block
Test Report Template Name: |  | Furnace Fans |  | Back to Instructions tab
Version Number: |  | v3.3
Latest Template Revision: |  | 2026-05-29
Tab Name: |  | FER Input Data
File Name: |  | Furnace Fans - v3.3.xlsx
Test Start Date: |  | [MM/DD/YYYY]
Test Completion Date: |  | [MM/DD/YYYY]
Airflow Control Settings
FER Test Point |  | Airflow Configuration Description
Maximum Airflow
Heating Airflow
Constant Circulation Airflow
Hot Test # 1 - High Input Rate
Fuel Input Determination
| Tg °F | Pb in hg | PG in w.c. | HHV Btu/ft^3 | Manifold in w.c. | Gas ft^3 | Time Minutes | Time Seconds | Measured input Btu/hr. | Ratio % | Jacket Loss (%)
| High Input Rate + Default High Input Heating Airflow *OR* Max Airflow, if applicable | [8 empty] | Inlet (°F) Average TC Grid
| Test Time (Minutes) | ESP (in w.c.) | Inlet °F | Outlet °F | Flue °F | Electrical Power Watts | Ambient °F | Relative Humidity (%)
0
5
10
| 15 | [8 empty] | Outlet (°F) Average TC Grid
20
25
30
S.S. Allowable Flue Variation (°F)
#N/A
Non-Condensing Steady-State Determination
| CO ppm | CO2 % | Ambient °F | Flue °F | Effyss %
Condensing Steady-State Determination
| CO ppm | CO2 % | Ambient °F | Flue °F | Initial Condensate (lbs.) | 1/2 hour condensate (lbs.) | ∆ Condensate | Initial Gas (cu. ft) | 1/2 hour gas consumption (cu.ft) | ∆ Gas consumption | Effyss %
[7 empty] | 0 |  |  | 0
Hot Test # 2 - Reduced Input Rate
Fuel Input Determination
| Tg °F | Pb in hg | PG in w.c. | HHV Btu/ft^3 | Manifold in w.c. | Gas ft^3 | Time Minutes | Time Seconds | Measured input Btu/hr. | Ratio %
| Reduced Input Rate + Default Reduced Heating Airflow | [8 empty] | Inlet (°F) Average TC Grid
| Test Time (Minutes) | ESP (in w.c.) | Inlet °F | Outlet °F | Flue °F | Electrical Power Watts | Ambient °F | Relative Humidity (%)
0
5
10
| 15 | [8 empty] | Outlet (°F) Average TC Grid
20
25
30
S.S. Allowable Flue Variation (°F)
#N/A
Non-Condensing Steady-State Determination
| CO ppm | CO2 % | Ambient °F | Flue °F | Effyss %
Condensing Steady-State Determination
| CO ppm | CO2 % | Ambient °F | Flue °F | Initial Condensate (lbs.) | 1/2 hour condensate (lbs.) | ∆ Condensate | Initial Gas (cu. ft) | 1/2 hour gas consumption (cu.ft) | ∆ Gas consumption | Effyss %
[7 empty] | 0 |  |  | 0
Cold Tests Data with Burner OFF
| Max Air Steady State Test | [8 empty] | Inlet (°F) Average TC Grid
| Test Time (Minutes) | ESP (in w.c.) | Inlet °F | Outlet °F | Ambient °F | Electrical Power Watts | Relative Humidity (%)
0
5
10
| 15 | [8 empty] | Outlet (°F) Average TC Grid
20
25
30
S.S. Allowable Flue Variation (°F)
3
Other Airflow Settings
| Airflow Setting | ESP in w.c. | Electrical Power Watts
Default Air 1
Default Air 2
Default Air 3
Constant Circulation
Minimum

## Calculations
Title Block
Test Report Template Name: | Furnace Fans
Version Number: | v3.3 |  | Back to Instructions tab
Latest Template Revision: | 2026-05-29
Tab Name: | Calculations
File Name: | Furnace Fans - v3.3.xlsx
Test Start Date: | [MM/DD/YYYY]
Test Completion Date: | [MM/DD/YYYY]
Airflow Control Settings
FER Test Point | Airflow Configuration Description | Measured ESP (in w.c.) | Measured Watts
Maximum Airflow
Heating Airflow
Constant Circulation Airflow
Combustion Measurements
Parameter | Value | Allowable Range
Effy_SS_H - Steady-State Efficiency [%] | 0%
Effy_SS_R - Steady-State Efficiency [%] | 0%
LJ - Jacket Losses [%] | 0%
Q_in_R - Heating Input Capacity [Btu/h] | 0 | 0 – 0 | Tested Q_in must match nameplate Q_in within ± 2%
Q_in_H - Heating Input Capacity [Btu/h] | 0 | 0 – 0
T_Heat_in_R - Inlet Temperature during heating test [°F] | #VALUE!
T_Heat_in_H - Inlet Temperature during heating test [°F] | #VALUE!
T_Heat_Out_R - Outlet Temperature during heating test [°F] | #VALUE!
T_Heat_Out_H - Outlet Temperature during heating test [°F] | #VALUE!
∆T_Heat_R - Temperature Rise in Heating Mode [°F] | Not Required |  | Minimum temperature rise in heating mode is 18°F
∆T_Heat_H - Temperature Rise in Heating Mode [°F]
T_Max,Out - Outlet Temperature in Max Airflow Mode [°F] | Not Required
v_air - specific volume of dry air @ operating conditions per Chapter 1 of the 2021 ASHRAE Handbook [ft^3 / lb] |  |  | If unknown, use 13.7
W - Humidity Ratio [kg/kg] |  |  | If unknown, use 0.015
Fan Energy Rating
These calculations relate to section 10.1 of Appendix AA, for calculating Fan Energy Rating (FER)
Description | Value
Qheat,R - Reduced Heating Mode Airflow [CFM] | N/A
Qheat,H - High Heating Mode Airflow Rate [CFM] "If max airflow occurs in heating mode, set Qmax = Qheat,H "
Qmax - Maximum Airflow Rate [CFM]
HCR - Heat Capacity Ratio [%] | 100%
FER - Fan Energy Rating [Watts /1000 CFM]
FER
Qmax (CFM)
FER (Watts/1000 CFM)

## Comments
Title Block
Test Report Template Name: | Furnace Fans
Version Number: | v3.3 | Back to Instructions tab
Latest Template Revision: | 2026-05-29
Tab Name: | Comments
File Name: | Furnace Fans - v3.3.xlsx
Test Start Date: | [MM/DD/YYYY]
Test Completion Date: | [MM/DD/YYYY]
Comments

## Test Report Attachments
Title Block
Test Report Template Name: | Furnace Fans
Version Number: | v3.3 | Back to Instructions tab
Latest Template Revision: | 2026-05-29
Tab Name: | Test Report Attachments
File Name: | Furnace Fans - v3.3.xlsx
Test Start Date: | [MM/DD/YYYY]
Test Completion Date: | [MM/DD/YYYY]
Attachments (specify the file name here)

## Report Sign-Off Block
Title Block
Test Report Template Name: | Furnace Fans
Version Number: | v3.3 |  | Back to Instructions tab
Latest Template Revision: | 2026-05-29
Tab Name: | Report Sign-Off Block
File Name: | Furnace Fans - v3.3.xlsx
Test Start Date: | [MM/DD/YYYY]
Test Completion Date: | [MM/DD/YYYY]
Test Report Sign-Off Block
By signing in the space below, we certify that the information and data in this report: (1) were obtained from the specific test unit under test; (2) were obtained during the specific test being reported; (3) were not copied from any other source, except where instructed to do so; and (4) were not altered or modified in any way.
Role |  | Date | Entity
Test Completion |  | [MM/DD/YYYY] | [Test Lab Name]
Template Filled Out |  | [MM/DD/YYYY] | [Test Lab Name]
Report Review by Test Lab |  | [MM/DD/YYYY] | [Test Lab Name]
Report Review by Test Lab |  | [MM/DD/YYYY] | [Test Lab Name]

## Tables
Title Block
Test Report Template Name: | Furnace Fans
Version Number: | v3.3
Latest Template Revision: | 2026-05-29
Tab Name: | Tables
File Name: | Furnace Fans - v3.3.xlsx
Test Start Date: | [MM/DD/YYYY]
Test Completion Date: | [MM/DD/YYYY]
Appendix AA Table 1 - Required Minimum External Static Pressure in the Maximum Airflow-Control Setting by Installation Type
Installation Type | ESP Min (in. w.c.) | ESP Max (in. w.c.) | Common product type(s)
Units with an internal, factory-installed evaporator coil | 0.5 | 0.55 | weatherized gas furnaces, heating-only furnaces
Units designed to be paired with an evaporator coil, but without one installed | 0.65 | 0.7 | non-weatherized furnaces
Mobile Home | 0.3 | 0.35 | mobile home
Appendix AA Table IV.2 - Estimated National Average Operating Hour Values for Calculating FER
Operating Mode | Variable | Operating Hours
Heating | HH | 830
Maximum Airflow | MH | 640
Constant Circulation | CCH | 400
Appendix AA § 8.3 - Steady-State Conditions for Gas and Oil Furnaces & Appendix AA § 8.4 - Steady-State Conditions for Electric Furnaces and Modular Blowers
Venting Condition | Temperature Measurement Location | Steady-State Condition (°F)
Non-Condensing, Equipped with Draft Diverters | Stack Gas | 3
Non-Condensing, Equipped with Draft Hoods, Direct Exhaust, or Direct Vent Systems | Stack Gas | 5
Condensing Furnaces | Flue Gas | 1
Electric Furnace / Modular Blower | Outlet | 5

## Drop-Downs
Title Block
Test Report Template Name: | Furnace Fans
Version Number: | v3.3
Latest Template Revision: | 2026-05-29
Tab Name: | Drop-Downs
File Name: | Furnace Fans - v3.3.xlsx
Test Start Date: | [MM/DD/YYYY]
Test Completion Date: | [MM/DD/YYYY]
Furnace_Boiler_Type |  | Burner_Stages
Non-Weatherized, Non-Condensing Gas Furnace Fan (NWG-NC) |  | Single-Stage
Non-Weatherized, Condensing Gas Furnace Fan (NWG-C) |  | Multi-Stage / Modulating
Weatherized Non-Condensing Gas Furnace Fan (WG-NC)
Non-Weatherized, Non-Condensing Oil Furnace Fan (NWO-NC) |  | Yes_No
Non-Weatherized Electric Furnace/Modular Blower Fan (NWEF/NWMB) |  | Yes
Mobile Home Non-Weatherized, Non-Condensing Gas Furnace Fan (MH-NWG-NC) |  | No
Mobile Home Non-Weatherized, Condensing Gas Furnace Fan (MH-NWG-C)
Mobile Home Electric Furnace/Modular Blower Fan (MH-EF/MB)
Mobile Home Oil Furnace (MH-NW-OF)
Installation_Type
Units with an internal, factory-installed evaporator coil
Units designed to be paired with an evaporator coil, but without one installed
Mobile Home
Venting_Type
Non-Condensing, Equipped with Draft Diverters
Non-Condensing, Equipped with Draft Hoods, Direct Exhaust, or Direct Vent Systems
Condensing Furnaces
Electric Furnace / Modular Blower

## Version Control
Title Block
Test Report Template Name: | Furnace Fans
Version Number: | v3.3
Latest Template Revision: | 2026-05-29
Tab Name: | Version Control
File Name: | Furnace Fans - v3.3.xlsx
Test Start Date: | [MM/DD/YYYY]
Test Completion Date: | [MM/DD/YYYY]
Revisions List
Version | Date
v1.0 | 2019-07-09
v1.1 | 2019-07-10
v2.0 | 2020-09-29
v3.0 | 2023-11-16
v3.1 | 2024-07-10
v3.2 | 2025-01-21
v3.3 | 2026-05-29