## Instructions
Title Block
Test Report Template Name: | Residential Clothes Washers - Appendix J
Version Number: | v1.3
Latest Template Revision: | 2026-03-06
Tab Name: | Instructions
File Name: | Residential Clothes Washers - Appendix J - v1.2.xlsx
Test Start Date: | [MM/DD/YYYY]
Test Completion Date: | [MM/DD/YYYY]
Reference Test Procedure
10 CFR 430 Subpart B Appendix J: Uniform Test Method for Measuring the Energy Consumption of Automatic and Semi-Automatic Clothes Washers
Table of Contents
Tab | Contents
Instructions | Instructions and summary of template contents
General Info & Test Results | Lab information, product information and test results
Setup & Instrumentation | Instrumentation requirements and space for sensor placement descriptions
Photos | Product and sensor placement photos
Test Conditions | Table of test condition requirements for each test
Test Data Inputs | Test measurements taken throughout tests
Report Sign-Off Block | Report review history
Calculations - Metrics | Calculates EER and WER, as well as AEER
Calculations - Low-Power Mode | Calculates standby and off-mode power consumption
Calculations - Cycle Time | Calculates cycle time
Calculations - Dryer Energy | Calculates dryer energy
Calculations - RMC | Calculates remaining moisture content
Calculations -Water Consumption | Calculates water consumption
Calculations - Machine Elec | Calculates machine electrical energy
Calculations - Hot Water Energy | Calculates hot water energy
Tables | Shows the tables from the test procedure
Drop-Downs | Tables used for drop-down menus throughout document
Version Control | Revision History
LEGEND
Tabs | Tabs with input cells
Cells | Input cell
Auto-populated cell
Provided data
NOT USED
Instructions for Completing this Template
Follow the steps below, filling in all input cells (shaded light blue) in each tab you are instructed to complete. Using TAB to "hop" from input cell to input cell is useful but does not ensure that all input cells are reached. To guarantee that you enter all required information, you must visually scan for light blue cells in the entire area bounded by yellow-shaded cells.
Important: Start with a clean (unused) template copy for each new report. Enter only data and information that are unique to the unit tested and the current test of that unit. All abbreviations and variable names should be consistent with the reference test procedure.
STEP: | FILL IN INPUT CELLS IN THIS TAB:
Step 1 | General Info & Test Results
Step 2 | Setup & Instrumentation
Step 3 | Photos
Step 4 | Test Conditions
Step 5 | Test Data Inputs
Step 6 | Report Sign-off Block

## General Info & Test Results
Title Block
Test Report Template Name: | Residential Clothes Washers - Appendix J
Version Number: | v1.3 |  | Back to Instructions tab
Latest Template Revision: | 2026-03-06
Tab Name: | General Info & Test Results
File Name: | Residential Clothes Washers - Appendix J - v1.2.xlsx
Test Start Date: | [MM/DD/YYYY]
Test Completion Date: | [MM/DD/YYYY]
1. Lab Information |  |  | Test Results
Lab Name: |  |  | Variable | Measurement | Units
Lab Location: |  |  | EER |  | [lb/kWh/cycle]
|  |  | WER |  | [lb/gal/cycle]
2. Test Information |  |  | Capacity |  | [cubic feet]
Date Test Started: | [MM/DD/YYYY] |  | RMC |  | [% RMC]
Date Test Finished: | [MM/DD/YYYY]
3. Product Information |  |  | NOTE: This is only a copy; sign off is performed in the Report Sign-Off Block tab
Manufacturer: |  |  | Test Report Sign-Off Block
Brand: |  |  | We certify that the information and data in this report: (1) were obtained from the specific test unit under test; (2) were obtained during the specific test being reported; (3) were not copied from any other source, except where instructed to do so; and (4) were not altered or modified in any way.
Manufacturer Model Number:
Serial Number:
Date Manufactured: (if available)
Date Product Received: | [MM/DD/YYYY] |  | Role | Date | Entity
Condition as Received: |  |  | Test Completion | [MM/DD/YYYY] | [Test Lab Name]
|  |  | Template Population | [MM/DD/YYYY] | [Test Lab Name]
4. Product Characteristics |  |  | Report Review by Test Lab | [MM/DD/YYYY] | [Test Lab Name]
Type of control system (see definitions in 10 CFR 430.2): |  |  | Report Review by Test Lab | [MM/DD/YYYY] | [Test Lab Name]
Type of loading:
Nameplate supply voltage:
Does unit have multiple water fill control systems? |  |  | Temperature Use Factors (Automatically filled in)
Type of fill control #1: |  |  | TUFc (Cold/Cold) | input needed | See Table 4.1.1 in Appendix J for allowable temperature combinations
Type of fill control #2: |  |  | TUFw (Warm/Cold) | input needed
Wash/rinse temperature combinations included in the energy test cycle: |  |  | TUFww (Warm/Warm) | input needed
Cold/Cold |  |  | TUFh (Hot/Cold) | input needed
Hot/Cold |  |  | TUFx (Extra-Hot/Cold) | input needed
Warm/Cold
Does unit have multiple Warm/Cold temperature selections:
Warm/Warm
Does unit have multiple Warm/Warm temperature selections:
Extra-Hot/Cold
Low-power mode settings:
Is there a switch, dial, or button that can be optionally selected by the user to achieve a lower-power inactive/off mode state than the default inactive/off mode state?
5. Test Cloth Information
Lot number:
Lot correction factor A: | Please populate lot number
Lot correction factor B: | Please populate lot number
6. Cycle Settings Used for Each Test
Wash/Rinse Cycle | Cycle Name (e.g., Normal, Colors, etc.) | Temperature Setting | Soil Level | Spin Speed | Total Cycle Time Indicated (mins.) | Other Default Settings Activated
Cold/Cold cycle:
Warm/Cold cycle - Coldest:
Warm/Cold cycle - Hottest:
Warm/Warm cycle - Coldest:
Warm/Warm cycle - Hottest:
Hot/Cold cycle:
Extra- Hot/Cold cycle:
Notes/Comments: (Please clarify any pertinent details regarding the energy test cycle settings)

## Setup & Instrumentation
Title Block |  |  | Back to Instructions tab
Test Report Template Name: | Residential Clothes Washers - Appendix J
Version Number: | v1.3
Latest Template Revision: | 2026-03-06
Tab Name: | Setup & Instrumentation
File Name: | Residential Clothes Washers - Appendix J - v1.2.xlsx
Test Start Date: | [MM/DD/YYYY]
Test Completion Date: | [MM/DD/YYYY]
Set-Up (This table should include instrumentation, sensors, and all equipment used during testing)
Instrument Type | Brand | Model # | Sensor Location | Accuracy | Date of Last Calibration | Deadline for Next Calibration
Notes:

## Photos
Title Block
Test Report Template Name: | Residential Clothes Washers - Appendix J | Back to Instructions tab
Version Number: | v1.3
Latest Template Revision: | 2026-03-06
Tab Name: | Photos
File Name: | Residential Clothes Washers - Appendix J - v1.2.xlsx
Test Start Date: | [MM/DD/YYYY]
Test Completion Date: | [MM/DD/YYYY]
1. Nameplate showing model number and serial number (if applicable) |  |  | 2. Unboxed unit in full view | 3. Control panel (with all available options shown clearly)
4. Empty wash tub |  |  | 5. Indication of “uppermost edge of the rotating portion” used for capacity measurement of top-loaders. | 6. Washer filled to its maximum capacity with water.
7. FTC EnergyGuide label (if present) |  |  | 8. User instructions printed on underside of lid (or any other location on the clothes washer) | 9. Placement of all sensors in or around the appliance (for testing).
10. Additional Photos (if necessary)

## Test Conditions
Title Block
Test Report Template Name: | Residential Clothes Washers - Appendix J
Version Number: | v1.3 |  |  | Back to Instructions tab
Latest Template Revision: | 2026-03-06
Tab Name: | Test Conditions
File Name: | Residential Clothes Washers - Appendix J - v1.2.xlsx
Test Start Date: | [MM/DD/YYYY]
Test Completion Date: | [MM/DD/YYYY]
Prescribed Test Conditions for RCW Energy Test
Line voltage: | Please enter line voltage on General Info tab
Hot water temp: | 120 °F - 125 °F
Cold water temp: | 55 °F - 60 °F
Water pressure: | 35 psig ± 2.5 psig
Test room ambient air temperature: | 75 °F ± 5 °F
Actual Test Conditions Across All Required Test Runs
Measurement | Minimum Across All Runs | Maximum Across All Runs | Units
Line voltage: |  |  | [V]
Hot water temp: |  |  | [°F]
Cold water temp: |  |  | [°F]
Hot water pressure: |  |  | [psig]
Cold water pressure: |  |  | [psig]
Test room ambient air temperature: |  |  | [°F]
Please explain how the following test conditions were monitored and controlled:
Line voltage
Hot and Cold water temperatures
Hot and Cold water pressures
Test room ambient air temperature
Notes/Comments:

## Test Data Inputs
Title Block
Test Report Template Name: | Residential Clothes Washers - Appendix J |  |  |  | Back to Instructions tab
Version Number: | v1.3
Latest Template Revision: | 2026-03-06
Tab Name: | Test Data Inputs
File Name: | Residential Clothes Washers - Appendix J - v1.2.xlsx
Test Start Date: | [MM/DD/YYYY]
Test Completion Date: | [MM/DD/YYYY]
Clothes Container Capacity
Weight of machine before adding water: |  | [lbs]
Weight of machine after adding water: |  | [lbs]
Water temperature |  | [°F]
Density of water at this temperature |  | [lbs/ft3]
Capacity (C = W/d) |  | [cubic feet]
Test Load Sizes
Required Load Sizes
Small Load (from Table 5.1) |  | [lbs]
Large Load (from Table 5.1) |  | [lbs]
Low-Power Mode Power Measurement
Is there a Plowest?
Default inactive/off mode power |  | [Watts]
Lowest-power inactive/off mode power |  | [Watts]
Energy Test Cycles
Type of controls:
Multiple water fill control systems?
Type of fill control #1:
Type of fill control #2:
Wash/rinse temperature combinations included in the energy test cycle:
Cold/Cold
Warm/Cold
Multiple Warm/Cold available?
Warm/Warm
Multiple Warm/Warm available?
Hot/Cold
Extra Hot/Cold
Water Fill Control System #1: unspecified
Small Load Size | Bone-Dry Weight [lbs] | Cold Water [gal] | Hot Water [gal] | Electrical Energy [kWh] | Cycle Time [min] | Cycle Complete Weight [lbs]
Cold/Cold cycle:
Warm/Cold cycle - Coldest:
Warm/Cold cycle - Hottest:
Warm/Cold cycle (Calculated Average):
Warm/Warm cycle - Coldest:
Warm/Warm cycle - Hottest:
Warm/Warm cycle (Calculated Average):
Hot/Cold cycle:
Hot/Cold cycle (For Calculations):
Extra-Hot/Cold cycle:
Large Load Size | Bone-Dry Weight [lbs] | Cold Water [gal] | Hot Water [gal] | Electrical Energy [kWh] | Cycle Time [min] | Cycle Complete Weight [lbs]
Cold/Cold cycle:
Warm/Cold cycle - Coldest:
Warm/Cold cycle - Hottest:
Warm/Cold cycle (Calculated Average):
Warm/Warm cycle - Coldest:
Warm/Warm cycle - Hottest:
Warm/Warm cycle (Calculated Average):
Hot/Cold cycle:
Hot/Cold cycle (For Calculations):
Extra-Hot/Cold cycle:
Water Fill Control System #2: unspecified
Small Load Size | Bone-Dry Weight [lbs] | Cold Water [gal] | Hot Water [gal] | Electrical Energy [kWh] | Cycle Time [min] | Cycle Complete Weight [lbs]
Cold/Cold cycle:
Warm/Cold cycle - Coldest:
Warm/Cold cycle - Hottest:
Warm/Cold cycle (Calculated Average):
Warm/Warm cycle - Coldest:
Warm/Warm cycle - Hottest:
Warm/Warm cycle (Calculated Average):
Hot/Cold cycle:
Hot/Cold cycle (For Calculations):
Extra-Hot/Cold cycle:
Large Load Size | Bone-Dry Weight [lbs] | Cold Water [gal] | Hot Water [gal] | Electrical Energy [kWh] | Cycle Time [min] | Cycle Complete Weight [lbs]
Cold/Cold cycle:
Warm/Cold cycle - Coldest:
Warm/Cold cycle - Hottest:
Warm/Cold cycle (Calculated Average):
Warm/Warm cycle - Coldest:
Warm/Warm cycle - Hottest:
Warm/Warm cycle (Calculated Average):
Hot/Cold cycle:
Hot/Cold cycle (For Calculations):
Extra-Hot/Cold cycle:
Notes/Comments: (Please clarify any pertinent details, anomalous cycles, unusual events, etc.)

## Report Sign-Off Block
Title Block
Test Report Template Name: | Residential Clothes Washers - Appendix J |  | Back to Instructions tab
Version Number: | v1.3
Latest Template Revision: | 2026-03-06
Tab Name: | Report Sign-Off Block
File Name: | Residential Clothes Washers - Appendix J - v1.2.xlsx
Test Start Date: | [MM/DD/YYYY]
Test Completion Date: | [MM/DD/YYYY]
Test Report Sign-Off Block
By signing in the space below, we certify that the information and data in this report: (1) were obtained from the specific test unit under test; (2) were obtained during the specific test being reported; (3) were not copied from any other source, except where instructed to do so; and (4) were not altered or modified in any way.
Role |  | Date | Entity
Test Completion |  | [MM/DD/YYYY] | [Test Lab Name]
Template Population |  | [MM/DD/YYYY] | [Test Lab Name]
Report Review by Test Lab |  | [MM/DD/YYYY] | [Test Lab Name]
Report Review by Test Lab |  | [MM/DD/YYYY] | [Test Lab Name]

## Calculations - Metrics
Title Block
Test Report Template Name: | Residential Clothes Washers - Appendix J
Version Number: | v1.3
Latest Template Revision: | 2026-03-06 |  | Back to Instructions tab
Tab Name: | Calculations - Metrics
File Name: | Residential Clothes Washers - Appendix J - v1.2.xlsx
Test Start Date: | [MM/DD/YYYY]
Test Completion Date: | [MM/DD/YYYY]
Efficiency Ratios
Section 4.7 - 4.9
Energy Efficiency Ratio (EER)
EER | #VALUE! | [lb/kWh/cycle]
Water Efficiency Ratio (WER)
WER | #VALUE! | [lb/gal/cycle]
Active-mode Energy Efficiency Ratio (AEER)
AEER | #VALUE! | [lb/kWh/cycle]
Inputs:
Constants
Load Usage Factor for the Small test load | 0.5
Load Usage Factor for the Large test load | 0.5
Measured Values
Weighted Average Load Size | #VALUE! | [lb]
Small Test Load Weight |  | [lb]
Large Test Load Weight |  | [lb]
MET (from Machine Elec tab) | #VALUE! | [kWh/cycle]
HET (from Hot Water Energy tab) | #VALUE! | [kWh/cycle]
DET (from Dryer Energy tab) | #VALUE! | [kWh/cycle]
ETLP (from Low-Power Mode tab) | #VALUE! | [kWh/cycle]
QT (from Water Consumption tab) | #VALUE! | [gal/cycle]

## Calculations - Low-Power Mode
Title Block
Test Report Template Name: | Residential Clothes Washers - Appendix J
Version Number: | v1.3
Latest Template Revision: | 2026-03-06 |  | Back to Instructions tab
Tab Name: | Calculations - Low-Power Mode
File Name: | Residential Clothes Washers - Appendix J - v1.2.xlsx
Test Start Date: | [MM/DD/YYYY]
Test Completion Date: | [MM/DD/YYYY]
Low-Power Mode Energy Consumption
Section 4.6
Per-Cycle Combined Low-Power Mode Energy Consumption
ETLP | #VALUE! | [kWh/cycle]
Calculations:
Machine Information
Test Procedure Symbol
Multiple water fill control systems?
Type of fill control:
Type of fill control:
Is there a Plowest? | 0
Number of inactive/off modes | 1 | N
Per-Cycle Combined Low-Power Mode Energy Consumption
ETLP (kWh/cycle)
Water Fill Control System #1: unspecified | #VALUE!
Water Fill Control System #2: unspecified | #VALUE!
Low-Power Mode Energy Consumption
Test Procedure Symbol
Default inactive/off mode power [W] | 0 | Pdefault
Lowest-power inactive/off mode power [W] | unspecified | Plowest
Constants
Test Procedure Symbol
Hours in a year | 8760
Representative average number of annual clothes washer cycles | 234
Minutes to hours conversion factor | 60
Wh to kWh conversion factor | 0.001 | Kp
Annual Hours in Inactive and Off Mode
Water Fill Control System #1: unspecified
Test Procedure Symbol
Total weighted per-cycle cycle time [min] | #VALUE! | TT
Annual hours in default inactive/off mode [hours] | #VALUE! | Sdefault
Annual hours in lower-power inactive/off mode [hours] | unspecified | Slowest
Water Fill Control System #2: unspecified
Test Procedure Symbol
Total weighted per-cycle cycle time [min] | #VALUE! | TT
Annual hours in default inactive/off mode [hours] | #VALUE! | Sdefault
Annual hours in lower-power inactive/off mode [hours] | unspecified | Slowest

## Calculations - Cycle Time
Title Block
Test Report Template Name: | Residential Clothes Washers - Appendix J
Version Number: | v1.3
Latest Template Revision: | 2026-03-06 |  | Back to Instructions tab
Tab Name: | Calculations - Cycle Time
File Name: | Residential Clothes Washers - Appendix J - v1.2.xlsx
Test Start Date: | [MM/DD/YYYY]
Test Completion Date: | [MM/DD/YYYY]
Cycle Time
Section 4.5
Total Weighted Per-Cycle Cycle Time (TT)
Water Fill Control System #1: unspecified | #VALUE! | [min]
Water Fill Control System #2: unspecified | #VALUE! | [min]
Calculations:
Machine Information
Multiple water fill control systems?
Type of fill control:
Type of fill control:
Total Weighted Cycle Time
Water Fill Control System #1: unspecified
| Cycle Time [min] | Test Procedure Symbol
Small Load Size | #VALUE! | TS
Large Load Size | #VALUE! | TL
Weighted Total | #VALUE! | TT
Water Fill Control System #2: unspecified
| Cycle Time [min] | Test Procedure Symbol
Small Load Size | #VALUE! | TS
Large Load Size | #VALUE! | TL
Weighted Total | #VALUE! | TT
Cycle Time (from Test Data Inputs tab)
Water Fill Control System #1: unspecified
Small Load Size | Cycle Time [min] | Test Procedure Symbol
Cold/Cold cycle: | 0 | TcS
Warm/Cold cycle (average): | 0 | TwS
Warm/Warm cycle (average): | 0 | TwwS
Hot/Cold cycle: | 0 | ThS
Extra-Hot/Cold cycle: | 0 | TxS
Large Load Size | Cycle Time [min] | Test Procedure Symbol
Cold/Cold cycle: | 0 | TcL
Warm/Cold cycle (average): | 0 | TwL
Warm/Warm cycle (average): | 0 | TwwL
Hot/Cold cycle: | 0 | ThL
Extra-Hot/Cold cycle: | 0 | TxL
Water Fill Control System #2: unspecified
Small Load Size | Cycle Time [min] | Test Procedure Symbol
Cold/Cold cycle: | 0 | TcS
Warm/Cold cycle (average): | 0 | TwS
Warm/Warm cycle (average): | 0 | TwwS
Hot/Cold cycle: | 0 | ThS
Extra-Hot/Cold cycle: | 0 | TxS
Large Load Size | Cycle Time [min] | Test Procedure Symbol
Cold/Cold cycle: | 0 | TcL
Warm/Cold cycle (average): | 0 | TwL
Warm/Warm cycle (average): | 0 | TwwL
Hot/Cold cycle: | 0 | ThL
Extra-Hot/Cold cycle: | 0 | TxL

## Calculations - Dryer Energy
Title Block
Test Report Template Name: | Residential Clothes Washers - Appendix J
Version Number: | v1.3
Latest Template Revision: | 2026-03-06 |  | Back to Instructions tab
Tab Name: | Calculations - Dryer Energy
File Name: | Residential Clothes Washers - Appendix J - v1.2.xlsx
Test Start Date: | [MM/DD/YYYY]
Test Completion Date: | [MM/DD/YYYY]
Dryer Energy
Section 4.4
Total Weighted Per-Cycle Machine Electrical Energy
DET | #VALUE! | [kWh/cycle]
Calculations:
Machine Information
Multiple water fill control systems?
Type of fill control:
Type of fill control:
Small test load weight [lbs]:
Large test load weight [lbs]:
Total Weighted Per-Cycle Machine Electrical Energy
DET (kWh/cycle)
Water Fill Control System #1: unspecified | #VALUE!
Water Fill Control System #2: unspecified | #VALUE!
Other Variables
Test Procedure Symbol
Nominal energy required for a dryer to remove moisture from clothes [kWh/lb] | 0.5 | DEF
Dryer usage factor | 0.91 | DUF
Corrected Remaining Moisture Content
Test Procedure Symbol
Water Fill Control System #1: unspecified | #VALUE! | RMCcorr
Water Fill Control System #2: unspecified | #VALUE! | RMCcorr

## Calculations - RMC
Title Block
Test Report Template Name: | Residential Clothes Washers - Appendix J
Version Number: | v1.3
Latest Template Revision: | 2026-03-06 |  |  |  | Back to Instructions tab
Tab Name: | Calculations - RMC
File Name: | Residential Clothes Washers - Appendix J - v1.2.xlsx
Test Start Date: | [MM/DD/YYYY]
Test Completion Date: | [MM/DD/YYYY]
Remaining Moisture Content
Section 4.3
Corrected Remaining Moisture Content (RMC)
RMCcorr | #VALUE!
Calculations:
Test Cloth Information
Correction Factor A: | Please populate lot number
Correction Factor B: | Please populate lot number
Machine Information
Multiple water fill control systems?
Type of fill control:
Type of fill control:
Corrected Remaining Moisture Content
| RMC (percent) | Test Procedure Symbol
Water Fill Control System #1: unspecified | #VALUE! | RMCcorr
Water Fill Control System #2: unspecified | #VALUE! | RMCcorr
Total Weighted Remaining Moisture Content (Uncorrected)
Water Fill Control System #1: unspecified
| Uncorrected RMC (decimal) | Test Procedure Symbol
Small Load Size | #VALUE! | RMCS
Large Load Size | #VALUE! | RMCL
Weighted Total | #VALUE! | RMCT
Water Fill Control System #2: unspecified
| Uncorrected RMC (decimal) | Test Procedure Symbol
Small Load Size | #VALUE! | RMCS
Large Load Size | #VALUE! | RMCL
Weighted Total | #VALUE! | RMCT
Per-Cycle Water Consumption (from Test Data Inputs tab)
Water Fill Control System #1: unspecified
Small Load Size | Bone-Dry Weight [lbs] | Cycle Complete Weight [lbs] | Uncorrected RMC (decimal) | Test Procedure Symbol
Cold/Cold cycle: | 0 | 0 | 0 | RMCcS
Warm/Cold cycle (average): |  |  | 0 | RMCwS
Warm/Warm cycle (average): |  |  | 0 | RMCwwS
Hot/Cold cycle: |  |  | 0 | RMChS
Extra-Hot/Cold cycle: | 0 | 0 | 0 | RMCxS
Large Load Size | Bone-Dry Weight [lbs] | Cycle Complete Weight [lbs] | Uncorrected RMC (decimal) | Test Procedure Symbol
Cold/Cold cycle: | 0 | 0 | 0 | RMCcL
Warm/Cold cycle (average): |  |  | 0 | RMCwL
Warm/Warm cycle (average): |  |  | 0 | RMCwwL
Hot/Cold cycle: |  |  | 0 | RMChL
Extra-Hot/Cold cycle: | 0 | 0 | 0 | RMCxL
Water Fill Control System #2: unspecified
Small Load Size | Bone-Dry Weight [lbs] | Cycle Complete Weight [lbs] | Uncorrected RMC (decimal) | Test Procedure Symbol
Cold/Cold cycle: | 0 | 0 | 0 | RMCcS
Warm/Cold cycle (average): |  |  | 0 | RMCwS
Warm/Warm cycle (average): |  |  | 0 | RMCwwS
Hot/Cold cycle: |  |  | 0 | RMChS
Extra-Hot/Cold cycle: | 0 | 0 | 0 | RMCxS
Large Load Size | Bone-Dry Weight [lbs] | Cycle Complete Weight [lbs] | Uncorrected RMC (decimal) | Test Procedure Symbol
Cold/Cold cycle: | 0 | 0 | 0 | RMCcL
Warm/Cold cycle (average): |  |  | 0 | RMCwL
Warm/Warm cycle (average): |  |  | 0 | RMCwwL
Hot/Cold cycle: |  |  | 0 | RMChL
Extra-Hot/Cold cycle: | 0 | 0 | 0 | RMCxL

## Calculations - Water Use
Title Block
Test Report Template Name: | Residential Clothes Washers - Appendix J
Version Number: | v1.3
Latest Template Revision: | 2026-03-06 |  |  |  | Back to Instructions tab
Tab Name: | Calculations - Water Use
File Name: | Residential Clothes Washers - Appendix J - v1.2.xlsx
Test Start Date: | [MM/DD/YYYY]
Test Completion Date: | [MM/DD/YYYY]
Water Consumption
Section 4.2
Total Weighted Per-Cycle Water Consumption for All Wash Cycles
QT | #VALUE! | [gal/cycle]
Calculations:
Machine Information
Multiple water fill control systems?
Type of fill control:
Type of fill control:
Total Weighted Per-Cycle Water Consumption
Water Fill Control System #1: unspecified
| Water Consumption [gal/cycle] | Test Procedure Symbol
Small Load Size | #VALUE! | QS
Large Load Size | #VALUE! | QL
Weighted Total | #VALUE! | QT
Water Fill Control System #2: unspecified
| Water Consumption [gal/cycle] | Test Procedure Symbol
Small Load Size | #VALUE! | QS
Large Load Size | #VALUE! | QL
Weighted Total | #VALUE! | QT
Per-Cycle Water Consumption (from Test Data Inputs tab)
Water Fill Control System #1: unspecified
Small Load Size | Cold Water [gal] | Hot Water [gal] | Total Water [gal] | Test Procedure Symbol
Cold/Cold cycle: | 0 | 0 | 0 | QcS
Warm/Cold cycle (average): |  |  | 0 | QwS
Warm/Warm cycle (average): |  |  | 0 | QwwS
Hot/Cold cycle: |  |  | 0 | QhS
Extra-Hot/Cold cycle: | 0 | 0 | 0 | QxS
Large Load Size | Cold Water [gal] | Hot Water [gal] | Total Water [gal] | Test Procedure Symbol
Cold/Cold cycle: | 0 | 0 | 0 | QcL
Warm/Cold cycle (average): |  |  | 0 | QwL
Warm/Warm cycle (average): |  |  | 0 | QwwL
Hot/Cold cycle: |  |  | 0 | QhL
Extra-Hot/Cold cycle: | 0 | 0 | 0 | QxL
Water Fill Control System #2: unspecified
Small Load Size | Cold Water [gal] | Hot Water [gal] | Total Water [gal] | Test Procedure Symbol
Cold/Cold cycle: | 0 | 0 | 0 | QcS
Warm/Cold cycle (average): |  |  | 0 | QwS
Warm/Warm cycle (average): |  |  | 0 | QwwS
Hot/Cold cycle: |  |  | 0 | QhS
Extra-Hot/Cold cycle: | 0 | 0 | 0 | QxS
Large Load Size | Cold Water [gal] | Hot Water [gal] | Total Water [gal] | Test Procedure Symbol
Cold/Cold cycle: | 0 | 0 | 0 | QcL
Warm/Cold cycle (average): |  |  | 0 | QwL
Warm/Warm cycle (average): |  |  | 0 | QwwL
Hot/Cold cycle: |  |  | 0 | QhL
Extra-Hot/Cold cycle: | 0 | 0 | 0 | QxL

## Calculations - Machine Elec
Title Block
Test Report Template Name: | Residential Clothes Washers - Appendix J
Version Number: | v1.3
Latest Template Revision: | 2026-03-06 |  | Back to Instructions tab
Tab Name: | Calculations - Machine Elec
File Name: | Residential Clothes Washers - Appendix J - v1.2.xlsx
Test Start Date: | [MM/DD/YYYY]
Test Completion Date: | [MM/DD/YYYY]
Machine Electrical Energy
Section 4.1.5 - 4.1.6
Total Weighted Per-Cycle Machine Electrical Energy Consumption
MET | #VALUE! | [kWh/cycle]
Calculations:
Machine Information
Multiple water fill control systems?
Type of fill control:
Type of fill control:
Total Weighted Per-Cycle Electrical Energy
Water Fill Control System #1: unspecified
| Electrical Energy [kWh] | Test Procedure Symbol
Small Load Size | #VALUE! | MES
Large Load Size | #VALUE! | MEL
Weighted Total | #VALUE! | MET
Water Fill Control System #2: unspecified
| Electrical Energy [kWh] | Test Procedure Symbol
Small Load Size | #VALUE! | MES
Large Load Size | #VALUE! | MEL
Weighted Total | #VALUE! | MET
Electrical Energy Data (from Test Data Inputs tab)
Water Fill Control System #1: unspecified
Small Load Size | Electrical Energy [kWh] | Test Procedure Symbol
Cold/Cold cycle: | 0 | EcS
Warm/Cold cycle (average): | 0 | EwS
Warm/Warm cycle (average): | 0 | EwwS
Hot/Cold cycle: | 0 | EhS
Extra-Hot/Cold cycle: | 0 | ExS
Large Load Size | Electrical Energy [kWh] | Test Procedure Symbol
Cold/Cold cycle: | 0 | EcL
Warm/Cold cycle (average): | 0 | EwL
Warm/Warm cycle (average): | 0 | EwwL
Hot/Cold cycle: | 0 | EhL
Extra-Hot/Cold cycle: | 0 | ExL
Water Fill Control System #2: unspecified
Small Load Size | Electrical Energy [kWh] | Test Procedure Symbol
Cold/Cold cycle: | 0 | EcS
Warm/Cold cycle (average): | 0 | EwS
Warm/Warm cycle (average): | 0 | EwwS
Hot/Cold cycle: | 0 | EhS
Extra-Hot/Cold cycle: | 0 | ExS
Large Load Size | Electrical Energy [kWh] | Test Procedure Symbol
Cold/Cold cycle: | 0 | EcL
Warm/Cold cycle (average): | 0 | EwL
Warm/Warm cycle (average): | 0 | EwwL
Hot/Cold cycle: | 0 | EhL
Extra-Hot/Cold cycle: | 0 | ExL

## Calculations - Hot Water Energy
Title Block
Test Report Template Name: | Residential Clothes Washers - Appendix J
Version Number: | v1.3
Latest Template Revision: | 2026-03-06 |  |  | Back to Instructions tab
Tab Name: | Calculations - Hot Water Energy
File Name: | Residential Clothes Washers - Appendix J - v1.2.xlsx
Test Start Date: | [MM/DD/YYYY]
Test Completion Date: | [MM/DD/YYYY]
Hot Water Energy
Section 4.1.1 - 4.1.3
Total Weighted Per-Cycle Hot Water Energy Consumption
HET |  | #VALUE! | [kWh/cycle]
Total Weighted Per-Cycle Hot Water Energy Consumption Using Gas-Heated or Oil-Heated Water
HETG |  | #VALUE! | [Btu/cycle]
Calculations:
Machine Information
Multiple water fill control systems?
Type of fill control:
Type of fill control:
Other Variables
T: Temperature Rise [°F] | 65
K: Water specific heat [kWh/gal/°F] | 0.0024
e: Nominal gas or oil water heater efficiency | 0.75
Conversion from kWh to Btu | 3412
Total Per-Cycle Hot Water Energy Consumption
Water Fill Control System #1: unspecified
| Hot Water Energy [kWh/cycle] | Test Procedure Symbol
Small Load Size | #VALUE! | HES
Large Load Size | #VALUE! | HEL
Weighted Total | #VALUE! | HET
Water Fill Control System #2: unspecified
| Hot Water Energy [kWh/cycle] | Test Procedure Symbol
Small Load Size | #VALUE! | HES
Large Load Size | #VALUE! | HEL
Weighted Total | #VALUE! | HET
Per-Cycle Temperature-Weighted Hot Water Consumption
Water Fill Control System #1: unspecified
| Hot Water [gal] | Test Procedure Symbol
Small Load Size | #VALUE! | VhS
Large Load Size | #VALUE! | VhL
Water Fill Control System #2: unspecified
| Hot Water [gal] | Test Procedure Symbol
Small Load Size | #VALUE! | VhS
Large Load Size | #VALUE! | VhL
Hot Water Consumption (from Test Data Inputs tab)
Water Fill Control System #1: unspecified
Small Load Size | Hot Water [gal] | Test Procedure Symbol
Cold/Cold cycle: | 0 | HcS
Warm/Cold cycle (average): | 0 | HwS
Warm/Warm cycle (average): | 0 | HwwS
Hot/Cold cycle: | 0 | HhS
Extra-Hot/Cold cycle: | 0 | HxS
Large Load Size | Hot Water [gal] | Test Procedure Symbol
Cold/Cold cycle: | 0 | HcL
Warm/Cold cycle (average): | 0 | HwL
Warm/Warm cycle (average): | 0 | HwwL
Hot/Cold cycle: | 0 | HhL
Extra-Hot/Cold cycle: | 0 | HxL
Water Fill Control System #2: unspecified
Small Load Size | Hot Water [gal] | Test Procedure Symbol
Cold/Cold cycle: | 0 | HcS
Warm/Cold cycle (average): | 0 | HwS
Warm/Warm cycle (average): | 0 | HwwS
Hot/Cold cycle: | 0 | HhS
Extra-Hot/Cold cycle: | 0 | HxS
Large Load Size | Hot Water [gal] | Test Procedure Symbol
Cold/Cold cycle: | 0 | HcL
Warm/Cold cycle (average): | 0 | HwL
Warm/Warm cycle (average): | 0 | HwwL
Hot/Cold cycle: | 0 | HhL
Extra-Hot/Cold cycle: | 0 | HxL

## Tables
Title Block
Test Report Template Name: | Residential Clothes Washers - Appendix J
Version Number: | v1.3
Latest Template Revision: | 2026-03-06 |  |  |  | Back to Instructions tab
Tab Name: | Tables
File Name: | Residential Clothes Washers - Appendix J - v1.2.xlsx
Test Start Date: | [MM/DD/YYYY]
Test Completion Date: | [MM/DD/YYYY]
Table 4.1.1 - Temperature Use Factors
Rinse temperatures available | Cold Rinse Only |  |  |  |  | Both Cold and Warm Rinse
Wash/rinse selections available | C/C | H/C C/C | H/C W/C C/C | XH/C H/C C/C | XH/C H/C W/C C/C | H/C W/C W/W C/C | XH/C H/C W/W C/C | XH/C H/C W/C W/W C/C
TUFx (Extra-Hot/Cold) | 0 | 0 | 0 | 0.14 | 0.05 | 0 | 0.14 | 0.05
TUFh (Hot/Cold) | 0 | 0.63 | 0.14 | 0.49 | 0.09 | 0.14 | 0.22 | 0.09
TUFw (Warm/Cold) | 0 | 0 | 0.49 | 0 | 0.49 | 0.22 | 0 | 0.22
TUFww (Warm/Warm) | 0 | 0 | 0 | 0 | 0 | 0.27 | 0.27 | 0.27
TUFc (Cold/Cold) | 1 | 0.37 | 0.37 | 0.37 | 0.37 | 0.37 | 0.37 | 0.37
Table 5.1 - Test Load Sizes
Container volume |  |  |  | Small load |  | Large load
(cubic feet) |  | (liter) |  | lb | (kg) | lb | (kg)
≥ | < | ≥ | <
0 | 0.8 | 0 | 22.7 | 3 | 1.36 | 3 | 1.36
0.8 | 0.9 | 22.7 | 25.5 | 3.1 | 1.41 | 3.35 | 1.52
0.9 | 1 | 25.5 | 28.3 | 3.2 | 1.45 | 3.7 | 1.68
1 | 1.1 | 28.3 | 31.1 | 3.3 | 1.5 | 4 | 1.81
1.1 | 1.2 | 31.1 | 34 | 3.4 | 1.54 | 4.3 | 1.95
1.2 | 1.3 | 34 | 36.8 | 3.45 | 1.56 | 4.6 | 2.09
1.3 | 1.4 | 36.8 | 39.6 | 3.55 | 1.61 | 4.95 | 2.25
1.4 | 1.5 | 39.6 | 42.5 | 3.65 | 1.66 | 5.25 | 2.38
1.5 | 1.6 | 42.5 | 45.3 | 3.75 | 1.7 | 5.55 | 2.52
1.6 | 1.7 | 45.3 | 48.1 | 3.8 | 1.72 | 5.85 | 2.65
1.7 | 1.8 | 48.1 | 51 | 3.9 | 1.77 | 6.2 | 2.81
1.8 | 1.9 | 51 | 53.8 | 4 | 1.81 | 6.5 | 2.95
1.9 | 2 | 53.8 | 56.6 | 4.1 | 1.86 | 6.8 | 3.08
2 | 2.1 | 56.6 | 59.5 | 4.2 | 1.91 | 7.1 | 3.22
2.1 | 2.2 | 59.5 | 62.3 | 4.3 | 1.95 | 7.45 | 3.38
2.2 | 2.3 | 62.3 | 65.1 | 4.35 | 1.97 | 7.75 | 3.52
2.3 | 2.4 | 65.1 | 68 | 4.45 | 2.02 | 8.05 | 3.65
2.4 | 2.5 | 68 | 70.8 | 4.55 | 2.06 | 8.35 | 3.79
2.5 | 2.6 | 70.8 | 73.6 | 4.65 | 2.11 | 8.7 | 3.95
2.6 | 2.7 | 73.6 | 76.5 | 4.7 | 2.13 | 9 | 4.08
2.7 | 2.8 | 76.5 | 79.3 | 4.8 | 2.18 | 9.3 | 4.22
2.8 | 2.9 | 79.3 | 82.1 | 4.9 | 2.22 | 9.6 | 4.35
2.9 | 3 | 82.1 | 85 | 5 | 2.27 | 9.9 | 4.49
3 | 3.1 | 85 | 87.8 | 5.1 | 2.31 | 10.25 | 4.65
3.1 | 3.2 | 87.8 | 90.6 | 5.2 | 2.36 | 10.55 | 4.79
3.2 | 3.3 | 90.6 | 93.4 | 5.25 | 2.38 | 10.85 | 4.92
3.3 | 3.4 | 93.4 | 96.3 | 5.35 | 2.43 | 11.15 | 5.06
3.4 | 3.5 | 96.3 | 99.1 | 5.45 | 2.47 | 11.5 | 5.22
3.5 | 3.6 | 99.1 | 101.9 | 5.55 | 2.52 | 11.8 | 5.35
3.6 | 3.7 | 101.9 | 104.8 | 5.65 | 2.56 | 12.1 | 5.49
3.7 | 3.8 | 104.8 | 107.6 | 5.7 | 2.59 | 12.4 | 5.62
3.8 | 3.9 | 107.6 | 110.4 | 5.8 | 2.63 | 12.75 | 5.78
3.9 | 4 | 110.4 | 113.3 | 5.9 | 2.68 | 13.05 | 5.92
4 | 4.1 | 113.3 | 116.1 | 6 | 2.72 | 13.35 | 6.06
4.1 | 4.2 | 116.1 | 118.9 | 6.1 | 2.77 | 13.65 | 6.19
4.2 | 4.3 | 118.9 | 121.8 | 6.15 | 2.79 | 14 | 6.35
4.3 | 4.4 | 121.8 | 124.6 | 6.25 | 2.83 | 14.3 | 6.49
4.4 | 4.5 | 124.6 | 127.4 | 6.35 | 2.88 | 14.6 | 6.62
4.5 | 4.6 | 127.4 | 130.3 | 6.45 | 2.93 | 14.9 | 6.76
4.6 | 4.7 | 130.3 | 133.1 | 6.55 | 2.97 | 15.25 | 6.92
4.7 | 4.8 | 133.1 | 135.9 | 6.6 | 2.99 | 15.55 | 7.05
4.8 | 4.9 | 135.9 | 138.8 | 6.7 | 3.04 | 15.85 | 7.19
4.9 | 5 | 138.8 | 141.6 | 6.8 | 3.08 | 16.15 | 7.33
5 | 5.1 | 141.6 | 144.4 | 6.9 | 3.13 | 16.5 | 7.48
5.1 | 5.2 | 144.4 | 147.2 | 7 | 3.18 | 16.8 | 7.62
5.2 | 5.3 | 147.2 | 150.1 | 7.05 | 3.2 | 17.1 | 7.76
5.3 | 5.4 | 150.1 | 152.9 | 7.15 | 3.24 | 17.4 | 7.89
5.4 | 5.5 | 152.9 | 155.7 | 7.25 | 3.29 | 17.7 | 8.03
5.5 | 5.6 | 155.7 | 158.6 | 7.35 | 3.33 | 18.05 | 8.19
5.6 | 5.7 | 158.6 | 161.4 | 7.45 | 3.38 | 18.35 | 8.32
5.7 | 5.8 | 161.4 | 164.2 | 7.5 | 3.4 | 18.65 | 8.46
5.8 | 5.9 | 164.2 | 167.1 | 7.6 | 3.45 | 18.95 | 8.6
5.9 | 6 | 167.1 | 169.9 | 7.7 | 3.49 | 19.3 | 8.75
6 | 6.1 | 169.9 | 172.7 | 7.8 | 3.54 | 19.6 | 8.89
6.1 | 6.2 | 172.7 | 175.6 | 7.9 | 3.58 | 19.9 | 9.03
6.2 | 6.3 | 175.6 | 178.4 | 7.95 | 3.61 | 20.2 | 9.16
6.3 | 6.4 | 178.4 | 181.2 | 8.05 | 3.65 | 20.55 | 9.32
6.4 | 6.5 | 181.2 | 184.1 | 8.15 | 3.7 | 20.85 | 9.46
6.5 | 6.6 | 184.1 | 186.9 | 8.25 | 3.74 | 21.15 | 9.59
6.6 | 6.7 | 186.9 | 189.7 | 8.3 | 3.76 | 21.45 | 9.73
6.7 | 6.8 | 189.7 | 192.6 | 8.4 | 3.81 | 21.8 | 9.89
6.8 | 6.9 | 192.6 | 195.4 | 8.5 | 3.86 | 22.1 | 10.02
6.9 | 7 | 195.4 | 198.2 | 8.6 | 3.9 | 22.4 | 10.16
7 | 7.1 | 198.2 | 201 | 8.7 | 3.95 | 22.7 | 10.3
7.1 | 7.2 | 201 | 203.9 | 8.8 | 3.99 | 23.05 | 10.46
7.2 | 7.3 | 203.9 | 206.7 | 8.85 | 4.01 | 23.35 | 10.59
7.3 | 7.4 | 206.7 | 209.5 | 8.95 | 4.06 | 23.65 | 10.73
7.4 | 7.5 | 209.5 | 212.4 | 9.05 | 4.11 | 23.95 | 10.86
7.5 | 7.6 | 212.4 | 215.2 | 9.15 | 4.15 | 24.3 | 11.02
7.6 | 7.7 | 215.2 | 218 | 9.25 | 4.2 | 24.6 | 11.16
7.7 | 7.8 | 218 | 220.9 | 9.3 | 4.22 | 24.9 | 11.29
7.8 | 7.9 | 220.9 | 223.7 | 9.4 | 4.26 | 25.2 | 11.43
7.9 | 8 | 223.7 | 226.5 | 9.5 | 4.31 | 25.5 | 11.57

## Drop-Downs
Title Block
Test Report Template Name: | Residential Clothes Washers - Appendix J
Version Number: | v1.3 |  | Back to Instructions tab
Latest Template Revision: | 2026-03-06
Tab Name: | Drop-Downs
File Name: | Residential Clothes Washers - Appendix J - v1.2.xlsx
Test Start Date: | [MM/DD/YYYY]
Test Completion Date: | [MM/DD/YYYY]
Type of Controls |  | Yes_No
Automatic clothes washer |  | Yes
Semi-automatic clothes washer |  | No
Loading Axis |  | Yes_Yes
Top-Loading |  | Yes
Front-Loading
Line Voltage
120
208
240
Water Fill Control System:
Manual water fill
Fixed water fill
User-adjustable adaptive water fill
Non-user-adjustable adaptive water fill
Low-Power Modes
No
Yes
Water Temperature:
60
100
Test Cloth Lot Correction Factors
Lot Number | A | B
5 | 0.9932 | -0.03
6 | 0.7757 | 0.0706
7 | 0.8578 | 0.0231
8 | 0.9446 | -0.0298
9 | 0.8539 | -0.012
10 | 0.9623 | -0.0176
11 | 0.9472 | -0.0123
12 | 0.7165 | 0.0505
13 | 0.8828 | 0.0015
14 | 0.897 | 0.0014
15 | 0.899 | -0.0428
16 | 0.7348 | 0.0317
17 | 0.6311 | 0.06188
18 | 0.7725 | 0.0279
19 | 0.8251 | -0.0054
20 | 0.828 | 0.0211
21 | 0.8039 | 0.0352
22 | 0.7597 | 0.0371
23 | 0.8614 | 0.0147
24 | 0.8644 | 0.0165
24-B | 0.8252 | 0.0151
24-D | 0.7716 | 0.0434
25-A | 0.809 | 0.0169
25-B | 0.8005 | 0.0206
26-A | 0.7895 | 0.0163
AATCC 3345 | 0.7367 | 0.0589
26-B | 0.7935 | 0.0163
27-A | 0.7784 | 0.0145
Source: https://www.energy.gov/eere/buildings/downloads/clothes-washer-test-cloth-correction-factor-information

## Version Control
Title Block
Test Report Template Name: | Residential Clothes Washers - Appendix J
Version Number: | v1.3
Latest Template Revision: | 2026-03-06 | Back to Instructions tab
Tab Name: | Version Control
File Name: | Residential Clothes Washers - Appendix J - v1.2.xlsx
Test Start Date: | [MM/DD/YYYY]
Test Completion Date: | [MM/DD/YYYY]
Revisions List
Version | Date
v1.0 | 2024-06-10
v1.1 | 2025-01-15
v1.2 | 2025-06-16
v1.3 | 2026-03-06