## Instructions
Title Block
Test Report Template Name: | Walk-In Refrigeration Systems
Version Number: | v1.7
Latest Template Revision: | 2026-07-14
Tab Name: | Instructions
File Name: | Walk-In Refrigeration Systems - v1.7.xlsx
Test Start Date: | [MM/DD/YYYY]
Test Completion Date: | [MM/DD/YYYY]
Reference Test Procedure
10 CFR Part 431 Subpart R 431.304: Uniform test method for the measurement of energy consumption of walk-in coolers and walk-in freezers
Table of Contents
Tab | Contents
Instructions | Instructions and table of contents
General Info and Results | Lab information, product information and a summary of test results
Instrumentation and Setup | Testing methodology, setup procedure, instrumentation requirements, and space for sensor placement descriptions
Photos | Inputs for photographs of the unit and test setup
AWEF Calculation | Calculates AWEF based on test results
A Test | Inputs for A Test results
B Test | Inputs for B Test results
C Test | Inputs for C Test results
Defrost Test | Inputs for Defrost Test results
Off Cycle Test | Inputs for Off Cycle Test results
A Test Raw Data | Inputs for A Test raw data
B Test Raw Data | Inputs for B Test raw data
C Test Raw Data | Inputs for C Test raw data
Defrost Test Raw Data | Inputs for Defrost Test raw data
Off Cycle Test Raw Data | Inputs for Off Cycle Test raw data
Comments | Inputs for report template user to provide comments
Report Sign-Off Block | Report review history
Drop-Downs | Drop-downs used
Version Control | Revision history
LEGEND
Tabs | Tabs with input cells
Tabs with space to paste raw data
Cells | Input cell
Auto-populated cell
Provided data
NOT USED
Instructions for Completing this Template
Follow the steps below, filling in all input cells (shaded light blue) in each tab you are instructed to complete. Using TAB to "hop" from input cell to input cell is useful, but does not ensure that all input cells are reached. To guarantee that you enter all required information, you must visually scan for light blue cells in the entire area bounded by yellow-shaded cells.
Important: Start with a clean (unused) template copy for each new report. Enter only data and information that are unique to the unit tested and the current test of that unit. All abbreviations and variable names should be consistent with the reference test procedure.
STEP: | FILL IN INPUT CELLS IN THIS TAB:
Step 1 | General Info and Results
Step 2 | Instrumentation & Setup
Step 3 | Photos
Step 4 | A Test Raw Data
Step 5 | B Test Raw Data
Step 6 | C Test Raw Data
Step 7 | A Test
Step 8 | B Test
Step 9 | C Test
Step 10 | Defrost Test
Step 11 | Off Cycle Test
Step 12 | Comments
Step 13 | Report Sign-Off Block

## General Info and Results
Title Block |  |  | Back to Instructions tab
Test Report Template Name: | Walk-In Refrigeration Systems
Version Number: | v1.7
Latest Template Revision: | 2026-07-14
Tab Name: | General Info and Results
File Name: | Walk-In Refrigeration Systems - v1.7.xlsx
Test Start Date: | [MM/DD/YYYY]
Test Completion Date: | [MM/DD/YYYY]
Lab Information
Lab name
Test location
Test Information |  |  |  | Test Results
Test procedure used | Appendix C to Subpart R of 10 CFR 431 |  |  | Net Capacity | Btu/h
Test started date | [MM/DD/YYYY] |  |  | AWEF | Btu/(W-h)
Test finished date | [MM/DD/YYYY]
NOTE: This is only a copy; sign off is done in the Report Sign-Off Block tab
Product Information |  |  |  | Test Report Sign-Off Block
We certify that the information and data in this report: (1) were obtained from the specific test unit under test; (2) were obtained during the specific test being reported; (3) were not copied from any other source, except where instructed to do so; and (4) were not altered or modified in any way.
General Information
Unit configuration
Application |  |  |  | Role | Date | Entity
Condensing unit location |  |  |  | Test Completion | [MM/DD/YYYY] | [Test Lab Name]
Unit cooler fan type |  |  |  | Template Completion | [MM/DD/YYYY] | [Test Lab Name]
Defrost method |  |  |  | Report Review by Test Lab | [MM/DD/YYYY] | [Test Lab Name]
Refrigerant |  |  |  | Report Review by Test Lab | [MM/DD/YYYY] | [Test Lab Name]
Rated net refrigeration capacity |  | Btu/h
Rated AWEF |  | Btu/(W-h)
Condensing Unit | Information required for Matched Pairs and Condensing Units tested alone
Manufacturer
Brand
Model number
Serial number
Date of manufacture
Number of fan(s)
Fan type
Fan horsepower
Unit Cooler | Information required for Matched Pairs and Unit Coolers tested alone
Manufacturer
Brand
Model number
Serial number
Date of manufacture
Number of fan(s)
Fan type
Fan horsepower
Fan voltage
Other Performance Affecting Components (e.g. thermostatic expansion valves, variable speed fan controllers)
Component: | Make/Model:

## Instrumentation and Setup
Title Block |  |  | Back to Instructions tab
Test Report Template Name: | Walk-In Refrigeration Systems
Version Number: | v1.7
Latest Template Revision: | 2026-07-14
Tab Name: | Instrumentation and Setup
File Name: | Walk-In Refrigeration Systems - v1.7.xlsx
Test Start Date: | [MM/DD/YYYY]
Test Completion Date: | [MM/DD/YYYY]
General setup
Were the tests set up according to 10 CFR 431 Subpart R Appendix C section 3.2, which references appendix C of AHRI 1250-2009 and ANSI/ASHRAE 23.1-2010? |  | If No, list and describe all differences between actual setup and 10 CFR 431 Subpart R Appendix C section 3.2 (including the referenced appendix C of AHRI 1250-2009 and ANSI/ASHRAE 23.1-2010)
Charging Procedure
List the methods and targets used to charge the test unit. If the unit's manual states anything about charging, include that page number and a photo of that page
Matched systems, single-package systems and unit coolers tested alone
Were the tests set up and executed according to 10 CFR 431 Subpart R Appendix C sections 3.3, which references AHRI 1250-2009, AHRI 420-2008, and ASHRAE 37-2009? |  | If No, list and describe all differences between actual setup or procedure and 10 CFR 431 Subpart R Appendix C section 3.3 (including the referenced AHRI 1250-2009, AHRI 420-2008, and ASHRAE 37-2009)
Dedicated condensing units
Were the tests set up and executed according to 10 CFR 431 Subpart R Appendix C sections 3.4, which references AHRI 1250-2009 and ANSI/ASHRAE Standard 23.1-2010? |  | If No, list and describe all differences between actual setup or procedure and 10 CFR 431 Subpart R Appendix C section 3.4.1-3.4.2 (including the referenced AHRI 1250-2009 and ANSI/ASHRAE Standard 23.1-2010)
Instrumentation (This table should include instrumentation, sensors, and all equipment used during testing)
Instrument Type | Brand | Model # | Sensor Location | Accuracy | Date of Last Calibration | Deadline for Next Calibration
[5 empty] | [MM/DD/YYYY] | [MM/DD/YYYY]
[5 empty] | [MM/DD/YYYY] | [MM/DD/YYYY]
[5 empty] | [MM/DD/YYYY] | [MM/DD/YYYY]
[5 empty] | [MM/DD/YYYY] | [MM/DD/YYYY]
[5 empty] | [MM/DD/YYYY] | [MM/DD/YYYY]
[5 empty] | [MM/DD/YYYY] | [MM/DD/YYYY]
[5 empty] | [MM/DD/YYYY] | [MM/DD/YYYY]
[5 empty] | [MM/DD/YYYY] | [MM/DD/YYYY]
[5 empty] | [MM/DD/YYYY] | [MM/DD/YYYY]
[5 empty] | [MM/DD/YYYY] | [MM/DD/YYYY]
[5 empty] | [MM/DD/YYYY] | [MM/DD/YYYY]
[5 empty] | [MM/DD/YYYY] | [MM/DD/YYYY]
[5 empty] | [MM/DD/YYYY] | [MM/DD/YYYY]
[5 empty] | [MM/DD/YYYY] | [MM/DD/YYYY]
[5 empty] | [MM/DD/YYYY] | [MM/DD/YYYY]
[5 empty] | [MM/DD/YYYY] | [MM/DD/YYYY]
[5 empty] | [MM/DD/YYYY] | [MM/DD/YYYY]
[5 empty] | [MM/DD/YYYY] | [MM/DD/YYYY]
[5 empty] | [MM/DD/YYYY] | [MM/DD/YYYY]
[5 empty] | [MM/DD/YYYY] | [MM/DD/YYYY]
[5 empty] | [MM/DD/YYYY] | [MM/DD/YYYY]
[5 empty] | [MM/DD/YYYY] | [MM/DD/YYYY]
[5 empty] | [MM/DD/YYYY] | [MM/DD/YYYY]
[5 empty] | [MM/DD/YYYY] | [MM/DD/YYYY]
[5 empty] | [MM/DD/YYYY] | [MM/DD/YYYY]
[5 empty] | [MM/DD/YYYY] | [MM/DD/YYYY]
[5 empty] | [MM/DD/YYYY] | [MM/DD/YYYY]
[5 empty] | [MM/DD/YYYY] | [MM/DD/YYYY]
[5 empty] | [MM/DD/YYYY] | [MM/DD/YYYY]
[5 empty] | [MM/DD/YYYY] | [MM/DD/YYYY]
[5 empty] | [MM/DD/YYYY] | [MM/DD/YYYY]
[5 empty] | [MM/DD/YYYY] | [MM/DD/YYYY]
[5 empty] | [MM/DD/YYYY] | [MM/DD/YYYY]
[5 empty] | [MM/DD/YYYY] | [MM/DD/YYYY]
[5 empty] | [MM/DD/YYYY] | [MM/DD/YYYY]

## Photos
Title Block |  | Back to Instructions tab
Test Report Template Name: | Walk-In Refrigeration Systems
Version Number: | v1.7
Latest Template Revision: | 2026-07-14
Tab Name: | Photos
File Name: | Walk-In Refrigeration Systems - v1.7.xlsx
Test Start Date: | [MM/DD/YYYY]
Test Completion Date: | [MM/DD/YYYY]
1. Picture of unit (unit cooler and condensing unit if applicable), once it is out of the package. (be sure to capture any removable components e.g. crank case heaters) (please include as many pictures as necessary)
2. Identification sticker showing model number and serial number of unit cooler and components (e.g. fan, motor, expansion device) |  |  | 3. Identification sticker showing model number and serial number of condensing unit and components (e.g. compressor, fan, motor)
4. Sticker showing nameplate information of other performance affecting unit components if applicable (e.g. receiver, etc.) |  |  | 5. Pictures showing the U-bends, distributor, metering device, refrigeration header, and fins per-inch of the unit cooler coil (please include as many pictures as necessary)
6. Condensing unit controls and unit cooler fan controls as set during test |  |  | 7. Exact placement of all sensors on, in, or around the device (please label appropriately, take multiple pictures if necessary). Require photo of refrigerant flow meter if Refrigerant-Enthalpy Method is used; require photo of calibrated box if calibrated box method is used.
8. Pictures showing the entire testing chamber |  |  | 9. Off mode test set-up
10. Additional Photos (as needed)

## AWEF Calculation
Title Block |  |  |  |  | Back to Instructions tab
Test Report Template Name: |  | Walk-In Refrigeration Systems
Version Number: |  | v1.7
Latest Template Revision: |  | 2026-07-14
Tab Name: |  | AWEF Calculation
File Name: |  | Walk-In Refrigeration Systems - v1.7.xlsx
Test Start Date: |  | [MM/DD/YYYY]
Test Completion Date: |  | [MM/DD/YYYY]
A Test |  |  |  |  | Evaporator and Defrost Power | [5 empty] | Unit Cooler Tested Alone
|  | Unit | Equation Reference |  |  |  | Unit | Equation reference |  |  |  |  | Unit | Equation Reference
Q̇ref | 0 | Btu/h | AHRI 1250-2009 eq. C3 |  | ĖFcomp, on | - | W | 10 CFR 431 Subpart R Appendix C 3.4.2.2 |  |  | q̇mix,evap | #VALUE! | Btu/h
q̇ss | #VALUE! | Btu/h | AHRI 1250-2009 eq. C5 |  | ĖFcomp, off | #VALUE! | W | 10 CFR 431 Subpart R Appendix C 3.4.2.3 |  |  | EER | 13.27
tA | 0 | °F |  |  | NDF | 4 |  | 10 CFR 431 Subpart R Appendix C 3.3.4.2.3 and 3.4.2.4 |  |  | Ėmix,rack | #VALUE! | W | AHRI 1250-2009 eq. 114
B Test |  |  |  |  | QDF | Error | Btu | 10 CFR 431 Subpart R Appendix C 3.3.4.2.5 and 3.4.2.5 |  |  | BL̇H | #VALUE! | Btu/h | AHRI 1250-2009 eq. 115 or 117
Q̇ref | 0 | Btu/h | AHRI 1250-2009 eq. C3 |  | Q̇DF | #VALUE! | Btu/h | AHRI 1250-2009 eq. C16 |  |  | BL̇L | #VALUE! | Btu/h | AHRI 1250-2009 eq. 116 or 118
q̇ss | #VALUE! | Btu/h | AHRI 1250-2009 eq. C5 |  | DF | Error | W·h | 10 CFR 431 Subpart R Appendix C 3.3.4.2.4 and 3.4.2.4, AHRI 1250-2009 eq. C13 |  |  | LFH | #VALUE! | - | AHRI 1250-2009 eq. 121
tB | 0 | °F |  |  | ḊF | #VALUE! | W | AHRI 1250-2009 eq. C15 |  |  | LFL | #VALUE! | - | AHRI 1250-2009 eq. 122
C Test | [10 empty] | AWEF | #VALUE! | Btu/(W-h) | AHRI 1250-2009 eq. 123
Q̇ref | 0 | Btu/h | AHRI 1250-2009 eq. C3
q̇ss | #VALUE! | Btu/h | AHRI 1250-2009 eq. C5
tC | 0 | °F | [8 empty] | Indoor Condensing Unit or Matched Pair
[13 empty] | Unit | Equation Reference
Outdoor Condensing Unit or Matched Pair | [10 empty] | q̇ss(90°F) | #VALUE! | Btu/h
Bin Number | Bin Temperature (°F) | Bin Hours | BL̇H(tj) | BL̇L(tj) | q̇ss(tj) | Ėss(tj) | LFH(tj) | LFL(tj) | BL(tj) | E(tj) | Ėss(90°F) | #VALUE! | W
1 | 100.4 | 9 | #VALUE! | #VALUE! | #VALUE! | #VALUE! | #VALUE! | #VALUE! | #VALUE! | #VALUE! | BL̇H | #VALUE! | Btu/h | AHRI 1250-2009 eq. 1 or 5
2 | 95 | 74 | #VALUE! | #VALUE! | #VALUE! | #VALUE! | #VALUE! | #VALUE! | #VALUE! | #VALUE! | BL̇L | #VALUE! | Btu/h | AHRI 1250-2009 eq. 2 or 6
3 | 89.6 | 257 | #VALUE! | #VALUE! | #VALUE! | #VALUE! | #VALUE! | #VALUE! | #VALUE! | #VALUE! | LFH | #VALUE! | - | AHRI 1250-2009 eq. 97
4 | 84.2 | 416 | #VALUE! | #VALUE! | #VALUE! | #VALUE! | #VALUE! | #VALUE! | #VALUE! | #VALUE! | LFL | #VALUE! | - | AHRI 1250-2009 eq. 98
5 | 78.8 | 630 | #VALUE! | #VALUE! | #VALUE! | #VALUE! | #VALUE! | #VALUE! | #VALUE! | #VALUE! | AWEF | #VALUE! | Btu/(W-h) | AHRI 1250-2009 eq. 99
6 | 73.4 | 898 | #VALUE! | #VALUE! | #VALUE! | #VALUE! | #VALUE! | #VALUE! | #VALUE! | #VALUE!
7 | 68 | 737 | #VALUE! | #VALUE! | #VALUE! | #VALUE! | #VALUE! | #VALUE! | #VALUE! | #VALUE!
8 | 62.6 | 943 | #VALUE! | #VALUE! | #VALUE! | #VALUE! | #VALUE! | #VALUE! | #VALUE! | #VALUE! | Outdoor Condensing Unit or Matched Pair
9 | 57.2 | 628 | #VALUE! | #VALUE! | #VALUE! | #VALUE! | #VALUE! | #VALUE! | #VALUE! | #VALUE! |  |  | Unit | Equation reference
10 | 51.8 | 590 | #VALUE! | #VALUE! | #VALUE! | #VALUE! | #VALUE! | #VALUE! | #VALUE! | #VALUE! | q̇ss (95°F) | #VALUE! | Btu/h | -
11 | 46.4 | 677 | #VALUE! | #VALUE! | #VALUE! | #VALUE! | #VALUE! | #VALUE! | #VALUE! | #VALUE! | Ėss (95°F) | #VALUE! | W | -
12 | 41 | 576 | #VALUE! | #VALUE! | #VALUE! | #VALUE! | #VALUE! | #VALUE! | #VALUE! | #VALUE! | q̇ss (59°F) | #VALUE! | Btu/h | -
13 | 35.6 | 646 | #VALUE! | #VALUE! | #VALUE! | #VALUE! | #VALUE! | #VALUE! | #VALUE! | #VALUE! | Ėss (59°F) | #VALUE! | W | -
14 | 30.2 | 534 | #VALUE! | #VALUE! | #VALUE! | #VALUE! | #VALUE! | #VALUE! | #VALUE! | #VALUE! | q̇ss (35°F) | #VALUE! | Btu/h | -
15 | 24.8 | 322 | #VALUE! | #VALUE! | #VALUE! | #VALUE! | #VALUE! | #VALUE! | #VALUE! | #VALUE! | Ėss (35°F) | #VALUE! | W | -
16 | 19.4 | 305 | #VALUE! | #VALUE! | #VALUE! | #VALUE! | #VALUE! | #VALUE! | #VALUE! | #VALUE! | Total Annual Energy Use | #VALUE! | Wh/year | AHRI 1250-2009 eq. 15
17 | 14 | 246 | #VALUE! | #VALUE! | #VALUE! | #VALUE! | #VALUE! | #VALUE! | #VALUE! | #VALUE! | Total Annual Box Load | #VALUE! | Btu/year | AHRI 1250-2009 eq. 15
18 | 8.6 | 189 | #VALUE! | #VALUE! | #VALUE! | #VALUE! | #VALUE! | #VALUE! | #VALUE! | #VALUE! | AWEF | #VALUE! | Btu/(W-h) | AHRI 1250-2009 eq. 15
19 | 3.2 | 78 | #VALUE! | #VALUE! | #VALUE! | #VALUE! | #VALUE! | #VALUE! | #VALUE! | #VALUE!
20 | -2.2 | 5 | #VALUE! | #VALUE! | #VALUE! | #VALUE! | #VALUE! | #VALUE! | #VALUE! | #VALUE!
Units |  |  | Btu/h | Btu/h | Btu/h | W | - | - | Btu | Wh
Equation Reference |  |  | AHRI 1250-2009 eq. 3 or 7 | AHRI 1250-2009 eq. 4 or 8 | AHRI 1250-2009 eq. 18 or 20 | AHRI 1250-2009 eq. 19 or 21 | AHRI 1250-2009 eq. 13 | AHRI 1250-2009 eq. 14 | AHRI 1250-2009 eq. 14 | AHRI 1250-2009 eq. 17

## A Test
Title Block |  |  |  | Back to Instructions tab
Test Report Template Name: | Walk-In Refrigeration Systems
Version Number: | v1.7
Latest Template Revision: | 2026-07-14
Tab Name: | A Test
File Name: | Walk-In Refrigeration Systems - v1.7.xlsx
Test Start Date: | [MM/DD/YYYY]
Test Completion Date: | [MM/DD/YYYY]
Method of test: | DX Dual Instrumentation
Electric Input
Measurement
|  | Avg | Min | Max | Unit
Power input to condensing unit |  |  |  |  | W
Power input to unit cooler fan(s) |  |  |  |  | W
Applied voltage to condensing unit |  |  |  |  | volts
Applied voltage to unit cooler fan |  |  |  |  | volts
Frequency |  |  |  |  | Hz
Fan speed(s) if adjustable |  |  |  |  | rpm
Air Properties
Measurement
|  | Avg | Min | Max | Unit
Barometric pressure |  |  |  |  | in. Hg
Air inlet relative humidity |  |  |  |  | %
Dry-bulb temperatures of air entering unit cooler |  |  |  |  | ˚F
Wet-bulb temperatures of air entering unit cooler |  |  |  |  | ˚F
Dry-bulb temperatures of air entering condensing unit |  |  |  |  | ˚F
Wet-bulb temperatures of air entering condensing unit |  |  |  |  | ˚F
Dry-bulb temperatures of air leaving unit cooler |  |  |  |  | ˚F
Wet-bulb temperatures of air leaving unit cooler |  |  |  |  | ˚F
Dry-bulb temperatures of air leaving condensing unit |  |  |  |  | ˚F
Wet-bulb temperatures of air leaving condensing unit |  |  |  |  | ˚F
Refrigerant Properties
Measurement
|  | Avg | Min | Max | Unit
Pressure of subcooled refrigerant liquid, P0a |  |  |  |  | psi
Pressure of subcooled refrigerant liquid, P0b |  |  |  |  | psi
Pressure of superheated refrigerant vapor, P2a |  |  |  |  | psi
Pressure of superheated refrigerant vapor, P2b |  |  |  |  | psi
Pressure of refrigerant vapor at compressor suction |  |  |  |  | psi
Pressure of refrigerant vapor at compressor discharge |  |  |  |  | psi
Pressures recorded as
Temperature of subcooled refrigerant liquid, t0a |  |  |  |  | ˚F
Temperature of subcooled refrigerant liquid, t0b |  |  |  |  | ˚F
Temperature of superheated refrigerant vapor, t2a |  |  |  |  | ˚F
Temperature of superheated refrigerant vapor, t2b |  |  |  |  | ˚F
Mass flow rate of subcooled refrigerant liquid through M1 |  |  |  |  | lb/h
Mass flow rate of subcooled refrigerant liquid through M2 |  |  |  |  | lb/h
Refrigerant oil flow rate |  |  |  |  | lb/h
Mass ratio of refrigerant to refrigerant oil mixture |  |  |  |  | %
Capacity Calculations for Matched Pairs
Unit
Enthalpy of refrigerant entering the unit cooler, H0a |  |  |  |  | Btu/lb
Enthalpy of refrigerant entering the unit cooler, H0b |  |  |  |  | Btu/lb
Enthalpy of refrigerant exiting the unit cooler, H2a |  |  |  |  | Btu/lb
Enthalpy of refrigerant exiting the unit cooler, H2b |  |  |  |  | Btu/lb
Capacity a, Q̇ref,1 |  | 0 |  |  | Btu/h
Capacity b, Q̇ref,2 |  | 0 |  |  | Btu/h
Capacity check |  | #DIV/0!
Gross capacity, Q̇ref |  | 0 |  |  | Btu/h
Capacity Calculations for Unit Cooler Tested Alone
Unit
Enthalpy of refrigerant entering the unit cooler, H0a |  |  |  |  | Btu/lb
Enthalpy of refrigerant entering the unit cooler, H0b |  |  |  |  | Btu/lb
Enthalpy of refrigerant exiting the unit cooler, H2a |  |  |  |  | Btu/lb
Enthalpy of refrigerant exiting the unit cooler, H2b |  |  |  |  | Btu/lb
Capacity a, Q̇ref,1 |  | #DIV/0! |  |  | Btu/h
Capacity b, Q̇ref,2 |  | #DIV/0! |  |  | Btu/h
Capacity check |  | #DIV/0!
Gross capacity, Q̇ref |  | #DIV/0! |  |  | Btu/h
Temperature Difference Correction Factor (Unit Cooler Tested Alone)
Unit
Vapor saturation temperature evaluated for P2a, t2sa |  |  |  |  | ˚F
Vapor saturation temperature evaluated for P2b, t2sb |  |  |  |  | ˚F
TDCF |  | #DIV/0! |  |  | ˚F
TDRated |  | 10 |  |  | ˚F
TDTest |  | 0 |  |  | ˚F
t2s |  | 0 |  |  | ˚F
Capacity Calculations for Dedicated Condensing Unit Tested Alone
Unit
Enthalpy of refrigerant exiting the dedicated condensing unit, H0a |  |  |  |  | Btu/lb
Enthalpy of refrigerant exiting the dedicated condensing unit, H0b |  |  |  |  | Btu/lb
Enthalpy of refrigerant evaluated at the assumed unit cooler exit of 25˚F SST and 35˚F temperature, H2a and H2b (medium temperature only) |  |  |  |  | Btu/lb
Enthalpy of refrigerant evaluated at the assumed unit cooler exit of -20˚F SST and -14˚F temperature, H2a and H2b (low temperature only) |  |  |  |  | Btu/lb
Capacity a, Q̇ref,1 |  | 0 |  |  | Btu/h
Capacity b, Q̇ref,2 |  | 0 |  |  | Btu/h
Capacity check |  | #DIV/0!
Gross capacity, Q̇ref |  | 0 |  |  | Btu/h

## B Test
Title Block |  |  |  | Back to Instructions tab
Test Report Template Name: | Walk-In Refrigeration Systems
Version Number: | v1.7
Latest Template Revision: | 2026-07-14
Tab Name: | B Test
File Name: | Walk-In Refrigeration Systems - v1.7.xlsx
Test Start Date: | [MM/DD/YYYY]
Test Completion Date: | [MM/DD/YYYY]
Method of test: | DX Dual Instrumentation
Electric Input
Measurement
|  | Avg | Min | Max | Unit
Power input to condensing unit |  |  |  |  | W
Power input to unit cooler fan(s) |  |  |  |  | W
Applied voltage to condensing unit |  |  |  |  | volts
Applied voltage to unit cooler fan |  |  |  |  | volts
Frequency |  |  |  |  | Hz
Fan speed(s) if adjustable |  |  |  |  | rpm
Air Properties
Measurement
|  | Avg | Min | Max | Unit
Barometric pressure |  |  |  |  | in. Hg
Air inlet relative humidity |  |  |  |  | %
Dry-bulb temperatures of air entering unit cooler |  |  |  |  | ˚F
Wet-bulb temperatures of air entering unit cooler |  |  |  |  | ˚F
Dry-bulb temperatures of air entering condensing unit |  |  |  |  | ˚F
Wet-bulb temperatures of air entering condensing unit |  |  |  |  | ˚F
Dry-bulb temperatures of air leaving unit cooler |  |  |  |  | ˚F
Wet-bulb temperatures of air leaving unit cooler |  |  |  |  | ˚F
Dry-bulb temperatures of air leaving condensing unit |  |  |  |  | ˚F
Wet-bulb temperatures of air leaving condensing unit |  |  |  |  | ˚F
Refrigerant Properties
Measurement
|  | Avg | Min | Max | Unit
Condensing pressure (saturation pressure) |  |  |  |  | psi
Evaporator pressure (saturation pressure) |  |  |  |  | psi
Pressure of subcooled refrigerant liquid, P0a |  |  |  |  | psi
Pressure of subcooled refrigerant liquid, P0b |  |  |  |  | psi
Pressure of superheated refrigerant vapor, P2a |  |  |  |  | psi
Pressure of superheated refrigerant vapor, P2b |  |  |  |  | psi
Pressure of refrigerant vapor at compressor suction |  |  |  |  | psi
Pressure of refrigerant vapor at compressor discharge |  |  |  |  | psi
Pressures recorded as
Temperature of subcooled refrigerant liquid, t0a |  |  |  |  | ˚F
Temperature of subcooled refrigerant liquid, t0b |  |  |  |  | ˚F
Temperature of superheated refrigerant vapor, t2a |  |  |  |  | ˚F
Temperature of superheated refrigerant vapor, t2b |  |  |  |  | ˚F
Mass flow rate of subcooled refrigerant liquid through M1 |  |  |  |  | lb/h
Mass flow rate of subcooled refrigerant liquid through M2 |  |  |  |  | lb/h
Refrigerant oil flow rate |  |  |  |  | lb/h
Mass ratio of refrigerant to refrigerant oil mixture |  |  |  |  | %
Capacity Calculations for Matched Pairs
Unit
Enthalpy of refrigerant entering the unit cooler, H0a |  |  |  |  | Btu/lb
Enthalpy of refrigerant entering the unit cooler, H0b |  |  |  |  | Btu/lb
Enthalpy of refrigerant exiting the unit cooler, H2a |  |  |  |  | Btu/lb
Enthalpy of refrigerant exiting the unit cooler, H2b |  |  |  |  | Btu/lb
Capacity a, Q̇ref,1 |  | 0 |  |  | Btu/h
Capacity b, Q̇ref,2 |  | 0 |  |  | Btu/h
Capacity check |  | #DIV/0!
Gross capacity, Q̇ref |  | 0 |  |  | Btu/h
Capacity Calculations for Dedicated Condensing Unit Tested Alone
Unit
Enthalpy of refrigerant exiting the dedicated condensing unit, H0a |  |  |  |  | Btu/lb
Enthalpy of refrigerant exiting the dedicated condensing unit, H0b |  |  |  |  | Btu/lb
Enthalpy of refrigerant evaluated at the assumed unit cooler exit of 25˚F SST and 35˚F temperature, H2a and H2b (medium temperature only) |  |  |  |  | Btu/lb
Enthalpy of refrigerant evaluated at the assumed unit cooler exit of -20˚F SST and -14˚F temperature, H2a and H2b (low temperature only) |  |  |  |  | Btu/lb
Capacity a, Q̇ref,1 |  | 0 |  |  | Btu/h
Capacity b, Q̇ref,2 |  | 0 |  |  | Btu/h
Capacity check |  | #DIV/0!
Gross capacity, Q̇ref |  | 0 |  |  | Btu/h

## C Test
Title Block |  |  |  | Back to Instructions tab
Test Report Template Name: | Walk-In Refrigeration Systems
Version Number: | v1.7
Latest Template Revision: | 2026-07-14
Tab Name: | C Test
File Name: | Walk-In Refrigeration Systems - v1.7.xlsx
Test Start Date: | 2026-07-14
Test Completion Date: | [MM/DD/YYYY]
Method of test: | DX Dual Instrumentation
Electric Input
Measurement
|  | Avg | Min | Max | Unit
Power input to condensing unit |  |  |  |  | W
Power input to unit cooler fan(s) |  |  |  |  | W
Applied voltage to condensing unit |  |  |  |  | volts
Applied voltage to unit cooler fan |  |  |  |  | volts
Frequency |  |  |  |  | Hz
Fan speed(s) if adjustable |  |  |  |  | rpm
Air Properties
Measurement
|  | Avg | Min | Max | Unit
Barometric pressure |  |  |  |  | in. Hg
Air inlet relative humidity |  |  |  |  | %
Dry-bulb temperatures of air entering unit cooler |  |  |  |  | ˚F
Wet-bulb temperatures of air entering unit cooler |  |  |  |  | ˚F
Dry-bulb temperatures of air entering condensing unit |  |  |  |  | ˚F
Wet-bulb temperatures of air entering condensing unit |  |  |  |  | ˚F
Dry-bulb temperatures of air leaving unit cooler |  |  |  |  | ˚F
Wet-bulb temperatures of air leaving unit cooler |  |  |  |  | ˚F
Dry-bulb temperatures of air leaving condensing unit |  |  |  |  | ˚F
Wet-bulb temperatures of air leaving condensing unit |  |  |  |  | ˚F
Refrigerant Properties
Measurement
|  | Avg | Min | Max | Unit
Condensing pressure (saturation pressure) |  |  |  |  | psi
Evaporator pressure (saturation pressure) |  |  |  |  | psi
Pressure of subcooled refrigerant liquid, P0a |  |  |  |  | psi
Pressure of subcooled refrigerant liquid, P0b |  |  |  |  | psi
Pressure of superheated refrigerant vapor, P2a |  |  |  |  | psi
Pressure of superheated refrigerant vapor, P2b |  |  |  |  | psi
Pressure of refrigerant vapor at compressor suction |  |  |  |  | psi
Pressure of refrigerant vapor at compressor discharge |  |  |  |  | psi
Pressures recorded as
Temperature of subcooled refrigerant liquid, t0a |  |  |  |  | ˚F
Temperature of subcooled refrigerant liquid, t0b |  |  |  |  | ˚F
Temperature of superheated refrigerant vapor, t2a |  |  |  |  | ˚F
Temperature of superheated refrigerant vapor, t2b |  |  |  |  | ˚F
Mass flow rate of subcooled refrigerant liquid through M1 |  |  |  |  | lb/h
Mass flow rate of subcooled refrigerant liquid through M2 |  |  |  |  | lb/h
Refrigerant oil flow rate |  |  |  |  | lb/h
Mass ratio of refrigerant to refrigerant oil mixture |  |  |  |  | %
Capacity Calculations for Matched Pairs
Unit
Enthalpy of refrigerant entering the unit cooler, H0a |  |  |  |  | Btu/lb
Enthalpy of refrigerant entering the unit cooler, H0b |  |  |  |  | Btu/lb
Enthalpy of refrigerant exiting the unit cooler, H2a |  |  |  |  | Btu/lb
Enthalpy of refrigerant exiting the unit cooler, H2b |  |  |  |  | Btu/lb
Capacity a, Q̇ref,1 |  | 0 |  |  | Btu/h
Capacity b, Q̇ref,2 |  | 0 |  |  | Btu/h
Capacity check |  | #DIV/0!
Gross capacity, Q̇ref |  | 0 |  |  | Btu/h
Capacity Calculations for Dedicated Condensing Unit Tested Alone
Unit
Enthalpy of refrigerant exiting the dedicated condensing unit, H0a |  |  |  |  | Btu/lb
Enthalpy of refrigerant exiting the dedicated condensing unit, H0b |  |  |  |  | Btu/lb
Enthalpy of refrigerant evaluated at the assumed unit cooler exit of 25˚F SST and 35˚F temperature, H2a and H2b (medium temperature only) |  |  |  |  | Btu/lb
Enthalpy of refrigerant evaluated at the assumed unit cooler exit of -20˚F SST and -14˚F temperature, H2a and H2b (low temperature only) |  |  |  |  | Btu/lb
Capacity a, Q̇ref,1 |  | 0 |  |  | Btu/h
Capacity b, Q̇ref,2 |  | 0 |  |  | Btu/h
Capacity check |  | #DIV/0!
Gross capacity, Q̇ref |  | 0 |  |  | Btu/h

## Defrost Test
Title Block |  |  |  | Back to Instructions tab
Test Report Template Name: | Walk-In Refrigeration Systems
Version Number: | v1.7
Latest Template Revision: | 2026-07-14
Tab Name: | Defrost Test
File Name: | Walk-In Refrigeration Systems - v1.7.xlsx
Test Start Date: | [MM/DD/YYYY]
Test Completion Date: | [MM/DD/YYYY]
Defrost Measurement
Measurement
|  | Avg | Min | Max | Unit
Energy input at dry coil condition (DFd) |  |  |  |  | W-h
Electric Input
Measurement
|  | Avg | Min | Max | Unit
Power input to condensing unit |  |  |  |  | W
Power input to unit cooler fan(s) |  |  |  |  | W
Applied voltage to condensing unit |  |  |  |  | V
Applied voltage to unit cooler fan |  |  |  |  | V
Frequency |  |  |  |  | Hz
Unit cooler fan speed(s) if adjustable |  |  |  |  | rpm
Air Properties
Measurement
|  | Avg | Min | Max | Unit
Barometric pressure |  |  |  |  | in. Hg
Air inlet relative humidity |  |  |  |  | %
Dry-bulb temperatures of air entering unit cooler |  |  |  |  | ˚F
Dry-bulb temperatures of air entering condensing unit |  |  |  |  | ˚F
Wet-bulb temperatures of air entering condensing unit |  |  |  |  | ˚F

## Off Cycle Test
Title Block |  |  |  |  | Back to Instructions tab
Test Report Template Name: | Walk-In Refrigeration Systems
Version Number: | v1.7
Latest Template Revision: | 2026-07-14
Tab Name: | Off Cycle Test
File Name: | Walk-In Refrigeration Systems - v1.7.xlsx
Test Start Date: | [MM/DD/YYYY]
Test Completion Date: | [MM/DD/YYYY]
Electric Input | [5 empty] | A Test Electric Input - Unit Cooler Fan Speed
|  | Measurement |  |  |  |  | Measurement
|  | Avg | Min | Max | Unit |  | Avg | Min | Max | Unit
Power input to unit cooler fan(s) |  |  |  |  | W | Unit cooler fan speed 1 |  |  |  | rpm
Voltage of each phase |  |  |  |  | V | Unit cooler fan speed 2 |  |  |  | rpm
Voltage of each phase (if applicable) |  |  |  |  | V | Unit cooler fan speed 3 |  |  |  | rpm
Voltage of each phase (if applicable) |  |  |  |  | V | Unit cooler fan speed 4 |  |  |  | rpm
Number of motors in unit cooler | [5 empty] | Unit cooler fan speed 5 |  |  |  | rpm
Unit cooler fan speed (if multiple fans, see box to the right) |  |  |  |  | rpm | Unit cooler fan speed 6 |  |  |  | rpm
Air Properties
Measurement
|  | Avg | Min | Max | Unit
Barometric pressure |  |  |  |  | in. Hg
Dry-bulb temperatures of air entering unit cooler |  |  |  |  | ˚F
Wet-bulb temperatures of air entering unit cooler |  |  |  |  | ˚F

## A Test Raw Data
Title Block |  | Back to Instructions tab | Copy and paste raw data into this tab. Include start date and time of test and recorded data as a function of time for the duration of the test. Please indicate the units of each measure.
Test Report Template Name: | Walk-In Refrigeration Systems
Version Number: | v1.7
Latest Template Revision: | 2026-07-14
Tab Name: | A Test Raw Data
File Name: | Walk-In Refrigeration Systems - v1.7.xlsx
Test Start Date: | [MM/DD/YYYY]
Test Completion Date: | [MM/DD/YYYY]

## B Test Raw Data
Title Block |  | Back to Instructions tab | Copy and paste raw data into this tab. Include start date and time of test and recorded data as a function of time for the duration of the test. Please indicate the units of each measure.
Test Report Template Name: | Walk-In Refrigeration Systems
Version Number: | v1.7
Latest Template Revision: | 2026-07-14
Tab Name: | B Test Raw Data
File Name: | Walk-In Refrigeration Systems - v1.7.xlsx
Test Start Date: | [MM/DD/YYYY]
Test Completion Date: | [MM/DD/YYYY]

## C Test Raw Data
Title Block |  | Back to Instructions tab | Copy and paste raw data into this tab. Include start date and time of test and recorded data as a function of time for the duration of the test. Please indicate the units of each measure.
Test Report Template Name: | Walk-In Refrigeration Systems
Version Number: | v1.7
Latest Template Revision: | 2026-07-14
Tab Name: | C Test Raw Data
File Name: | Walk-In Refrigeration Systems - v1.7.xlsx
Test Start Date: | [MM/DD/YYYY]
Test Completion Date: | [MM/DD/YYYY]

## Defrost Test Raw Data
Title Block |  | Back to Instructions tab | Input raw data into this tab. Include start date and time of test and recorded data as a function of time for the duration of the test. Please indicate the units of each measure.
Test Report Template Name: | Walk-In Refrigeration Systems
Version Number: | v1.7
Latest Template Revision: | 2026-07-14
Tab Name: | Defrost Test Raw Data
File Name: | Walk-In Refrigeration Systems - v1.7.xlsx
Test Start Date: | [MM/DD/YYYY]
Test Completion Date: | [MM/DD/YYYY]

## Off Cycle Test Raw Data
Title Block |  | Back to Instructions tab | Input raw data into this tab. Include start date and time of test and recorded data as a function of time for the duration of the test. Please indicate the units of each measure.
Test Report Template Name: | Walk-In Refrigeration Systems
Version Number: | v1.7
Latest Template Revision: | 2026-07-14
Tab Name: | Off Cycle Test Raw Data
File Name: | Walk-In Refrigeration Systems - v1.7.xlsx
Test Start Date: | [MM/DD/YYYY]
Test Completion Date: | [MM/DD/YYYY]

## Comments
Title Block |  | Back to Instructions tab
Test Report Template Name: | Walk-In Refrigeration Systems
Version Number: | v1.7
Latest Template Revision: | 2026-07-14
Tab Name: | Comments
File Name: | Walk-In Refrigeration Systems - v1.7.xlsx
Test Start Date: | [MM/DD/YYYY]
Test Completion Date: | [MM/DD/YYYY]
Comments should include but are not limited to: potential damage to the test unit, set-up issues, what was done to achieve a valid test, etc.
Comments

## Report Sign-Off Block
Title Block |  |  | Back to Instructions tab
Test Report Template Name: | Walk-In Refrigeration Systems
Version Number: | v1.7
Latest Template Revision: | 2026-07-14
Tab Name: | Report Sign-Off Block
File Name: | Walk-In Refrigeration Systems - v1.7.xlsx
Test Start Date: | [MM/DD/YYYY]
Test Completion Date: | [MM/DD/YYYY]
Test Report Sign-Off Block
By signing in the space below, we certify that the information and data in this report: (1) were obtained from the specific test unit under test; (2) were obtained during the specific test being reported; (3) were not copied from any other source, except where instructed to do so; and (4) were not altered or modified in any way.
Role |  | Date | Entity
Test Completion |  | [MM/DD/YYYY] | [Test Lab Name]
Template Completion |  | [MM/DD/YYYY] | [Test Lab Name]
Report Review by Test Lab |  | [MM/DD/YYYY] | [Test Lab Name]
Report Review by Test Lab |  | [MM/DD/YYYY] | [Test Lab Name]

## Drop-Downs
Title Block
Test Report Template Name: | Walk-In Refrigeration Systems
Version Number: | v1.7
Latest Template Revision: | 2026-07-14
Tab Name: | Drop-Downs
File Name: | Walk-In Refrigeration Systems - v1.7.xlsx
Test Start Date: | [MM/DD/YYYY]
Test Completion Date: | [MM/DD/YYYY]
DD_Unit_Configuration |  | DD_Unit_Cooler
Unit Cooler |  | Fixed Speed
Condensing Unit |  | Variable Speed
Matched Pair
DD_Pressure
DD_Application |  | Absolute
Medium Temperature |  | Gauge
Low Temperature
DD_Defrost_Method
DD_Condensing_Unit_Location |  | Electric
Indoor |  | Hot Gas
Outdoor
DD_Yes_No
DD_Refrigerant |  | Yes
R-134a |  | No
R-290
R-404A
R-407A
R-407C
R-410A
R-448A
R-449A
R-454A
R-454C
R-452A
R-455A
R-513A
R-744
Other

## Version Control
Title Block
Test Report Template Name: | Walk-In Refrigeration Systems
Version Number: | v1.7
Latest Template Revision: | 2026-07-14
Tab Name: | Version Control
File Name: | Walk-In Refrigeration Systems - v1.7.xlsx
Test Start Date: | [MM/DD/YYYY]
Test Completion Date: | [MM/DD/YYYY]
Revisions List
Version | Date
v1.0_draft | 2019-07-18
v1.0 | 2019-07-29
v1.1 | 2022-07-05
v1.2 | 2023-03-02
v1.3 | 2024-01-23
v1.4 | 2024-04-11
v1.5 | 2024-05-22
v1.6 | 2025-03-25
v1.7 | 2026-07-14