## YT Bi-Weekly Emissions
Dominion Energy - Yorktown Power Station
Bi-Weekly Mass Emissions
| 2018-08-28 | [7 empty] | through |  | 2018-09-10 23:00
(If opened as an Excel spreadsheet on a local computer (i.e., not on the QAEA server and not from the QAEA Portal), the "Date & Hour" will be incorrect during Daylight Savings Time)
| 1 | 3 | 4 | 2 | 5 | 6 | 7 | 8 | 9 | 10 | 11 | 12
|  | Unit 1 Load | Unit 2 Load | Common Stack
Substituted Data | Date & Hour | (Gross MW) | (Gross MW) | Operation (x.xx Hour) | Heat Input (mmBtu) | Stack_HI_MODC | NOx (Lbs) | Stack_NOx_Lbs_MODC | SO2 (Lbs) | Stack_SO2_Lbs_MODC | CO2 (Tons) | Stack_CO2_Tons_MODC | Coal (Tons) | PM10 (Lbs) | Lead (Lbs) | Mercury (Lbs) | HCl (Lbs) | HF (Lbs) |  | PM10 Lbs/mmBtu |  | Lead Lbs/mmBtu | Mercury Lb/Ton | HCl Lb/Ton | HF Lb/Ton | Data End Date | Report Start Date
FALSE | 2018-08-28 | 0 | 0 | 1 | 117 | 1 | 4.1 | 1 | 0 | 1 | 12 | 1 | 4.6614 | 13.3731 | 0.00033111 | 0.00038689 | 5.5936 | 0.6992 | 20180828 | 0.087 | 0.1143 | 2.83e-06 | 8.3e-05 | 1.2 | 0.15 | 2018-09-11 | 2018-08-28
FALSE | 2018-08-28 01:00 | 0 | 0 | 1 | 116.9 | 1 | 4.1 | 1 | 0 | 1 | 12 | 1 | 4.6574 | 13.3617 | 0.00033083 | 0.00038656 | 5.5888 | 0.69861 | 20180828
FALSE | 2018-08-28 02:00 | 0 | 6 | 1 | 191.9 | 1 | 33 | 1 | 179.3 | 1 | 19.7 | 1 | 7.6454 | 21.9342 | 0.00054308 | 0.00063457 | 9.1745 | 1.1468 | 20180828
FALSE | 2018-08-28 03:00 | 0 | 38 | 1 | 454.3 | 1 | 154 | 1 | 825.4 | 1 | 46.6 | 1 | 18.0996 | 51.9265 | 0.0012857 | 0.0015023 | 21.7195 | 2.7149 | 20180828
FALSE | 2018-08-28 04:00 | 0 | 90 | 1 | 946.8 | 1 | 382.5 | 1 | 2246.2 | 1 | 97.1 | 1 | 37.7211 | 108.2192 | 0.0026794 | 0.0031309 | 45.2653 | 5.6582 | 20180828
FALSE | 2018-08-28 05:00 | 0 | 101 | 1 | 1033.3 | 1 | 403 | 1 | 2531.4 | 1 | 106 | 1 | 41.1673 | 118.1062 | 0.0029242 | 0.0034169 | 49.4008 | 6.1751 | 20180828
FALSE | 2018-08-28 06:00 | 0 | 102 | 1 | 1019.5 | 1 | 405.8 | 1 | 2632.4 | 1 | 104.6 | 1 | 40.6175 | 116.5289 | 0.0028852 | 0.0033713 | 48.741 | 6.0926 | 20180828
TRUE | 2018-08-28 07:00 | 0 | 102 | 1 | 1027.2 | 99 | 474.6 | 99 | 2650.8 | 99 | 105.4 | 99 | 40.9243 | 117.409 | 0.002907 | 0.0033967 | 49.1092 | 6.1386 | 20180828
FALSE | 2018-08-28 08:00 | 0 | 103 | 1 | 1005.4 | 1 | 388.1 | 1 | 2629.8 | 1 | 103.2 | 1 | 40.0558 | 114.9172 | 0.0028453 | 0.0033246 | 48.0669 | 6.0084 | 20180828
FALSE | 2018-08-28 09:00 | 0 | 103 | 1 | 1007.5 | 1 | 404 | 1 | 2589.9 | 1 | 103.4 | 1 | 40.1394 | 115.1573 | 0.0028512 | 0.0033316 | 48.1673 | 6.0209 | 20180828
FALSE | 2018-08-28 10:00 | 0 | 107 | 1 | 1028.9 | 1 | 442.4 | 1 | 2593.2 | 1 | 105.6 | 1 | 40.992 | 117.6033 | 0.0029118 | 0.0034023 | 49.1904 | 6.1488 | 20180828
FALSE | 2018-08-28 11:00 | 0 | 138 | 1 | 1260.4 | 1 | 695.7 | 1 | 2994.6 | 1 | 129.3 | 1 | 50.2151 | 144.0637 | 0.0035669 | 0.0041679 | 60.2582 | 7.5323 | 20180828
FALSE | 2018-08-28 12:00 | 0 | 144 | 1 | 1315.3 | 1 | 756.3 | 1 | 3067.6 | 1 | 135 | 1 | 52.4024 | 150.3388 | 0.0037223 | 0.0043494 | 62.8829 | 7.8604 | 20180828
FALSE | 2018-08-28 13:00 | 0 | 144 | 1 | 1323.5 | 1 | 737.2 | 1 | 3027.4 | 1 | 135.8 | 1 | 52.7291 | 151.276 | 0.0037455 | 0.0043765 | 63.2749 | 7.9094 | 20180828
FALSE | 2018-08-28 14:00 | 0 | 144 | 1 | 1329.6 | 1 | 726 | 1 | 3001.2 | 1 | 136.4 | 1 | 52.9721 | 151.9733 | 0.0037628 | 0.0043967 | 63.5665 | 7.9458 | 20180828
FALSE | 2018-08-28 15:00 | 0 | 144 | 1 | 1313.2 | 1 | 718.3 | 1 | 2990.7 | 1 | 134.7 | 1 | 52.3187 | 150.0988 | 0.0037164 | 0.0043425 | 62.7825 | 7.8478 | 20180828
FALSE | 2018-08-28 16:00 | 0 | 145 | 1 | 1330 | 1 | 715.5 | 1 | 3006 | 1 | 136.5 | 1 | 52.988 | 152.019 | 0.0037639 | 0.004398 | 63.5857 | 7.9482 | 20180828
FALSE | 2018-08-28 17:00 | 0 | 145 | 1 | 1333.4 | 1 | 710.7 | 1 | 3008 | 1 | 136.8 | 1 | 53.1235 | 152.4076 | 0.0037735 | 0.0044093 | 63.7482 | 7.9685 | 20180828
FALSE | 2018-08-28 18:00 | 0 | 145 | 1 | 1327.9 | 1 | 713.1 | 1 | 3004.1 | 1 | 136.2 | 1 | 52.9044 | 151.779 | 0.003758 | 0.0043911 | 63.4853 | 7.9357 | 20180828
FALSE | 2018-08-28 19:00 | 0 | 145 | 1 | 1335.9 | 1 | 718.7 | 1 | 3023 | 1 | 137.1 | 1 | 53.2231 | 152.6934 | 0.0037806 | 0.0044175 | 63.8677 | 7.9835 | 20180828
FALSE | 2018-08-28 20:00 | 0 | 145 | 1 | 1338 | 1 | 718.5 | 1 | 3021.3 | 1 | 137.3 | 1 | 53.3068 | 152.9334 | 0.0037865 | 0.0044245 | 63.9681 | 7.996 | 20180828
FALSE | 2018-08-28 21:00 | 0 | 145 | 1 | 1341.9 | 1 | 721.9 | 1 | 3014.3 | 1 | 137.7 | 1 | 53.4622 | 153.3792 | 0.0037976 | 0.0044374 | 64.1546 | 8.0193 | 20180828
FALSE | 2018-08-28 22:00 | 0 | 145 | 1 | 1343.5 | 1 | 722.8 | 1 | 3019 | 1 | 137.8 | 1 | 53.5259 | 153.562 | 0.0038021 | 0.0044426 | 64.2311 | 8.0289 | 20180828
FALSE | 2018-08-28 23:00 | 0 | 145 | 1 | 1342.6 | 1 | 722.3 | 1 | 3028.2 | 1 | 137.8 | 1 | 53.49 | 153.4592 | 0.0037996 | 0.0044397 | 64.188 | 8.0235 | 20180828
FALSE | 2018-08-29 | 0 | 122 | 1 | 1148.2 | 1 | 618.9 | 1 | 2607 | 1 | 117.8 | 1 | 45.745 | 131.2393 | 0.0032494 | 0.0037968 | 54.894 | 6.8618 | 20180829
FALSE | 2018-08-29 01:00 | 0 | 98 | 1 | 1002.8 | 1 | 506.4 | 1 | 2234.4 | 1 | 102.9 | 1 | 39.9522 | 114.62 | 0.0028379 | 0.003316 | 47.9426 | 5.9928 | 20180829
FALSE | 2018-08-29 02:00 | 0 | 98 | 1 | 993.4 | 1 | 505.6 | 1 | 2230.3 | 1 | 101.9 | 1 | 39.5777 | 113.5456 | 0.0028113 | 0.0032849 | 47.4932 | 5.9367 | 20180829
FALSE | 2018-08-29 03:00 | 0 | 107 | 1 | 1042.5 | 1 | 545.2 | 1 | 2360 | 1 | 107 | 1 | 41.5339 | 119.1577 | 0.0029503 | 0.0034473 | 49.8406 | 6.2301 | 20180829
FALSE | 2018-08-29 04:00 | 0 | 144 | 1 | 1334.2 | 1 | 737.8 | 1 | 3056.2 | 1 | 136.9 | 1 | 53.1554 | 152.4991 | 0.0037758 | 0.0044119 | 63.7865 | 7.9733 | 20180829
FALSE | 2018-08-29 05:00 | 0 | 145 | 1 | 1315.1 | 1 | 733.8 | 1 | 3012.4 | 1 | 134.9 | 1 | 52.3944 | 150.3159 | 0.0037217 | 0.0043487 | 62.8733 | 7.8592 | 20180829
FALSE | 2018-08-29 06:00 | 0 | 144 | 1 | 1324.7 | 1 | 728.6 | 1 | 3041.5 | 1 | 135.9 | 1 | 52.7769 | 151.4132 | 0.0037489 | 0.0043805 | 63.3323 | 7.9165 | 20180829
FALSE | 2018-08-29 07:00 | 0 | 145 | 1 | 1327.1 | 1 | 720.6 | 1 | 3041.6 | 1 | 136.2 | 1 | 52.8725 | 151.6875 | 0.0037557 | 0.0043884 | 63.447 | 7.9309 | 20180829
FALSE | 2018-08-29 08:00 | 0 | 145 | 1 | 1316.4 | 1 | 714.8 | 1 | 3050.4 | 1 | 135.1 | 1 | 52.4462 | 150.4645 | 0.0037254 | 0.004353 | 62.9355 | 7.8669 | 20180829
FALSE | 2018-08-29 09:00 | 0 | 145 | 1 | 1306.5 | 1 | 709.4 | 1 | 3046.4 | 1 | 134 | 1 | 52.0518 | 149.333 | 0.0036974 | 0.0043203 | 62.4622 | 7.8078 | 20180829
FALSE | 2018-08-29 10:00 | 0 | 145 | 1 | 1298.2 | 1 | 704.9 | 1 | 3036.6 | 1 | 133.2 | 1 | 51.7211 | 148.3843 | 0.0036739 | 0.0042929 | 62.0653 | 7.7582 | 20180829
FALSE | 2018-08-29 11:00 | 0 | 145 | 1 | 1299.6 | 1 | 707 | 1 | 3049.7 | 1 | 133.3 | 1 | 51.7769 | 148.5443 | 0.0036779 | 0.0042975 | 62.1323 | 7.7665 | 20180829
FALSE | 2018-08-29 12:00 | 0 | 145 | 1 | 1295.4 | 1 | 702.1 | 1 | 3048.4 | 1 | 132.9 | 1 | 51.6096 | 148.0642 | 0.003666 | 0.0042836 | 61.9315 | 7.7414 | 20180829
FALSE | 2018-08-29 13:00 | 0 | 145 | 1 | 1312.5 | 1 | 704.8 | 1 | 3063.4 | 1 | 134.7 | 1 | 52.2908 | 150.0188 | 0.0037144 | 0.0043401 | 62.749 | 7.8436 | 20180829
FALSE | 2018-08-29 14:00 | 0 | 144 | 1 | 1315.3 | 1 | 705 | 1 | 3074.5 | 1 | 135 | 1 | 52.4024 | 150.3388 | 0.0037223 | 0.0043494 | 62.8829 | 7.8604 | 20180829
FALSE | 2018-08-29 15:00 | 0 | 144 | 1 | 1315.7 | 1 | 706.5 | 1 | 3073.4 | 1 | 135 | 1 | 52.4183 | 150.3845 | 0.0037234 | 0.0043507 | 62.902 | 7.8627 | 20180829
FALSE | 2018-08-29 16:00 | 0 | 145 | 1 | 1315 | 1 | 706.2 | 1 | 3083.1 | 1 | 134.9 | 1 | 52.3904 | 150.3045 | 0.0037214 | 0.0043484 | 62.8685 | 7.8586 | 20180829
FALSE | 2018-08-29 17:00 | 0 | 144 | 1 | 1313.6 | 1 | 706.7 | 1 | 3084.8 | 1 | 134.8 | 1 | 52.3347 | 150.1445 | 0.0037175 | 0.0043438 | 62.8016 | 7.8502 | 20180829
FALSE | 2018-08-29 18:00 | 0 | 145 | 1 | 1308.5 | 1 | 711.8 | 1 | 3076.3 | 1 | 134.3 | 1 | 52.1315 | 149.5616 | 0.0037031 | 0.0043269 | 62.5578 | 7.8197 | 20180829
FALSE | 2018-08-29 19:00 | 0 | 145 | 1 | 1312.8 | 1 | 715.5 | 1 | 3090.9 | 1 | 134.7 | 1 | 52.3028 | 150.053 | 0.0037152 | 0.0043411 | 62.7633 | 7.8454 | 20180829
FALSE | 2018-08-29 20:00 | 0 | 145 | 1 | 1318.1 | 1 | 717 | 1 | 3093.8 | 1 | 135.2 | 1 | 52.5139 | 150.6588 | 0.0037302 | 0.0043587 | 63.0167 | 7.8771 | 20180829
FALSE | 2018-08-29 21:00 | 0 | 144 | 1 | 1319 | 1 | 717.5 | 1 | 3108.9 | 1 | 135.3 | 1 | 52.5498 | 150.7617 | 0.0037328 | 0.0043616 | 63.0598 | 7.8825 | 20180829
FALSE | 2018-08-29 22:00 | 0 | 145 | 1 | 1318.4 | 1 | 717.2 | 1 | 3102.6 | 1 | 135.3 | 1 | 52.5259 | 150.6931 | 0.0037311 | 0.0043596 | 63.0311 | 7.8789 | 20180829
FALSE | 2018-08-29 23:00 | 0 | 145 | 1 | 1318.7 | 1 | 716.1 | 1 | 3101.1 | 1 | 135.3 | 1 | 52.5378 | 150.7274 | 0.0037319 | 0.0043606 | 63.0454 | 7.8807 | 20180829
FALSE | 2018-08-30 | 0 | 144 | 1 | 1318.6 | 1 | 717.3 | 1 | 3089.8 | 1 | 135.3 | 1 | 52.5339 | 150.716 | 0.0037316 | 0.0043603 | 63.0406 | 7.8801 | 20180830
FALSE | 2018-08-30 01:00 | 0 | 109 | 1 | 1056.6 | 1 | 561.1 | 1 | 2483.3 | 1 | 108.4 | 1 | 42.0956 | 120.7694 | 0.0029902 | 0.0034939 | 50.5147 | 6.3143 | 20180830
FALSE | 2018-08-30 02:00 | 0 | 98 | 1 | 998.9 | 1 | 520.4 | 1 | 2347.3 | 1 | 102.5 | 1 | 39.7968 | 114.1743 | 0.0028269 | 0.0033031 | 47.7562 | 5.9695 | 20180830
FALSE | 2018-08-30 03:00 | 0 | 104 | 1 | 1021.4 | 1 | 533.2 | 1 | 2368.5 | 1 | 104.8 | 1 | 40.6932 | 116.746 | 0.0028906 | 0.0033775 | 48.8319 | 6.104 | 20180830
FALSE | 2018-08-30 04:00 | 0 | 144 | 1 | 1318.5 | 1 | 713.3 | 1 | 3078 | 1 | 135.3 | 1 | 52.5299 | 150.7046 | 0.0037314 | 0.00436 | 63.0359 | 7.8795 | 20180830
FALSE | 2018-08-30 05:00 | 0 | 145 | 1 | 1313.7 | 1 | 713.3 | 1 | 3033.1 | 1 | 134.8 | 1 | 52.3386 | 150.1559 | 0.0037178 | 0.0043441 | 62.8064 | 7.8508 | 20180830
FALSE | 2018-08-30 06:00 | 0 | 145 | 1 | 1320.2 | 1 | 706.3 | 1 | 3068 | 1 | 135.5 | 1 | 52.5976 | 150.8989 | 0.0037362 | 0.0043656 | 63.1171 | 7.8896 | 20180830
FALSE | 2018-08-30 07:00 | 0 | 145 | 1 | 1329.6 | 1 | 703.4 | 1 | 3067.9 | 1 | 136.4 | 1 | 52.9721 | 151.9733 | 0.0037628 | 0.0043967 | 63.5665 | 7.9458 | 20180830
FALSE | 2018-08-30 08:00 | 0 | 146 | 1 | 1322.8 | 1 | 687.9 | 1 | 3046.4 | 1 | 135.7 | 1 | 52.7012 | 151.196 | 0.0037435 | 0.0043742 | 63.2414 | 7.9052 | 20180830
FALSE | 2018-08-30 09:00 | 0 | 145 | 1 | 1308.5 | 1 | 659.5 | 1 | 3044.4 | 1 | 134.3 | 1 | 52.1315 | 149.5616 | 0.0037031 | 0.0043269 | 62.5578 | 7.8197 | 20180830
FALSE | 2018-08-30 10:00 | 0 | 145 | 1 | 1312.8 | 1 | 652.5 | 1 | 3025.2 | 1 | 134.7 | 1 | 52.3028 | 150.053 | 0.0037152 | 0.0043411 | 62.7633 | 7.8454 | 20180830
FALSE | 2018-08-30 11:00 | 0 | 145 | 1 | 1307.8 | 1 | 647.4 | 1 | 3012.8 | 1 | 134.2 | 1 | 52.1036 | 149.4815 | 0.0037011 | 0.0043246 | 62.5243 | 7.8155 | 20180830
FALSE | 2018-08-30 12:00 | 0 | 145 | 1 | 1313.3 | 1 | 648.8 | 1 | 3025.8 | 1 | 134.7 | 1 | 52.3227 | 150.1102 | 0.0037166 | 0.0043428 | 62.7873 | 7.8484 | 20180830
FALSE | 2018-08-30 13:00 | 0 | 145 | 1 | 1306 | 1 | 646.5 | 1 | 3021.7 | 1 | 134 | 1 | 52.0319 | 149.2758 | 0.003696 | 0.0043186 | 62.4382 | 7.8048 | 20180830
FALSE | 2018-08-30 14:00 | 0 | 145 | 1 | 1327.4 | 1 | 649.1 | 1 | 3036.3 | 1 | 136.2 | 1 | 52.8845 | 151.7218 | 0.0037565 | 0.0043894 | 63.4614 | 7.9327 | 20180830
FALSE | 2018-08-30 15:00 | 0 | 145 | 1 | 1317.9 | 1 | 664.2 | 1 | 3025.7 | 1 | 135.2 | 1 | 52.506 | 150.636 | 0.0037297 | 0.004358 | 63.0072 | 7.8759 | 20180830
FALSE | 2018-08-30 16:00 | 0 | 145 | 1 | 1325 | 1 | 669.1 | 1 | 3017.7 | 1 | 135.9 | 1 | 52.7888 | 151.4475 | 0.0037498 | 0.0043815 | 63.3466 | 7.9183 | 20180830
FALSE | 2018-08-30 17:00 | 0 | 145 | 1 | 1330.5 | 1 | 670.6 | 1 | 3004.9 | 1 | 136.5 | 1 | 53.008 | 152.0762 | 0.0037653 | 0.0043997 | 63.6096 | 7.9512 | 20180830
FALSE | 2018-08-30 18:00 | 0 | 145 | 1 | 1327.6 | 1 | 663.8 | 1 | 2967.4 | 1 | 136.2 | 1 | 52.8924 | 151.7447 | 0.0037571 | 0.0043901 | 63.4709 | 7.9339 | 20180830
FALSE | 2018-08-30 19:00 | 0 | 145 | 1 | 1345.6 | 1 | 666.1 | 1 | 2985.5 | 1 | 138.1 | 1 | 53.6096 | 153.8021 | 0.003808 | 0.0044496 | 64.3315 | 8.0414 | 20180830
FALSE | 2018-08-30 20:00 | 0 | 132 | 1 | 1253.6 | 1 | 618 | 1 | 2750.2 | 1 | 128.6 | 1 | 49.9442 | 143.2865 | 0.0035477 | 0.0041454 | 59.9331 | 7.4916 | 20180830
FALSE | 2018-08-30 21:00 | 0 | 40 | 0.57 | 319.428 | 1 | 117.534 | 1 | 544.806 | 1 | 32.775 | 1 | 12.7262 | 36.5106 | 0.00090398 | 0.0010563 | 15.2715 | 1.9089 | 20180830
FALSE | 2018-08-30 22:00 | 0 | 0 | 0 | 0 | 1 | 0 | 1 | 0 | 1 | 0 | 1 | 0 | 0 | 0 | 0 | 0 | 0 | 20180830
FALSE | 2018-08-30 23:00 | 0 | 0 | 0 | 0 | 1 | 0 | 1 | 0 | 1 | 0 | 1 | 0 | 0 | 0 | 0 | 0 | 0 | 20180830
FALSE | 2018-08-31 | 0 | 0 | 0 | 0 | 1 | 0 | 1 | 0 | 1 | 0 | 1 | 0 | 0 | 0 | 0 | 0 | 0 | 20180831
FALSE | 2018-08-31 01:00 | 0 | 0 | 0 | 0 | 1 | 0 | 1 | 0 | 1 | 0 | 1 | 0 | 0 | 0 | 0 | 0 | 0 | 20180831
FALSE | 2018-08-31 02:00 | 0 | 0 | 0 | 0 | 1 | 0 | 1 | 0 | 1 | 0 | 1 | 0 | 0 | 0 | 0 | 0 | 0 | 20180831
FALSE | 2018-08-31 03:00 | 0 | 0 | 0 | 0 | 1 | 0 | 1 | 0 | 1 | 0 | 1 | 0 | 0 | 0 | 0 | 0 | 0 | 20180831
FALSE | 2018-08-31 04:00 | 0 | 0 | 0 | 0 | 1 | 0 | 1 | 0 | 1 | 0 | 1 | 0 | 0 | 0 | 0 | 0 | 0 | 20180831
FALSE | 2018-08-31 05:00 | 0 | 0 | 0 | 0 | 1 | 0 | 1 | 0 | 1 | 0 | 1 | 0 | 0 | 0 | 0 | 0 | 0 | 20180831
FALSE | 2018-08-31 06:00 | 0 | 0 | 0 | 0 | 1 | 0 | 1 | 0 | 1 | 0 | 1 | 0 | 0 | 0 | 0 | 0 | 0 | 20180831
FALSE | 2018-08-31 07:00 | 0 | 0 | 0 | 0 | 1 | 0 | 1 | 0 | 1 | 0 | 1 | 0 | 0 | 0 | 0 | 0 | 0 | 20180831
FALSE | 2018-08-31 08:00 | 0 | 0 | 0 | 0 | 1 | 0 | 1 | 0 | 1 | 0 | 1 | 0 | 0 | 0 | 0 | 0 | 0 | 20180831
FALSE | 2018-08-31 09:00 | 0 | 0 | 0 | 0 | 1 | 0 | 1 | 0 | 1 | 0 | 1 | 0 | 0 | 0 | 0 | 0 | 0 | 20180831
FALSE | 2018-08-31 10:00 | 0 | 0 | 0 | 0 | 1 | 0 | 1 | 0 | 1 | 0 | 1 | 0 | 0 | 0 | 0 | 0 | 0 | 20180831
FALSE | 2018-08-31 11:00 | 0 | 0 | 0 | 0 | 1 | 0 | 1 | 0 | 1 | 0 | 1 | 0 | 0 | 0 | 0 | 0 | 0 | 20180831
FALSE | 2018-08-31 12:00 | 0 | 0 | 0 | 0 | 1 | 0 | 1 | 0 | 1 | 0 | 1 | 0 | 0 | 0 | 0 | 0 | 0 | 20180831
FALSE | 2018-08-31 13:00 | 0 | 0 | 0 | 0 | 1 | 0 | 1 | 0 | 1 | 0 | 1 | 0 | 0 | 0 | 0 | 0 | 0 | 20180831
FALSE | 2018-08-31 14:00 | 0 | 0 | 0 | 0 | 1 | 0 | 1 | 0 | 1 | 0 | 1 | 0 | 0 | 0 | 0 | 0 | 0 | 20180831
FALSE | 2018-08-31 15:00 | 0 | 0 | 0 | 0 | 1 | 0 | 1 | 0 | 1 | 0 | 1 | 0 | 0 | 0 | 0 | 0 | 0 | 20180831
FALSE | 2018-08-31 16:00 | 0 | 0 | 0 | 0 | 1 | 0 | 1 | 0 | 1 | 0 | 1 | 0 | 0 | 0 | 0 | 0 | 0 | 20180831
FALSE | 2018-08-31 17:00 | 0 | 0 | 0 | 0 | 1 | 0 | 1 | 0 | 1 | 0 | 1 | 0 | 0 | 0 | 0 | 0 | 0 | 20180831
FALSE | 2018-08-31 18:00 | 0 | 0 | 0 | 0 | 1 | 0 | 1 | 0 | 1 | 0 | 1 | 0 | 0 | 0 | 0 | 0 | 0 | 20180831
FALSE | 2018-08-31 19:00 | 0 | 0 | 0 | 0 | 1 | 0 | 1 | 0 | 1 | 0 | 1 | 0 | 0 | 0 | 0 | 0 | 0 | 20180831
FALSE | 2018-08-31 20:00 | 0 | 0 | 0 | 0 | 1 | 0 | 1 | 0 | 1 | 0 | 1 | 0 | 0 | 0 | 0 | 0 | 0 | 20180831
FALSE | 2018-08-31 21:00 | 0 | 0 | 0 | 0 | 1 | 0 | 1 | 0 | 1 | 0 | 1 | 0 | 0 | 0 | 0 | 0 | 0 | 20180831
FALSE | 2018-08-31 22:00 | 0 | 0 | 0 | 0 | 1 | 0 | 1 | 0 | 1 | 0 | 1 | 0 | 0 | 0 | 0 | 0 | 0 | 20180831
FALSE | 2018-08-31 23:00 | 0 | 0 | 0 | 0 | 1 | 0 | 1 | 0 | 1 | 0 | 1 | 0 | 0 | 0 | 0 | 0 | 0 | 20180831
FALSE | 2018-09-01 | 0 | 0 | 0 | 0 | 1 | 0 | 1 | 0 | 1 | 0 | 1 | 0 | 0 | 0 | 0 | 0 | 0 | 20180901
FALSE | 2018-09-01 01:00 | 0 | 0 | 0 | 0 | 1 | 0 | 1 | 0 | 1 | 0 | 1 | 0 | 0 | 0 | 0 | 0 | 0 | 20180901
FALSE | 2018-09-01 02:00 | 0 | 0 | 0 | 0 | 1 | 0 | 1 | 0 | 1 | 0 | 1 | 0 | 0 | 0 | 0 | 0 | 0 | 20180901
FALSE | 2018-09-01 03:00 | 0 | 0 | 0 | 0 | 1 | 0 | 1 | 0 | 1 | 0 | 1 | 0 | 0 | 0 | 0 | 0 | 0 | 20180901
FALSE | 2018-09-01 04:00 | 0 | 0 | 0 | 0 | 1 | 0 | 1 | 0 | 1 | 0 | 1 | 0 | 0 | 0 | 0 | 0 | 0 | 20180901
FALSE | 2018-09-01 05:00 | 0 | 0 | 0 | 0 | 1 | 0 | 1 | 0 | 1 | 0 | 1 | 0 | 0 | 0 | 0 | 0 | 0 | 20180901
FALSE | 2018-09-01 06:00 | 0 | 0 | 0 | 0 | 1 | 0 | 1 | 0 | 1 | 0 | 1 | 0 | 0 | 0 | 0 | 0 | 0 | 20180901
FALSE | 2018-09-01 07:00 | 0 | 0 | 0 | 0 | 1 | 0 | 1 | 0 | 1 | 0 | 1 | 0 | 0 | 0 | 0 | 0 | 0 | 20180901
FALSE | 2018-09-01 08:00 | 0 | 0 | 0 | 0 | 1 | 0 | 1 | 0 | 1 | 0 | 1 | 0 | 0 | 0 | 0 | 0 | 0 | 20180901
FALSE | 2018-09-01 09:00 | 0 | 0 | 0 | 0 | 1 | 0 | 1 | 0 | 1 | 0 | 1 | 0 | 0 | 0 | 0 | 0 | 0 | 20180901
FALSE | 2018-09-01 10:00 | 0 | 0 | 0 | 0 | 1 | 0 | 1 | 0 | 1 | 0 | 1 | 0 | 0 | 0 | 0 | 0 | 0 | 20180901
FALSE | 2018-09-01 11:00 | 0 | 0 | 0 | 0 | 1 | 0 | 1 | 0 | 1 | 0 | 1 | 0 | 0 | 0 | 0 | 0 | 0 | 20180901
FALSE | 2018-09-01 12:00 | 0 | 0 | 0 | 0 | 1 | 0 | 1 | 0 | 1 | 0 | 1 | 0 | 0 | 0 | 0 | 0 | 0 | 20180901
FALSE | 2018-09-01 13:00 | 0 | 0 | 0 | 0 | 1 | 0 | 1 | 0 | 1 | 0 | 1 | 0 | 0 | 0 | 0 | 0 | 0 | 20180901
FALSE | 2018-09-01 14:00 | 0 | 0 | 0 | 0 | 1 | 0 | 1 | 0 | 1 | 0 | 1 | 0 | 0 | 0 | 0 | 0 | 0 | 20180901
FALSE | 2018-09-01 15:00 | 0 | 0 | 0 | 0 | 1 | 0 | 1 | 0 | 1 | 0 | 1 | 0 | 0 | 0 | 0 | 0 | 0 | 20180901
FALSE | 2018-09-01 16:00 | 0 | 0 | 0 | 0 | 1 | 0 | 1 | 0 | 1 | 0 | 1 | 0 | 0 | 0 | 0 | 0 | 0 | 20180901
FALSE | 2018-09-01 17:00 | 0 | 0 | 0 | 0 | 1 | 0 | 1 | 0 | 1 | 0 | 1 | 0 | 0 | 0 | 0 | 0 | 0 | 20180901
FALSE | 2018-09-01 18:00 | 0 | 0 | 0 | 0 | 1 | 0 | 1 | 0 | 1 | 0 | 1 | 0 | 0 | 0 | 0 | 0 | 0 | 20180901
FALSE | 2018-09-01 19:00 | 0 | 0 | 0 | 0 | 1 | 0 | 1 | 0 | 1 | 0 | 1 | 0 | 0 | 0 | 0 | 0 | 0 | 20180901
FALSE | 2018-09-01 20:00 | 0 | 0 | 0 | 0 | 1 | 0 | 1 | 0 | 1 | 0 | 1 | 0 | 0 | 0 | 0 | 0 | 0 | 20180901
FALSE | 2018-09-01 21:00 | 0 | 0 | 0 | 0 | 1 | 0 | 1 | 0 | 1 | 0 | 1 | 0 | 0 | 0 | 0 | 0 | 0 | 20180901
FALSE | 2018-09-01 22:00 | 0 | 0 | 0 | 0 | 1 | 0 | 1 | 0 | 1 | 0 | 1 | 0 | 0 | 0 | 0 | 0 | 0 | 20180901
FALSE | 2018-09-01 23:00 | 0 | 0 | 0 | 0 | 1 | 0 | 1 | 0 | 1 | 0 | 1 | 0 | 0 | 0 | 0 | 0 | 0 | 20180901
FALSE | 2018-09-02 | 0 | 0 | 0 | 0 | 1 | 0 | 1 | 0 | 1 | 0 | 1 | 0 | 0 | 0 | 0 | 0 | 0 | 20180902
FALSE | 2018-09-02 01:00 | 0 | 0 | 0 | 0 | 1 | 0 | 1 | 0 | 1 | 0 | 1 | 0 | 0 | 0 | 0 | 0 | 0 | 20180902
FALSE | 2018-09-02 02:00 | 0 | 0 | 0 | 0 | 1 | 0 | 1 | 0 | 1 | 0 | 1 | 0 | 0 | 0 | 0 | 0 | 0 | 20180902
FALSE | 2018-09-02 03:00 | 0 | 0 | 0 | 0 | 1 | 0 | 1 | 0 | 1 | 0 | 1 | 0 | 0 | 0 | 0 | 0 | 0 | 20180902
FALSE | 2018-09-02 04:00 | 0 | 0 | 0 | 0 | 1 | 0 | 1 | 0 | 1 | 0 | 1 | 0 | 0 | 0 | 0 | 0 | 0 | 20180902
FALSE | 2018-09-02 05:00 | 0 | 0 | 0 | 0 | 1 | 0 | 1 | 0 | 1 | 0 | 1 | 0 | 0 | 0 | 0 | 0 | 0 | 20180902
FALSE | 2018-09-02 06:00 | 0 | 0 | 0 | 0 | 1 | 0 | 1 | 0 | 1 | 0 | 1 | 0 | 0 | 0 | 0 | 0 | 0 | 20180902
FALSE | 2018-09-02 07:00 | 0 | 0 | 0 | 0 | 1 | 0 | 1 | 0 | 1 | 0 | 1 | 0 | 0 | 0 | 0 | 0 | 0 | 20180902
FALSE | 2018-09-02 08:00 | 0 | 0 | 0 | 0 | 1 | 0 | 1 | 0 | 1 | 0 | 1 | 0 | 0 | 0 | 0 | 0 | 0 | 20180902
FALSE | 2018-09-02 09:00 | 0 | 0 | 0 | 0 | 1 | 0 | 1 | 0 | 1 | 0 | 1 | 0 | 0 | 0 | 0 | 0 | 0 | 20180902
FALSE | 2018-09-02 10:00 | 0 | 0 | 0 | 0 | 1 | 0 | 1 | 0 | 1 | 0 | 1 | 0 | 0 | 0 | 0 | 0 | 0 | 20180902
FALSE | 2018-09-02 11:00 | 0 | 0 | 0 | 0 | 1 | 0 | 1 | 0 | 1 | 0 | 1 | 0 | 0 | 0 | 0 | 0 | 0 | 20180902
FALSE | 2018-09-02 12:00 | 0 | 0 | 0 | 0 | 1 | 0 | 1 | 0 | 1 | 0 | 1 | 0 | 0 | 0 | 0 | 0 | 0 | 20180902
FALSE | 2018-09-02 13:00 | 0 | 0 | 0 | 0 | 1 | 0 | 1 | 0 | 1 | 0 | 1 | 0 | 0 | 0 | 0 | 0 | 0 | 20180902
FALSE | 2018-09-02 14:00 | 0 | 0 | 0 | 0 | 1 | 0 | 1 | 0 | 1 | 0 | 1 | 0 | 0 | 0 | 0 | 0 | 0 | 20180902
FALSE | 2018-09-02 15:00 | 0 | 0 | 0 | 0 | 1 | 0 | 1 | 0 | 1 | 0 | 1 | 0 | 0 | 0 | 0 | 0 | 0 | 20180902
FALSE | 2018-09-02 16:00 | 0 | 0 | 0 | 0 | 1 | 0 | 1 | 0 | 1 | 0 | 1 | 0 | 0 | 0 | 0 | 0 | 0 | 20180902
FALSE | 2018-09-02 17:00 | 0 | 0 | 0 | 0 | 1 | 0 | 1 | 0 | 1 | 0 | 1 | 0 | 0 | 0 | 0 | 0 | 0 | 20180902
FALSE | 2018-09-02 18:00 | 0 | 0 | 0 | 0 | 1 | 0 | 1 | 0 | 1 | 0 | 1 | 0 | 0 | 0 | 0 | 0 | 0 | 20180902
FALSE | 2018-09-02 19:00 | 0 | 0 | 0 | 0 | 1 | 0 | 1 | 0 | 1 | 0 | 1 | 0 | 0 | 0 | 0 | 0 | 0 | 20180902
FALSE | 2018-09-02 20:00 | 0 | 0 | 0 | 0 | 1 | 0 | 1 | 0 | 1 | 0 | 1 | 0 | 0 | 0 | 0 | 0 | 0 | 20180902
FALSE | 2018-09-02 21:00 | 0 | 0 | 0 | 0 | 1 | 0 | 1 | 0 | 1 | 0 | 1 | 0 | 0 | 0 | 0 | 0 | 0 | 20180902
FALSE | 2018-09-02 22:00 | 0 | 0 | 0 | 0 | 1 | 0 | 1 | 0 | 1 | 0 | 1 | 0 | 0 | 0 | 0 | 0 | 0 | 20180902
FALSE | 2018-09-02 23:00 | 0 | 0 | 0 | 0 | 1 | 0 | 1 | 0 | 1 | 0 | 1 | 0 | 0 | 0 | 0 | 0 | 0 | 20180902
FALSE | 2018-09-03 | 0 | 0 | 0 | 0 | 1 | 0 | 1 | 0 | 1 | 0 | 1 | 0 | 0 | 0 | 0 | 0 | 0 | 20180903
FALSE | 2018-09-03 01:00 | 0 | 0 | 0 | 0 | 1 | 0 | 1 | 0 | 1 | 0 | 1 | 0 | 0 | 0 | 0 | 0 | 0 | 20180903
FALSE | 2018-09-03 02:00 | 0 | 0 | 0 | 0 | 1 | 0 | 1 | 0 | 1 | 0 | 1 | 0 | 0 | 0 | 0 | 0 | 0 | 20180903
FALSE | 2018-09-03 03:00 | 0 | 0 | 0 | 0 | 1 | 0 | 1 | 0 | 1 | 0 | 1 | 0 | 0 | 0 | 0 | 0 | 0 | 20180903
FALSE | 2018-09-03 04:00 | 0 | 0 | 0 | 0 | 1 | 0 | 1 | 0 | 1 | 0 | 1 | 0 | 0 | 0 | 0 | 0 | 0 | 20180903
FALSE | 2018-09-03 05:00 | 0 | 0 | 0 | 0 | 1 | 0 | 1 | 0 | 1 | 0 | 1 | 0 | 0 | 0 | 0 | 0 | 0 | 20180903
FALSE | 2018-09-03 06:00 | 0 | 0 | 0 | 0 | 1 | 0 | 1 | 0 | 1 | 0 | 1 | 0 | 0 | 0 | 0 | 0 | 0 | 20180903
FALSE | 2018-09-03 07:00 | 0 | 0 | 0 | 0 | 1 | 0 | 1 | 0 | 1 | 0 | 1 | 0 | 0 | 0 | 0 | 0 | 0 | 20180903
FALSE | 2018-09-03 08:00 | 0 | 0 | 0 | 0 | 1 | 0 | 1 | 0 | 1 | 0 | 1 | 0 | 0 | 0 | 0 | 0 | 0 | 20180903
FALSE | 2018-09-03 09:00 | 0 | 0 | 0 | 0 | 1 | 0 | 1 | 0 | 1 | 0 | 1 | 0 | 0 | 0 | 0 | 0 | 0 | 20180903
FALSE | 2018-09-03 10:00 | 0 | 0 | 0 | 0 | 1 | 0 | 1 | 0 | 1 | 0 | 1 | 0 | 0 | 0 | 0 | 0 | 0 | 20180903
FALSE | 2018-09-03 11:00 | 0 | 0 | 0 | 0 | 1 | 0 | 1 | 0 | 1 | 0 | 1 | 0 | 0 | 0 | 0 | 0 | 0 | 20180903
TRUE | 2018-09-03 12:00 | 0 | 0 | 0.17 | 1.496 | 1 | 0.085 | 99 | 0 | 1 | 0.153 | 1 | 0.059602 | 0.17099 | 4.2337e-06 | 4.9469e-06 | 0.071522 | 0.0089402 | 20180903
FALSE | 2018-09-03 13:00 | 0 | 0 | 1 | 28.3 | 1 | 0.1 | 1 | 0 | 1 | 2.9 | 1 | 1.1275 | 3.2347 | 8.0089e-05 | 9.3582e-05 | 1.353 | 0.16912 | 20180903
FALSE | 2018-09-03 14:00 | 0 | 0 | 1 | 87.4 | 1 | 1.7 | 1 | 0 | 1 | 9 | 1 | 3.4821 | 9.9898 | 0.00024734 | 0.00028901 | 4.1785 | 0.52231 | 20180903
FALSE | 2018-09-03 15:00 | 0 | 0 | 1 | 83.5 | 1 | 2 | 1 | 0 | 1 | 8.6 | 1 | 3.3267 | 9.5441 | 0.0002363 | 0.00027612 | 3.992 | 0.499 | 20180903
FALSE | 2018-09-03 16:00 | 0 | 0 | 1 | 89 | 1 | 2.4 | 1 | 0 | 1 | 9.1 | 1 | 3.5458 | 10.1727 | 0.00025187 | 0.0002943 | 4.255 | 0.53187 | 20180903
FALSE | 2018-09-03 17:00 | 0 | 0 | 1 | 92.2 | 1 | 2.6 | 1 | 0 | 1 | 9.5 | 1 | 3.6733 | 10.5385 | 0.00026093 | 0.00030488 | 4.408 | 0.551 | 20180903
FALSE | 2018-09-03 18:00 | 0 | 0 | 1 | 97.2 | 1 | 2.8 | 1 | 0 | 1 | 10 | 1 | 3.8725 | 11.11 | 0.00027508 | 0.00032142 | 4.647 | 0.58088 | 20180903
FALSE | 2018-09-03 19:00 | 0 | 0 | 1 | 105.2 | 1 | 3.1 | 1 | 0 | 1 | 10.8 | 1 | 4.1912 | 12.0244 | 0.00029772 | 0.00034787 | 5.0295 | 0.62869 | 20180903
FALSE | 2018-09-03 20:00 | 0 | 0 | 1 | 117.8 | 1 | 3.8 | 1 | 0 | 1 | 12.1 | 1 | 4.6932 | 13.4645 | 0.00033337 | 0.00038954 | 5.6319 | 0.70398 | 20180903
FALSE | 2018-09-03 21:00 | 0 | 0 | 1 | 118.5 | 1 | 3.9 | 1 | 0 | 1 | 12.2 | 1 | 4.7211 | 13.5445 | 0.00033536 | 0.00039185 | 5.6653 | 0.70817 | 20180903
FALSE | 2018-09-03 22:00 | 0 | 0 | 1 | 150.8 | 1 | 6 | 1 | 0 | 1 | 15.5 | 1 | 6.008 | 17.2364 | 0.00042676 | 0.00049866 | 7.2096 | 0.9012 | 20180903
FALSE | 2018-09-03 23:00 | 0 | 0 | 1 | 139.6 | 1 | 5.3 | 1 | 0 | 1 | 14.3 | 1 | 5.5618 | 15.9563 | 0.00039507 | 0.00046163 | 6.6741 | 0.83426 | 20180903
FALSE | 2018-09-04 | 0 | 0 | 1 | 140.1 | 1 | 5.5 | 1 | 0 | 1 | 14.4 | 1 | 5.5817 | 16.0134 | 0.00039648 | 0.00046328 | 6.698 | 0.83725 | 20180904
FALSE | 2018-09-04 01:00 | 0 | 11 | 1 | 268.3 | 1 | 72.2 | 1 | 281.2 | 1 | 27.5 | 1 | 10.6892 | 30.6667 | 0.00075929 | 0.00088721 | 12.8271 | 1.6034 | 20180904
FALSE | 2018-09-04 02:00 | 0 | 73 | 1 | 802.1 | 1 | 243.8 | 1 | 1523.9 | 1 | 82.3 | 1 | 31.9562 | 91.68 | 0.0022699 | 0.0026524 | 38.3474 | 4.7934 | 20180904
FALSE | 2018-09-04 03:00 | 0 | 101 | 1 | 1051 | 1 | 368.9 | 1 | 2297.2 | 1 | 107.8 | 1 | 41.8725 | 120.1293 | 0.0029743 | 0.0034754 | 50.247 | 6.2809 | 20180904
FALSE | 2018-09-04 04:00 | 0 | 101 | 1 | 1041.9 | 1 | 369.9 | 1 | 2315.5 | 1 | 106.9 | 1 | 41.51 | 119.0892 | 0.0029486 | 0.0034453 | 49.812 | 6.2265 | 20180904
FALSE | 2018-09-04 05:00 | 0 | 133 | 1 | 1307.2 | 1 | 648.4 | 1 | 2925 | 1 | 134.1 | 1 | 52.0797 | 149.413 | 0.0036994 | 0.0043226 | 62.4956 | 7.812 | 20180904
FALSE | 2018-09-04 06:00 | 0 | 144 | 1 | 1355.9 | 1 | 705.1 | 1 | 3061.1 | 1 | 139.1 | 1 | 54.0199 | 154.9794 | 0.0038372 | 0.0044837 | 64.8239 | 8.103 | 20180904
FALSE | 2018-09-04 07:00 | 0 | 144 | 1 | 1361 | 1 | 700.9 | 1 | 3052 | 1 | 139.6 | 1 | 54.2231 | 155.5623 | 0.0038516 | 0.0045005 | 65.0677 | 8.1335 | 20180904
FALSE | 2018-09-04 08:00 | 0 | 145 | 1 | 1365.4 | 1 | 692.3 | 1 | 3047.7 | 1 | 140.1 | 1 | 54.3984 | 156.0652 | 0.0038641 | 0.0045151 | 65.2781 | 8.1598 | 20180904
FALSE | 2018-09-04 09:00 | 0 | 144 | 1 | 1358.5 | 1 | 675.2 | 1 | 3047.9 | 1 | 139.4 | 1 | 54.1235 | 155.2765 | 0.0038446 | 0.0044923 | 64.9482 | 8.1185 | 20180904
FALSE | 2018-09-04 10:00 | 0 | 144 | 1 | 1357.8 | 1 | 674.8 | 1 | 3052.2 | 1 | 139.3 | 1 | 54.0956 | 155.1965 | 0.0038426 | 0.0044899 | 64.9147 | 8.1143 | 20180904
FALSE | 2018-09-04 11:00 | 0 | 144 | 1 | 1373.3 | 1 | 674.3 | 1 | 3057.4 | 1 | 140.9 | 1 | 54.7131 | 156.9682 | 0.0038864 | 0.0045412 | 65.6558 | 8.207 | 20180904
FALSE | 2018-09-04 12:00 | 0 | 144 | 1 | 1374.5 | 1 | 670.8 | 1 | 3064.1 | 1 | 141 | 1 | 54.761 | 157.1053 | 0.0038898 | 0.0045452 | 65.7131 | 8.2141 | 20180904
FALSE | 2018-09-04 13:00 | 0 | 144 | 1 | 1375.2 | 1 | 675.2 | 1 | 3067.1 | 1 | 141.1 | 1 | 54.7888 | 157.1854 | 0.0038918 | 0.0045475 | 65.7466 | 8.2183 | 20180904
FALSE | 2018-09-04 14:00 | 0 | 144 | 1 | 1379.6 | 1 | 682.9 | 1 | 3065.1 | 1 | 141.5 | 1 | 54.9641 | 157.6883 | 0.0039043 | 0.004562 | 65.957 | 8.2446 | 20180904
FALSE | 2018-09-04 15:00 | 0 | 144 | 1 | 1376.5 | 1 | 675.9 | 1 | 3056.9 | 1 | 141.2 | 1 | 54.8406 | 157.3339 | 0.0038955 | 0.0045518 | 65.8088 | 8.2261 | 20180904
FALSE | 2018-09-04 16:00 | 0 | 144 | 1 | 1380.4 | 1 | 676.4 | 1 | 3080.6 | 1 | 141.6 | 1 | 54.996 | 157.7797 | 0.0039065 | 0.0045647 | 65.9952 | 8.2494 | 20180904
FALSE | 2018-09-04 17:00 | 0 | 144 | 1 | 1383.3 | 1 | 673.7 | 1 | 3104 | 1 | 141.9 | 1 | 55.1116 | 158.1112 | 0.0039147 | 0.0045743 | 66.1339 | 8.2667 | 20180904
FALSE | 2018-09-04 18:00 | 0 | 144 | 1 | 1366.3 | 1 | 676.3 | 1 | 3081.6 | 1 | 140.2 | 1 | 54.4343 | 156.1681 | 0.0038666 | 0.004518 | 65.3211 | 8.1651 | 20180904
FALSE | 2018-09-04 19:00 | 0 | 144 | 1 | 1368.7 | 1 | 677.5 | 1 | 3108.6 | 1 | 140.4 | 1 | 54.5299 | 156.4424 | 0.0038734 | 0.004526 | 65.4359 | 8.1795 | 20180904
FALSE | 2018-09-04 20:00 | 0 | 144 | 1 | 1365.4 | 1 | 675.9 | 1 | 3113.4 | 1 | 140.1 | 1 | 54.3984 | 156.0652 | 0.0038641 | 0.0045151 | 65.2781 | 8.1598 | 20180904
FALSE | 2018-09-04 21:00 | 0 | 145 | 1 | 1377.3 | 1 | 679 | 1 | 3128.8 | 1 | 141.3 | 1 | 54.8725 | 157.4254 | 0.0038978 | 0.0045544 | 65.847 | 8.2309 | 20180904
FALSE | 2018-09-04 22:00 | 0 | 145 | 1 | 1378.8 | 1 | 682.5 | 1 | 3123.2 | 1 | 141.5 | 1 | 54.9323 | 157.5968 | 0.003902 | 0.0045594 | 65.9187 | 8.2398 | 20180904
FALSE | 2018-09-04 23:00 | 0 | 145 | 1 | 1377.2 | 1 | 685.8 | 1 | 3103.3 | 1 | 141.3 | 1 | 54.8685 | 157.414 | 0.0038975 | 0.0045541 | 65.8422 | 8.2303 | 20180904
FALSE | 2018-09-05 | 0 | 145 | 1 | 1375.8 | 1 | 687.9 | 1 | 3086.7 | 1 | 141.2 | 1 | 54.8127 | 157.2539 | 0.0038935 | 0.0045495 | 65.7753 | 8.2219 | 20180905
FALSE | 2018-09-05 01:00 | 0 | 115 | 1 | 1129.6 | 1 | 589.7 | 1 | 2564.4 | 1 | 115.9 | 1 | 45.004 | 129.1133 | 0.0031968 | 0.0037353 | 54.0048 | 6.7506 | 20180905
FALSE | 2018-09-05 02:00 | 0 | 95 | 1 | 1007.5 | 1 | 493.7 | 1 | 2299.1 | 1 | 103.4 | 1 | 40.1394 | 115.1573 | 0.0028512 | 0.0033316 | 48.1673 | 6.0209 | 20180905
FALSE | 2018-09-05 03:00 | 0 | 102 | 1 | 1051.4 | 1 | 514.1 | 1 | 2382.2 | 1 | 107.9 | 1 | 41.8884 | 120.175 | 0.0029755 | 0.0034767 | 50.2661 | 6.2833 | 20180905
FALSE | 2018-09-05 04:00 | 0 | 137 | 1 | 1289.1 | 1 | 691 | 1 | 2878.1 | 1 | 132.3 | 1 | 51.3586 | 147.3441 | 0.0036482 | 0.0042628 | 61.6303 | 7.7038 | 20180905
FALSE | 2018-09-05 05:00 | 0 | 145 | 1 | 1350.6 | 1 | 707.7 | 1 | 2970.4 | 1 | 138.6 | 1 | 53.8088 | 154.3736 | 0.0038222 | 0.0044661 | 64.5705 | 8.0713 | 20180905
FALSE | 2018-09-05 06:00 | 0 | 145 | 1 | 1360.5 | 1 | 702 | 1 | 2967.6 | 1 | 139.6 | 1 | 54.2032 | 155.5051 | 0.0038502 | 0.0044989 | 65.0438 | 8.1305 | 20180905
FALSE | 2018-09-05 07:00 | 0 | 145 | 1 | 1351.5 | 1 | 696 | 1 | 2967 | 1 | 138.7 | 1 | 53.8446 | 154.4764 | 0.0038247 | 0.0044691 | 64.6135 | 8.0767 | 20180905
FALSE | 2018-09-05 08:00 | 0 | 145 | 1 | 1358.2 | 1 | 685.9 | 1 | 2950.9 | 1 | 139.4 | 1 | 54.1116 | 155.2423 | 0.0038437 | 0.0044913 | 64.9339 | 8.1167 | 20180905
FALSE | 2018-09-05 09:00 | 0 | 145 | 1 | 1365.2 | 1 | 688.1 | 1 | 2930.7 | 1 | 140.1 | 1 | 54.3904 | 156.0424 | 0.0038635 | 0.0045144 | 65.2685 | 8.1586 | 20180905
FALSE | 2018-09-05 10:00 | 0 | 145 | 1 | 1366.4 | 1 | 683.2 | 1 | 2924 | 1 | 140.2 | 1 | 54.4382 | 156.1795 | 0.0038669 | 0.0045184 | 65.3259 | 8.1657 | 20180905
FALSE | 2018-09-05 11:00 | 0 | 145 | 1 | 1371.6 | 1 | 681.7 | 1 | 2920 | 1 | 140.7 | 1 | 54.6454 | 156.7739 | 0.0038816 | 0.0045356 | 65.5745 | 8.1968 | 20180905
TRUE | 2018-09-05 12:00 | 0 | 145 | 1 | 1336.3 | 99 | 640.1 | 99 | 2837.9 | 99 | 137.1 | 99 | 53.239 | 152.7391 | 0.0037817 | 0.0044188 | 63.8869 | 7.9859 | 20180905
FALSE | 2018-09-05 13:00 | 0 | 145 | 1 | 1307.6 | 1 | 648.6 | 1 | 2769.7 | 1 | 134.2 | 1 | 52.0956 | 149.4587 | 0.0037005 | 0.0043239 | 62.5147 | 7.8143 | 20180905
FALSE | 2018-09-05 14:00 | 0 | 145 | 1 | 1322.8 | 1 | 661.4 | 1 | 2819.4 | 1 | 135.7 | 1 | 52.7012 | 151.196 | 0.0037435 | 0.0043742 | 63.2414 | 7.9052 | 20180905
FALSE | 2018-09-05 15:00 | 0 | 145 | 1 | 1325.8 | 1 | 664.2 | 1 | 2841 | 1 | 136 | 1 | 52.8207 | 151.5389 | 0.003752 | 0.0043841 | 63.3849 | 7.9231 | 20180905
FALSE | 2018-09-05 16:00 | 0 | 145 | 1 | 1329.4 | 1 | 662 | 1 | 2864.5 | 1 | 136.4 | 1 | 52.9641 | 151.9504 | 0.0037622 | 0.004396 | 63.557 | 7.9446 | 20180905
FALSE | 2018-09-05 17:00 | 0 | 145 | 1 | 1332.4 | 1 | 663.5 | 1 | 2838.4 | 1 | 136.7 | 1 | 53.0837 | 152.2933 | 0.0037707 | 0.0044059 | 63.7004 | 7.9625 | 20180905
FALSE | 2018-09-05 18:00 | 0 | 145 | 1 | 1308.2 | 1 | 658 | 1 | 2795.4 | 1 | 134.2 | 1 | 52.1195 | 149.5273 | 0.0037022 | 0.0043259 | 62.5434 | 7.8179 | 20180905
FALSE | 2018-09-05 19:00 | 0 | 145 | 1 | 1317.1 | 1 | 665.1 | 1 | 2820.7 | 1 | 135.1 | 1 | 52.4741 | 150.5445 | 0.0037274 | 0.0043554 | 62.9689 | 7.8711 | 20180905
FALSE | 2018-09-05 20:00 | 0 | 145 | 1 | 1314.4 | 1 | 665.1 | 1 | 2831.8 | 1 | 134.9 | 1 | 52.3665 | 150.2359 | 0.0037198 | 0.0043464 | 62.8398 | 7.855 | 20180905
FALSE | 2018-09-05 21:00 | 0 | 145 | 1 | 1322.2 | 1 | 677 | 1 | 2852 | 1 | 135.7 | 1 | 52.6773 | 151.1275 | 0.0037418 | 0.0043722 | 63.2127 | 7.9016 | 20180905
FALSE | 2018-09-05 22:00 | 0 | 145 | 1 | 1327.5 | 1 | 670.4 | 1 | 2865.8 | 1 | 136.2 | 1 | 52.8884 | 151.7332 | 0.0037568 | 0.0043897 | 63.4661 | 7.9333 | 20180905
FALSE | 2018-09-05 23:00 | 0 | 145 | 1 | 1328.2 | 1 | 668.1 | 1 | 2877.7 | 1 | 136.3 | 1 | 52.9163 | 151.8133 | 0.0037588 | 0.0043921 | 63.4996 | 7.9375 | 20180905
FALSE | 2018-09-06 | 0 | 141 | 1 | 1296.7 | 1 | 665.2 | 1 | 2807.8 | 1 | 133 | 1 | 51.6614 | 148.2128 | 0.0036697 | 0.0042879 | 61.9936 | 7.7492 | 20180906
FALSE | 2018-09-06 01:00 | 0 | 99 | 1 | 994.7 | 1 | 500.3 | 1 | 2154 | 1 | 102.1 | 1 | 39.6295 | 113.6942 | 0.002815 | 0.0032892 | 47.5554 | 5.9444 | 20180906
FALSE | 2018-09-06 02:00 | 0 | 96 | 1 | 988 | 1 | 496 | 1 | 2142.4 | 1 | 101.4 | 1 | 39.3625 | 112.9284 | 0.002796 | 0.0032671 | 47.2351 | 5.9044 | 20180906
FALSE | 2018-09-06 03:00 | 0 | 120 | 1 | 1134.3 | 1 | 576.2 | 1 | 2457.3 | 1 | 116.4 | 1 | 45.1912 | 129.6505 | 0.0032101 | 0.0037509 | 54.2295 | 6.7787 | 20180906
FALSE | 2018-09-06 04:00 | 0 | 145 | 1 | 1322.9 | 1 | 714.4 | 1 | 2842.5 | 1 | 135.7 | 1 | 52.7052 | 151.2075 | 0.0037438 | 0.0043745 | 63.2462 | 7.9058 | 20180906
FALSE | 2018-09-06 05:00 | 0 | 145 | 1 | 1296.9 | 1 | 696.4 | 1 | 2791.1 | 1 | 133.1 | 1 | 51.6693 | 148.2357 | 0.0036702 | 0.0042886 | 62.0032 | 7.7504 | 20180906
FALSE | 2018-09-06 06:00 | 0 | 145 | 1 | 1302.2 | 1 | 686.3 | 1 | 2817.5 | 1 | 133.6 | 1 | 51.8805 | 148.8415 | 0.0036852 | 0.0043061 | 62.2566 | 7.7821 | 20180906
FALSE | 2018-09-06 07:00 | 0 | 145 | 1 | 1310.6 | 1 | 667.1 | 1 | 2809.3 | 1 | 134.5 | 1 | 52.2151 | 149.8016 | 0.003709 | 0.0043339 | 62.6582 | 7.8323 | 20180906
FALSE | 2018-09-06 08:00 | 0 | 145 | 1 | 1295.7 | 1 | 649.1 | 1 | 2776.4 | 1 | 132.9 | 1 | 51.6215 | 148.0985 | 0.0036668 | 0.0042846 | 61.9458 | 7.7432 | 20180906
FALSE | 2018-09-06 09:00 | 0 | 145 | 1 | 1300 | 1 | 643.5 | 1 | 2774 | 1 | 133.4 | 1 | 51.7928 | 148.59 | 0.003679 | 0.0042988 | 62.1514 | 7.7689 | 20180906
FALSE | 2018-09-06 10:00 | 0 | 145 | 1 | 1412.4 | 1 | 694.9 | 1 | 3004.5 | 1 | 144.9 | 1 | 56.2709 | 161.4373 | 0.0039971 | 0.0046705 | 67.5251 | 8.4406 | 20180906
FALSE | 2018-09-06 11:00 | 0 | 145 | 1 | 1233.4 | 1 | 600.7 | 1 | 2615.3 | 1 | 126.6 | 1 | 49.1394 | 140.9776 | 0.0034905 | 0.0040786 | 58.9673 | 7.3709 | 20180906
FALSE | 2018-09-06 12:00 | 0 | 145 | 1 | 1246.9 | 1 | 589.8 | 1 | 2567.1 | 1 | 127.9 | 1 | 49.6773 | 142.5207 | 0.0035287 | 0.0041232 | 59.6127 | 7.4516 | 20180906
FALSE | 2018-09-06 13:00 | 0 | 145 | 1 | 1244.8 | 1 | 578.8 | 1 | 2525.5 | 1 | 127.7 | 1 | 49.5936 | 142.2806 | 0.0035228 | 0.0041163 | 59.5124 | 7.439 | 20180906
FALSE | 2018-09-06 14:00 | 0 | 145 | 1 | 1251 | 1 | 575.5 | 1 | 2510.5 | 1 | 128.3 | 1 | 49.8406 | 142.9893 | 0.0035403 | 0.0041368 | 59.8088 | 7.4761 | 20180906
FALSE | 2018-09-06 15:00 | 0 | 145 | 1 | 1253.3 | 1 | 577.8 | 1 | 2503.6 | 1 | 128.6 | 1 | 49.9323 | 143.2522 | 0.0035468 | 0.0041444 | 59.9187 | 7.4898 | 20180906
FALSE | 2018-09-06 16:00 | 0 | 145 | 1 | 1249.2 | 1 | 578.4 | 1 | 2501.6 | 1 | 128.2 | 1 | 49.7689 | 142.7836 | 0.0035352 | 0.0041308 | 59.7227 | 7.4653 | 20180906
FALSE | 2018-09-06 17:00 | 0 | 145 | 1 | 1228.8 | 1 | 568.9 | 1 | 2500.5 | 1 | 126.1 | 1 | 48.9562 | 140.4518 | 0.0034775 | 0.0040634 | 58.7474 | 7.3434 | 20180906
FALSE | 2018-09-06 18:00 | 0 | 145 | 1 | 1228.1 | 1 | 569.8 | 1 | 2494.6 | 1 | 126 | 1 | 48.9283 | 140.3718 | 0.0034755 | 0.004061 | 58.7139 | 7.3392 | 20180906
FALSE | 2018-09-06 19:00 | 0 | 145 | 1 | 1231 | 1 | 572.4 | 1 | 2505.7 | 1 | 126.3 | 1 | 49.0438 | 140.7033 | 0.0034837 | 0.0040706 | 58.8526 | 7.3566 | 20180906
FALSE | 2018-09-06 20:00 | 0 | 145 | 1 | 1203.5 | 1 | 551.2 | 1 | 2469.9 | 1 | 123.5 | 1 | 47.9482 | 137.56 | 0.0034059 | 0.0039797 | 57.5378 | 7.1922 | 20180906
FALSE | 2018-09-06 21:00 | 0 | 144 | 1 | 1192.2 | 1 | 529.3 | 1 | 2460.2 | 1 | 122.3 | 1 | 47.498 | 136.2685 | 0.0033739 | 0.0039423 | 56.9976 | 7.1247 | 20180906
FALSE | 2018-09-06 22:00 | 0 | 145 | 1 | 1220.7 | 1 | 548.1 | 1 | 2472.5 | 1 | 125.2 | 1 | 48.6335 | 139.526 | 0.0034546 | 0.0040366 | 58.3602 | 7.295 | 20180906
FALSE | 2018-09-06 23:00 | 0 | 145 | 1 | 1249.6 | 1 | 567.3 | 1 | 2486.1 | 1 | 128.2 | 1 | 49.7849 | 142.8293 | 0.0035364 | 0.0041321 | 59.7418 | 7.4677 | 20180906
FALSE | 2018-09-07 | 0 | 144 | 1 | 1247.5 | 1 | 563.9 | 1 | 2474.2 | 1 | 128 | 1 | 49.7012 | 142.5892 | 0.0035304 | 0.0041252 | 59.6414 | 7.4552 | 20180907
FALSE | 2018-09-07 01:00 | 0 | 105 | 1 | 955.9 | 1 | 371.8 | 1 | 1844.3 | 1 | 98.1 | 1 | 38.0837 | 109.2594 | 0.0027052 | 0.0031609 | 45.7004 | 5.7125 | 20180907
FALSE | 2018-09-07 02:00 | 0 | 96 | 1 | 906.9 | 1 | 336.5 | 1 | 1721.7 | 1 | 93 | 1 | 36.1315 | 103.6587 | 0.0025665 | 0.0029989 | 43.3578 | 5.4197 | 20180907
FALSE | 2018-09-07 03:00 | 0 | 97 | 1 | 914.9 | 1 | 348.6 | 1 | 1719.6 | 1 | 93.9 | 1 | 36.4502 | 104.5731 | 0.0025892 | 0.0030254 | 43.7402 | 5.4675 | 20180907
FALSE | 2018-09-07 04:00 | 0 | 138 | 1 | 1197.7 | 1 | 547.3 | 1 | 2347.9 | 1 | 122.9 | 1 | 47.7171 | 136.8971 | 0.0033895 | 0.0039605 | 57.2606 | 7.1576 | 20180907
FALSE | 2018-09-07 05:00 | 0 | 145 | 1 | 1246.4 | 1 | 595.8 | 1 | 2437.3 | 1 | 127.9 | 1 | 49.6574 | 142.4635 | 0.0035273 | 0.0041216 | 59.5888 | 7.4486 | 20180907
FALSE | 2018-09-07 06:00 | 0 | 145 | 1 | 1261.5 | 1 | 601.7 | 1 | 2453.9 | 1 | 129.4 | 1 | 50.259 | 144.1894 | 0.00357 | 0.0041715 | 60.3108 | 7.5388 | 20180907
FALSE | 2018-09-07 07:00 | 0 | 145 | 1 | 1310.5 | 1 | 564.8 | 1 | 2502.7 | 1 | 134.5 | 1 | 52.2112 | 149.7902 | 0.0037087 | 0.0043335 | 62.6534 | 7.8317 | 20180907
FALSE | 2018-09-07 08:00 | 0 | 145 | 1 | 1396.2 | 1 | 614.3 | 1 | 2569.8 | 1 | 143.2 | 1 | 55.6255 | 159.5857 | 0.0039512 | 0.0046169 | 66.7506 | 8.3438 | 20180907
FALSE | 2018-09-07 09:00 | 13 | 145 | 1 | 1567.8 | 1 | 760.4 | 1 | 2993.1 | 1 | 160.9 | 1 | 62.4622 | 179.1995 | 0.0044369 | 0.0051844 | 74.9546 | 9.3693 | 20180907
FALSE | 2018-09-07 10:00 | 41 | 145 | 1 | 1800.1 | 1 | 811.8 | 1 | 3404.6 | 1 | 184.7 | 1 | 71.7171 | 205.7514 | 0.0050943 | 0.0059525 | 86.0606 | 10.7576 | 20180907
FALSE | 2018-09-07 11:00 | 67 | 145 | 1 | 2045.2 | 1 | 924.4 | 1 | 3909.4 | 1 | 209.8 | 1 | 81.4821 | 233.7664 | 0.0057879 | 0.006763 | 97.7785 | 12.2223 | 20180907
FALSE | 2018-09-07 12:00 | 87 | 145 | 1 | 2214.5 | 1 | 1040.8 | 1 | 4253.3 | 1 | 227.2 | 1 | 88.2271 | 253.1173 | 0.006267 | 0.0073228 | 105.8725 | 13.2341 | 20180907
FALSE | 2018-09-07 13:00 | 90 | 144 | 1 | 2254.3 | 1 | 1061.8 | 1 | 4314.6 | 1 | 231.3 | 1 | 89.8127 | 257.6665 | 0.0063797 | 0.0074545 | 107.7753 | 13.4719 | 20180907
FALSE | 2018-09-07 14:00 | 65 | 145 | 1 | 1962.6 | 1 | 920.5 | 1 | 3829 | 1 | 201.4 | 1 | 78.1912 | 224.3252 | 0.0055542 | 0.0064899 | 93.8295 | 11.7287 | 20180907
FALSE | 2018-09-07 15:00 | 58 | 145 | 1 | 1923.5 | 1 | 859.8 | 1 | 3746.8 | 1 | 197.4 | 1 | 76.6335 | 219.8561 | 0.0054435 | 0.0063606 | 91.9602 | 11.495 | 20180907
FALSE | 2018-09-07 16:00 | 99 | 145 | 1 | 2322.7 | 1 | 1049.9 | 1 | 4455.9 | 1 | 238.3 | 1 | 92.5378 | 265.4846 | 0.0065732 | 0.0076806 | 111.0454 | 13.8807 | 20180907
FALSE | 2018-09-07 17:00 | 103 | 145 | 1 | 2345.2 | 1 | 1076.4 | 1 | 4497.1 | 1 | 240.6 | 1 | 93.4343 | 268.0564 | 0.0066369 | 0.007755 | 112.1211 | 14.0151 | 20180907
FALSE | 2018-09-07 18:00 | 70 | 145 | 1 | 2019.4 | 1 | 947.1 | 1 | 3930 | 1 | 207.2 | 1 | 80.4542 | 230.8174 | 0.0057149 | 0.0066777 | 96.545 | 12.0681 | 20180907
FALSE | 2018-09-07 19:00 | 0 | 144 | 1 | 1181.4 | 1 | 529.3 | 1 | 2533.2 | 1 | 121.2 | 1 | 47.0677 | 135.034 | 0.0033434 | 0.0039066 | 56.4813 | 7.0602 | 20180907
FALSE | 2018-09-07 20:00 | 0 | 145 | 1 | 1172.2 | 1 | 500.5 | 1 | 2567.3 | 1 | 120.3 | 1 | 46.7012 | 133.9825 | 0.0033173 | 0.0038762 | 56.0414 | 7.0052 | 20180907
FALSE | 2018-09-07 21:00 | 0 | 145 | 1 | 1173.2 | 1 | 477.5 | 1 | 2535.1 | 1 | 120.4 | 1 | 46.741 | 134.0968 | 0.0033202 | 0.0038795 | 56.0892 | 7.0112 | 20180907
FALSE | 2018-09-07 22:00 | 0 | 145 | 1 | 1164.9 | 1 | 474.1 | 1 | 2499.2 | 1 | 119.5 | 1 | 46.4104 | 133.1481 | 0.0032967 | 0.0038521 | 55.6924 | 6.9616 | 20180907
FALSE | 2018-09-07 23:00 | 0 | 145 | 1 | 1163.2 | 1 | 472.3 | 1 | 2464.3 | 1 | 119.3 | 1 | 46.3426 | 132.9538 | 0.0032919 | 0.0038464 | 55.6112 | 6.9514 | 20180907
FALSE | 2018-09-08 | 0 | 142 | 1 | 1152 | 1 | 470 | 1 | 2414.6 | 1 | 118.2 | 1 | 45.8964 | 131.6736 | 0.0032602 | 0.0038094 | 55.0757 | 6.8845 | 20180908
FALSE | 2018-09-08 01:00 | 0 | 100 | 1 | 855.8 | 1 | 287.5 | 1 | 1774.7 | 1 | 87.8 | 1 | 34.0956 | 97.8179 | 0.0024219 | 0.0028299 | 40.9147 | 5.1143 | 20180908
FALSE | 2018-09-08 02:00 | 0 | 97 | 1 | 990.9 | 1 | 473.7 | 1 | 2040.1 | 1 | 101.7 | 1 | 39.4781 | 113.2599 | 0.0028042 | 0.0032767 | 47.3737 | 5.9217 | 20180908
FALSE | 2018-09-08 03:00 | 0 | 135 | 1 | 1262.1 | 1 | 646.2 | 1 | 2625.9 | 1 | 129.5 | 1 | 50.2829 | 144.258 | 0.0035717 | 0.0041735 | 60.3394 | 7.5424 | 20180908
FALSE | 2018-09-08 04:00 | 0 | 145 | 1 | 1336.8 | 1 | 705.8 | 1 | 2752.6 | 1 | 137.2 | 1 | 53.259 | 152.7962 | 0.0037831 | 0.0044205 | 63.9108 | 7.9888 | 20180908
FALSE | 2018-09-08 05:00 | 0 | 145 | 1 | 1308.6 | 1 | 680.5 | 1 | 2695.1 | 1 | 134.3 | 1 | 52.1355 | 149.573 | 0.0037033 | 0.0043272 | 62.5625 | 7.8203 | 20180908
FALSE | 2018-09-08 06:00 | 0 | 144 | 1 | 1315.2 | 1 | 673.4 | 1 | 2731.1 | 1 | 134.9 | 1 | 52.3984 | 150.3274 | 0.003722 | 0.0043491 | 62.8781 | 7.8598 | 20180908
FALSE | 2018-09-08 07:00 | 0 | 145 | 1 | 1306.8 | 1 | 646.9 | 1 | 2701.9 | 1 | 134.1 | 1 | 52.0637 | 149.3672 | 0.0036982 | 0.0043213 | 62.4765 | 7.8096 | 20180908
FALSE | 2018-09-08 08:00 | 0 | 145 | 1 | 1304.6 | 1 | 645.8 | 1 | 2699.2 | 1 | 133.8 | 1 | 51.9761 | 149.1158 | 0.003692 | 0.004314 | 62.3713 | 7.7964 | 20180908
FALSE | 2018-09-08 09:00 | 0 | 145 | 1 | 1318.6 | 1 | 643.5 | 1 | 2702.7 | 1 | 135.3 | 1 | 52.5339 | 150.716 | 0.0037316 | 0.0043603 | 63.0406 | 7.8801 | 20180908
FALSE | 2018-09-08 10:00 | 0 | 145 | 1 | 1315.5 | 1 | 639.3 | 1 | 2682 | 1 | 135 | 1 | 52.4104 | 150.3616 | 0.0037229 | 0.0043501 | 62.8924 | 7.8616 | 20180908
FALSE | 2018-09-08 11:00 | 0 | 144 | 1 | 1313.9 | 1 | 659.6 | 1 | 2678.7 | 1 | 134.8 | 1 | 52.3466 | 150.1788 | 0.0037183 | 0.0043448 | 62.8159 | 7.852 | 20180908
FALSE | 2018-09-08 12:00 | 0 | 144 | 1 | 1316.1 | 1 | 663.3 | 1 | 2664 | 1 | 135 | 1 | 52.4343 | 150.4302 | 0.0037246 | 0.004352 | 62.9211 | 7.8651 | 20180908
FALSE | 2018-09-08 13:00 | 0 | 144 | 1 | 1317.4 | 1 | 666.6 | 1 | 2681.6 | 1 | 135.2 | 1 | 52.4861 | 150.5788 | 0.0037282 | 0.0043563 | 62.9833 | 7.8729 | 20180908
FALSE | 2018-09-08 14:00 | 0 | 144 | 1 | 1325.4 | 1 | 670.7 | 1 | 2685.5 | 1 | 136 | 1 | 52.8048 | 151.4932 | 0.0037509 | 0.0043828 | 63.3657 | 7.9207 | 20180908
FALSE | 2018-09-08 15:00 | 0 | 144 | 1 | 1331.6 | 1 | 664.5 | 1 | 2693.7 | 1 | 136.6 | 1 | 53.0518 | 152.2019 | 0.0037684 | 0.0044033 | 63.6622 | 7.9578 | 20180908
FALSE | 2018-09-08 16:00 | 0 | 144 | 1 | 1329.1 | 1 | 664.6 | 1 | 2713.7 | 1 | 136.4 | 1 | 52.9522 | 151.9161 | 0.0037614 | 0.004395 | 63.5426 | 7.9428 | 20180908
FALSE | 2018-09-08 17:00 | 0 | 144 | 1 | 1332.3 | 1 | 667.5 | 1 | 2725.9 | 1 | 136.7 | 1 | 53.0797 | 152.2819 | 0.0037704 | 0.0044056 | 63.6956 | 7.962 | 20180908
FALSE | 2018-09-08 18:00 | 0 | 145 | 1 | 1329.6 | 1 | 643.5 | 1 | 2710.6 | 1 | 136.4 | 1 | 52.9721 | 151.9733 | 0.0037628 | 0.0043967 | 63.5665 | 7.9458 | 20180908
FALSE | 2018-09-08 19:00 | 0 | 145 | 1 | 1327.6 | 1 | 653.2 | 1 | 2742.5 | 1 | 136.2 | 1 | 52.8924 | 151.7447 | 0.0037571 | 0.0043901 | 63.4709 | 7.9339 | 20180908
FALSE | 2018-09-08 20:00 | 0 | 144 | 1 | 1328.9 | 1 | 659.1 | 1 | 2781.1 | 1 | 136.3 | 1 | 52.9442 | 151.8933 | 0.0037608 | 0.0043944 | 63.5331 | 7.9416 | 20180908
FALSE | 2018-09-08 21:00 | 0 | 145 | 1 | 1343 | 1 | 652.7 | 1 | 2822.4 | 1 | 137.8 | 1 | 53.506 | 153.5049 | 0.0038007 | 0.004441 | 64.2072 | 8.0259 | 20180908
FALSE | 2018-09-08 22:00 | 0 | 144 | 1 | 1342.6 | 1 | 655.2 | 1 | 2847.8 | 1 | 137.8 | 1 | 53.49 | 153.4592 | 0.0037996 | 0.0044397 | 64.188 | 8.0235 | 20180908
FALSE | 2018-09-08 23:00 | 0 | 144 | 1 | 1343.8 | 1 | 651.7 | 1 | 2867.3 | 1 | 137.9 | 1 | 53.5378 | 153.5963 | 0.003803 | 0.0044436 | 64.2454 | 8.0307 | 20180908
FALSE | 2018-09-09 | 0 | 134 | 1 | 1259.7 | 1 | 621 | 1 | 2689.7 | 1 | 129.2 | 1 | 50.1873 | 143.9837 | 0.003565 | 0.0041655 | 60.2247 | 7.5281 | 20180909
FALSE | 2018-09-09 01:00 | 0 | 96 | 1 | 993.3 | 1 | 475.8 | 1 | 2083.3 | 1 | 101.9 | 1 | 39.5737 | 113.5342 | 0.002811 | 0.0032846 | 47.4884 | 5.9361 | 20180909
FALSE | 2018-09-09 02:00 | 0 | 97 | 1 | 991.7 | 1 | 483 | 1 | 2094.1 | 1 | 101.7 | 1 | 39.51 | 113.3513 | 0.0028065 | 0.0032793 | 47.412 | 5.9265 | 20180909
FALSE | 2018-09-09 03:00 | 0 | 132 | 1 | 1247.4 | 1 | 642.4 | 1 | 2668.5 | 1 | 128 | 1 | 49.6972 | 142.5778 | 0.0035301 | 0.0041249 | 59.6367 | 7.4546 | 20180909
FALSE | 2018-09-09 04:00 | 0 | 144 | 1 | 1328.1 | 1 | 714.5 | 1 | 2875.6 | 1 | 136.3 | 1 | 52.9124 | 151.8018 | 0.0037585 | 0.0043917 | 63.4948 | 7.9369 | 20180909
FALSE | 2018-09-09 05:00 | 0 | 144 | 1 | 1302.8 | 1 | 691.8 | 1 | 2827.5 | 1 | 133.7 | 1 | 51.9044 | 148.91 | 0.0036869 | 0.0043081 | 62.2853 | 7.7857 | 20180909
FALSE | 2018-09-09 06:00 | 0 | 144 | 1 | 1322.9 | 1 | 685.3 | 1 | 2870.5 | 1 | 135.7 | 1 | 52.7052 | 151.2075 | 0.0037438 | 0.0043745 | 63.2462 | 7.9058 | 20180909
FALSE | 2018-09-09 07:00 | 0 | 145 | 1 | 1327.6 | 1 | 679.7 | 1 | 2867.6 | 1 | 136.2 | 1 | 52.8924 | 151.7447 | 0.0037571 | 0.0043901 | 63.4709 | 7.9339 | 20180909
FALSE | 2018-09-09 08:00 | 0 | 145 | 1 | 1316 | 1 | 667.2 | 1 | 2870 | 1 | 135 | 1 | 52.4303 | 150.4188 | 0.0037243 | 0.0043517 | 62.9163 | 7.8645 | 20180909
FALSE | 2018-09-09 09:00 | 0 | 145 | 1 | 1326.5 | 1 | 656.6 | 1 | 2885.5 | 1 | 136.1 | 1 | 52.8486 | 151.619 | 0.003754 | 0.0043864 | 63.4183 | 7.9273 | 20180909
FALSE | 2018-09-09 10:00 | 0 | 145 | 1 | 1318.3 | 1 | 644.6 | 1 | 2858.5 | 1 | 135.3 | 1 | 52.5219 | 150.6817 | 0.0037308 | 0.0043593 | 63.0263 | 7.8783 | 20180909
FALSE | 2018-09-09 11:00 | 0 | 145 | 1 | 1318.3 | 1 | 647.3 | 1 | 2888.1 | 1 | 135.3 | 1 | 52.5219 | 150.6817 | 0.0037308 | 0.0043593 | 63.0263 | 7.8783 | 20180909
FALSE | 2018-09-09 12:00 | 0 | 144 | 1 | 1325.7 | 1 | 650.9 | 1 | 2894.5 | 1 | 136 | 1 | 52.8167 | 151.5275 | 0.0037517 | 0.0043838 | 63.3801 | 7.9225 | 20180909
FALSE | 2018-09-09 13:00 | 0 | 145 | 1 | 1337.3 | 1 | 656.6 | 1 | 2912 | 1 | 137.2 | 1 | 53.2789 | 152.8534 | 0.0037846 | 0.0044221 | 63.9347 | 7.9918 | 20180909
FALSE | 2018-09-09 14:00 | 0 | 145 | 1 | 1312.2 | 1 | 646.9 | 1 | 2873.5 | 1 | 134.6 | 1 | 52.2789 | 149.9845 | 0.0037135 | 0.0043391 | 62.7347 | 7.8418 | 20180909
FALSE | 2018-09-09 15:00 | 0 | 145 | 1 | 1325.2 | 1 | 653.3 | 1 | 2888.1 | 1 | 136 | 1 | 52.7968 | 151.4704 | 0.0037503 | 0.0043821 | 63.3562 | 7.9195 | 20180909
FALSE | 2018-09-09 16:00 | 0 | 144 | 1 | 1334.1 | 1 | 656.4 | 1 | 2888.2 | 1 | 136.9 | 1 | 53.1514 | 152.4876 | 0.0037755 | 0.0044116 | 63.7817 | 7.9727 | 20180909
FALSE | 2018-09-09 17:00 | 0 | 145 | 1 | 1334.3 | 1 | 660.5 | 1 | 2897.1 | 1 | 136.9 | 1 | 53.1594 | 152.5105 | 0.0037761 | 0.0044122 | 63.7912 | 7.9739 | 20180909
FALSE | 2018-09-09 18:00 | 0 | 145 | 1 | 1310.8 | 1 | 654.1 | 1 | 2866.1 | 1 | 134.5 | 1 | 52.2231 | 149.8244 | 0.0037096 | 0.0043345 | 62.6677 | 7.8335 | 20180909
FALSE | 2018-09-09 19:00 | 0 | 144 | 1 | 1320.9 | 1 | 667.1 | 1 | 2889.7 | 1 | 135.5 | 1 | 52.6255 | 150.9789 | 0.0037381 | 0.0043679 | 63.1506 | 7.8938 | 20180909
FALSE | 2018-09-09 20:00 | 0 | 145 | 1 | 1322 | 1 | 663.6 | 1 | 2880.6 | 1 | 135.6 | 1 | 52.6693 | 151.1046 | 0.0037413 | 0.0043716 | 63.2032 | 7.9004 | 20180909
FALSE | 2018-09-09 21:00 | 0 | 144 | 1 | 1325.6 | 1 | 660.1 | 1 | 2875.8 | 1 | 136 | 1 | 52.8127 | 151.5161 | 0.0037514 | 0.0043835 | 63.3753 | 7.9219 | 20180909
FALSE | 2018-09-09 22:00 | 0 | 144 | 1 | 1334.1 | 1 | 660.4 | 1 | 2886.9 | 1 | 136.9 | 1 | 53.1514 | 152.4876 | 0.0037755 | 0.0044116 | 63.7817 | 7.9727 | 20180909
FALSE | 2018-09-09 23:00 | 0 | 145 | 1 | 1328.7 | 1 | 653.7 | 1 | 2875.1 | 1 | 136.3 | 1 | 52.9363 | 151.8704 | 0.0037602 | 0.0043937 | 63.5235 | 7.9404 | 20180909
FALSE | 2018-09-10 | 0 | 118 | 1 | 1133.7 | 1 | 557.8 | 1 | 2447.8 | 1 | 116.3 | 1 | 45.1673 | 129.5819 | 0.0032084 | 0.0037489 | 54.2008 | 6.7751 | 20180910
FALSE | 2018-09-10 01:00 | 0 | 98 | 1 | 1005.3 | 1 | 479.5 | 1 | 2173.3 | 1 | 103.1 | 1 | 40.0518 | 114.9058 | 0.002845 | 0.0033243 | 48.0622 | 6.0078 | 20180910
FALSE | 2018-09-10 02:00 | 0 | 101 | 1 | 1026.8 | 1 | 488.8 | 1 | 2196.9 | 1 | 105.3 | 1 | 40.9084 | 117.3632 | 0.0029058 | 0.0033954 | 49.09 | 6.1363 | 20180910
FALSE | 2018-09-10 03:00 | 0 | 141 | 1 | 1311 | 1 | 697.5 | 1 | 2816.9 | 1 | 134.5 | 1 | 52.2311 | 149.8473 | 0.0037101 | 0.0043352 | 62.6773 | 7.8347 | 20180910
FALSE | 2018-09-10 04:00 | 0 | 145 | 1 | 1335.7 | 1 | 706.6 | 1 | 2860.2 | 1 | 137 | 1 | 53.2151 | 152.6705 | 0.00378 | 0.0044169 | 63.8582 | 7.9823 | 20180910
FALSE | 2018-09-10 05:00 | 0 | 145 | 1 | 1292.9 | 1 | 668.4 | 1 | 2792.4 | 1 | 132.7 | 1 | 51.51 | 147.7785 | 0.0036589 | 0.0042753 | 61.812 | 7.7265 | 20180910
FALSE | 2018-09-10 06:00 | 0 | 145 | 1 | 1324.3 | 1 | 663.5 | 1 | 2857 | 1 | 135.9 | 1 | 52.761 | 151.3675 | 0.0037478 | 0.0043792 | 63.3131 | 7.9141 | 20180910
FALSE | 2018-09-10 07:00 | 0 | 145 | 1 | 1323.6 | 1 | 667.1 | 1 | 2873.5 | 1 | 135.8 | 1 | 52.7331 | 151.2875 | 0.0037458 | 0.0043768 | 63.2797 | 7.91 | 20180910
FALSE | 2018-09-10 08:00 | 0 | 145 | 1 | 1331.2 | 1 | 661.6 | 1 | 2865.5 | 1 | 136.6 | 1 | 53.0359 | 152.1562 | 0.0037673 | 0.004402 | 63.643 | 7.9554 | 20180910
FALSE | 2018-09-10 09:00 | 0 | 145 | 1 | 1317.6 | 1 | 657.5 | 1 | 2857.3 | 1 | 135.2 | 1 | 52.494 | 150.6017 | 0.0037288 | 0.004357 | 62.9928 | 7.8741 | 20180910
FALSE | 2018-09-10 10:00 | 0 | 145 | 1 | 1321.6 | 1 | 654.2 | 1 | 2845.7 | 1 | 135.6 | 1 | 52.6534 | 151.0589 | 0.0037401 | 0.0043702 | 63.1841 | 7.898 | 20180910
FALSE | 2018-09-10 11:00 | 0 | 145 | 1 | 1324 | 1 | 655.4 | 1 | 2851.8 | 1 | 135.8 | 1 | 52.749 | 151.3332 | 0.0037469 | 0.0043782 | 63.2988 | 7.9124 | 20180910
FALSE | 2018-09-10 12:00 | 0 | 145 | 1 | 1317.2 | 1 | 652 | 1 | 2842.9 | 1 | 135.1 | 1 | 52.4781 | 150.556 | 0.0037277 | 0.0043557 | 62.9737 | 7.8717 | 20180910
FALSE | 2018-09-10 13:00 | 0 | 145 | 1 | 1315.8 | 1 | 650 | 1 | 2846.9 | 1 | 135 | 1 | 52.4223 | 150.3959 | 0.0037237 | 0.0043511 | 62.9068 | 7.8633 | 20180910
FALSE | 2018-09-10 14:00 | 0 | 145 | 1 | 1319.8 | 1 | 649.3 | 1 | 2869 | 1 | 135.4 | 1 | 52.5817 | 150.8531 | 0.003735 | 0.0043643 | 63.098 | 7.8873 | 20180910
FALSE | 2018-09-10 15:00 | 0 | 144 | 1 | 1322.7 | 1 | 654.7 | 1 | 2846.1 | 1 | 135.7 | 1 | 52.6972 | 151.1846 | 0.0037432 | 0.0043739 | 63.2367 | 7.9046 | 20180910
FALSE | 2018-09-10 16:00 | 0 | 145 | 1 | 1332.4 | 1 | 654.2 | 1 | 2849.7 | 1 | 136.7 | 1 | 53.0837 | 152.2933 | 0.0037707 | 0.0044059 | 63.7004 | 7.9625 | 20180910
FALSE | 2018-09-10 17:00 | 0 | 145 | 1 | 1338.8 | 1 | 653.3 | 1 | 2845.1 | 1 | 137.4 | 1 | 53.3386 | 153.0248 | 0.0037888 | 0.0044271 | 64.0064 | 8.0008 | 20180910
FALSE | 2018-09-10 18:00 | 0 | 145 | 1 | 1303.3 | 1 | 642.5 | 1 | 2822.2 | 1 | 133.7 | 1 | 51.9243 | 148.9672 | 0.0036883 | 0.0043097 | 62.3092 | 7.7886 | 20180910
FALSE | 2018-09-10 19:00 | 0 | 145 | 1 | 1326.9 | 1 | 648.9 | 1 | 2872.5 | 1 | 136.1 | 1 | 52.8645 | 151.6647 | 0.0037551 | 0.0043878 | 63.4375 | 7.9297 | 20180910
FALSE | 2018-09-10 20:00 | 0 | 144 | 1 | 1331.6 | 1 | 660.5 | 1 | 2893.2 | 1 | 136.6 | 1 | 53.0518 | 152.2019 | 0.0037684 | 0.0044033 | 63.6622 | 7.9578 | 20180910
FALSE | 2018-09-10 21:00 | 0 | 144 | 1 | 1337 | 1 | 661.8 | 1 | 2914.4 | 1 | 137.2 | 1 | 53.2669 | 152.8191 | 0.0037837 | 0.0044212 | 63.9203 | 7.99 | 20180910
FALSE | 2018-09-10 22:00 | 0 | 144 | 1 | 1333.5 | 1 | 654.7 | 1 | 2911.2 | 1 | 136.8 | 1 | 53.1275 | 152.419 | 0.0037738 | 0.0044096 | 63.753 | 7.9691 | 20180910
FALSE | 2018-09-10 23:00 | 0 | 145 | 1 | 1334.2 | 1 | 651.1 | 1 | 2925.2 | 1 | 136.9 | 1 | 53.1554 | 152.4991 | 0.0037758 | 0.0044119 | 63.7865 | 7.9733 | 20180910
|  |  | Bi-Weekly Total Tons |  | 303504.5 | 532 | 74.7 | 630 | 327.5 | 532 | 31140.1 |  | 12091.81 | 17.3453 | 0.00042946 | 0.00050181 | 7.2551 | 0.90689
mmBtu
Note:
All data are collected and processed in accordance with Part 75.
Data with orange fill are substituted in accordance with Part 75.
Monthly sums may not agree with data published by EPA due to the handling of quarterly and annual totals.