## Instructions
Title Block
Test Report Template Name: | Battery Charger
Version Number: | v2.2
Latest Template Revision: | 2017-10-03
Tab Name: | Instructions
File Name: | Battery Charger - v2.2.xlsx
Reference Test Procedure
Appendix Y to Subpart B of Part 430—Uniform Test Method for Measuring the Energy Consumption of Battery Chargers
Table of Contents
Tab | Contents
Instructions | Instructions and Table of Template Contents
General Info & Test Results | Lab Information, Test Information, Product Information and Test Results
Setup & Instrumentation | Instrumentation Requirements and Space for Sensor Placement Descriptions
Determining Duration of Charge | Instructions to Determine Duration of Charge
Conditioning & Preparation | Inputs for Conditioning & Preparation of Battery
Charge & Maintenance mode Test | Inputs for Charge & Maintenance mode Test
Battery Discharge Energy Test | Inputs for Battery Discharge Energy Test
Standby mode Power | Inputs for Standby mode Power Test
Off mode Power | Inputs for Off mode Power Test
UEC Calculation | Inputs for UEC calculation
Comments | Inputs for Anomalies That Affect Test Results or Interpretations
Photos | Inputs for Product and Sensor Placement Photos
Report Sign-Off Block | Report Review History
Test Conditions | Table of Test Condition Requirements for Each Test
Abbreviations | Description of Abbreviations used throughout Report Template
Version Control | Report Template Revision History
LEGEND
Tabs | Tabs with input cells
Cells | Input cell
Auto-populated cell
Provided data
NOT USED
Instructions for Completing this Template
Follow the steps below, filling in all input cells (shaded light blue) in each tab you are instructed to complete. Using TAB to "hop" from input cell to input cell is useful, but does not ensure that all input cells are reached. To guarantee that you enter all required information, you must visually scan for light blue cells in the entire area bounded by yellow-shaded cells.
Important: Start with a clean (unused) template copy for each new report. Enter only data and information that are unique to the unit tested and the current test of that unit. All abbreviations and variable names should be consistent with the reference test procedure.
STEP: | FILL IN INPUT CELLS IN THIS TAB:
Step 1 | General Info & Test Results
Step 2 | Setup & Instrumentation
Step 3 | Determining Duration of Charge
Step 4 | Conditioning & Preparation
Step 5 | Charge & Maintenance mode Test
Step 6 | Battery Discharge Energy Test
Step 7 | Standby mode Power
Step 8 | Off mode Power
Step 9 | UEC Calculation
Step 10 | Comments
Step 11 | Photos
Step 12 | Report Sign-Off Block
Step 13 | Send separate Raw Data files for "24 Hour Charge Test" and "Battery Discharge Test"

## General Info & Test Results
Title Block
Test Report Template Name: | Battery Charger
Version Number: | v2.2 |  | Back to Instructions Tab
Latest Template Revision: | 2017-10-03
Tab Name: | General Info & Test Results
File Name: | Battery Charger - v2.2.xlsx
Test Completion Date: | [MM/DD/YYYY]
Lab Information |  | Figures of Merit for Tested Unit
Lab Name: |  | Variable |  | Result | Units
Lab Location: |  | Battery Discharge Energy |  |  | Wh
|  | Charge and Maintenance Mode Test | Duration of the Charge and Maintenance Mode Test |  | h
Test Information |  |  | Maintenance mode Average Power |  | W
Date Test Started: | [MM/DD/YYYY] |  | 24 Hour Energy Consumption |  | Wh
Date Test Finished: | [MM/DD/YYYY] | Standby Mode Power |  |  | W
|  | Off Mode Power |  |  | W
Product Class
Battery Charger Information |  | Unit Energy Consumpion (UEC) |  |  | kWh/yr
Manufacturer:
Brand: |  | NOTE: This is only a copy; sign off is done in the Report Sign-Off Block tab
Manufacturer Model Number: |  | Test Report Sign-Off Block
Serial Number: |  | We certify that the information and data in this report: (1) were obtained from the specific test unit under test; (2) were obtained during the specific test being reported; (3) were not copied from any other source, except where instructed to do so; and (4) were not altered or modified in any way.
Date Manufactured:
Date Product Received: | [MM/DD/YYYY]
Condition as Received: |  | Role |  | Date | Entity
|  | Test Completion |  | [MM/DD/YYYY] | [Test Lab Name]
Charger Type: |  | Template Completion |  | [MM/DD/YYYY] | [Test Lab Name]
Rated Charge Current [A] (if available): |  | Report Review by Test Lab |  | [MM/DD/YYYY] | [Test Lab Name]
Control Settings (if the battery charger has user controls for two or more charge rates):
If the battery charger has any additional features unrelated to battery charging, please describe and note setting: |  | Report Review by Test Lab |  | [MM/DD/YYYY] | [Test Lab Name]
External Power Supply Information (if, applicable)
Manufacturer:
Brand:
Manufacturer Model Number:
Serial Number:
Date Manufactured:
Date Product Received:
Condition as Received:
Device Information (if, applicable)
Manufacturer:
Brand:
Manufacturer Model Number:
Serial Number:
Date Manufactured:
Date Product Received:
Condition as Received:
Directions for providing Battery Information
1. Batteries used for testing must be selected according to the selection criteria in Section 3.2.3 of
Appendix Y to Subpart B to Part 430.
2. For Multi-port chargers, list all batteries used for testing. The highest individual battery voltage
will be used to determine Product Class.
Battery Information
Manufacturer:
Brand:
Manufacturer Model Number:
Serial Number:
Date Manufactured:
Date Product Received:
Condition as Received:
Battery Chemistry:
Rated Battery Voltage [V]:
Rated Battery Charge Capacity [Ah]:
Rated Battery Charge Energy [Wh]:
Second Battery Information (for Multi-port chargers)
Manufacturer:
Brand:
Manufacturer Model Number:
Serial Number:
Date Manufactured:
Date Product Received:
Condition as Received:
Battery Chemistry:
Rated Battery Voltage [V]:
Rated Battery Charge Capacity [Ah]:
Rated Battery Charge Energy [Wh]:
Third Battery Information (for Multi-port chargers)
Manufacturer:
Brand:
Manufacturer Model Number:
Serial Number:
Date Manufactured:
Date Product Received:
Condition as Received:
Battery Chemistry:
Rated Battery Voltage [V]:
Rated Battery Charge Capacity [Ah]:
Rated Battery Charge Energy [Wh]:
Fourth Battery Information (for Multi-port chargers)
Manufacturer:
Brand:
Manufacturer Model Number:
Serial Number:
Date Manufactured:
Date Product Received:
Condition as Received:
Battery Chemistry:
Rated Battery Voltage [V]:
Rated Battery Charge Capacity [Ah]:
Rated Battery Charge Energy [Wh]:
Fifth Battery Information (for Multi-port chargers)
Manufacturer:
Brand:
Manufacturer Model Number:
Serial Number:
Date Manufactured:
Date Product Received:
Condition as Received:
Battery Chemistry:
Rated Battery Voltage [V]:
Rated Battery Charge Capacity [Ah]:
Rated Battery Charge Energy [Wh]:
Sixth Battery Information (for Multi-port chargers)
Manufacturer:
Brand:
Manufacturer Model Number:
Serial Number:
Date Manufactured:
Date Product Received:
Condition as Received:
Battery Chemistry:
Rated Battery Voltage [V]:
Rated Battery Charge Capacity [Ah]:
Rated Battery Charge Energy [Wh]:

## Setup & Instrumentation
Title Block
Test Report Template Name: | Battery Charger
Version Number: | v2.2 |  |  | Back to Instructions tab
Latest Template Revision: | 2017-10-03
Tab Name: | Setup & Instrumentation
File Name: | Battery Charger - v2.2.xlsx
Test Completion Date: | [MM/DD/YYYY]
Set-Up (This table should inlcude instrumentation, sensors, and all equipment used during testing)
Instrument Type | Brand | Model # | Sensor Location |  | Accuracy | Date of Last Calibration | Deadline for Next Calibration
Required Uncertainty and Resolution of of Measuring Instrumentation
Any power measurement equipment utilized for testing must conform to the uncertainty and resolution requirements outlined in section 4, “General conditions for measurement”, as well as annexes B, “Notes on the measurement of low power modes”, and D, “Determination of uncertainty of measurement”, of IEC 62301 (incorporated by reference, see §430.3).

## Determining Duration of Charge
Title Block
Test Report Template Name: | Battery Charger
Version Number: | v2.2 |  | Back to Instructions tab
Latest Template Revision: | 2017-10-03
Tab Name: | Determining Duration of Charge
File Name: | Battery Charger - v2.2.xlsx
Test Completion Date: | [MM/DD/YYYY]
Determination Of Charge And Maintenance Mode Duration
Condition |  |  | Duration
Battery Charger has a "fully charged" indicator | Indicator shows battery to be fully charged after 19 hrs of charging |  | 24 hrs
| Indicator does NOT show battery to be fully charged after 19 hrs of charging |  | time to reach 'fully charged' + 5 hrs
Battery Charger does NOT have a "fully charged" indicator | Manufacturer instructions indicate charging time estimates | Manufacturer's instructions indicate charging this batter or this capacity of battery should be complete within 19 hrs | 24 hrs
|  | Manufacturer's instructions indicate charging this batter or this capacity of battery may take longer than 19 hrs | longest estimated charge time + 5 hrs
| Manufacturer instructions DO NOT indicate charging time estimates | Charging current is stated on the charger or in the instructions | Calculate using "Duration Calculator" Below
|  | Charging current is NOT stated on the charger or in the instructions | 24 hrs
Duration Calculator (if applicable)
Rated Total Charge Capacity (Ah)
Charge Current (A) | 0
Duration (h) | #DIV/0!
NOTE: See Section 2.2 of Appendix Y to Subpart B of Part 430 for Nameplate Battery Charge Capacity definition

## Conditioning & Preparation
Title Block
Test Report Template Name: | Battery Charger
Version Number: | v2.2 |  | Back to Instructions tab
Latest Template Revision: | 2017-10-03
Tab Name: | Conditioning & Preparation
File Name: | Battery Charger - v2.2.xlsx
Test Completion Date: | [MM/DD/YYYY]
Conditioning of NiCd and NiMH batteries
Note: No conditioning is to be performed onlithium-based batteries.
Directions:
1. Fully charge and then fully discharge (100% DOD) the batteries.
2. Repeat this process once, then fully charge the battery again.
3. This amounts to three charges and two discharges.
| Description |  | Start Time | End Time
| Charge/Discharge Cycle #1 | Charge
Discharge
| Charge/Discharge Cycle #2 | Charge
Discharge
| Charge #3 | Charge
Preparation of all battery types
Note: If the battery has been previously used for testing (for example, testing the charger in another mode) and the battery has just completed the Battery Discharge Energy Test, that battery may be considered as having just completed this preparation step.
Directions:
1. Discharge the battery using a battery analyzer that draws a constant discharge current of 0.2C.
2. When the battery voltage reaches the end-of-discharge voltage for that battery chemistry OR the UUT circuitry terminates the discharge, the discharge shall be terminated by opening the battery circuit.
| Description | Start Time | End Time | Termination Type
Discharge current of 0.2C
Notes:

## Charge & Maintenance Mode Test
Title Block
Test Report Template Name: | Battery Charger
Version Number: | v2.2 |  | Back to Instructions tab
Latest Template Revision: | 2017-10-03
Tab Name: | Charge & Maintenance Mode Test
File Name: | Battery Charger - v2.2.xlsx
Test Completion Date: | [MM/DD/YYYY]
Rest Period, Prior to Charging
The battery or batteries shall be rested between preparation and charging. The Rest Period shall be 1 hr < rest time < 24 hrs.
For batteries with flooded cells, the electrolyte temperature shall be 30 °C before charging, even if the rest period must be extended longer than 24 hours.
Directions:
1. Manually turn off any battery conditioning cycle or setting.
2. Manually turn off any user-controllable device functionality not associated with batter charging.
3. Ensure the test battery has been conditioned, prepared, discharged, and rested appropriately.
4. Connect the data logging equipment to the battery charger.
5. Record the start time of the measurement period
6. Begin logging the input power
7. Connect the test battery to the battery charger within 3 minutes of beginning logging. For integral battery products, connect the product to a cradle or wall adapter within 3 minutes of beginning logging.
8. After the test battery is connected, record the initial time and power (W) of the input current to the UUT. These measurements shall be taken within the first 10 minutes of active charging.
9. Record the input power for the duration of the "Charging and Maintenance Mode Test" period. The actual time that power is connected to the UUT shal be within +/- 5 minutes of the specified period.
10. Disconnect power to the UUT, terminate data logging, and record the final time.
Start Time of Measurement Period |  |  | ##:##:##
Initial Time |  |  | ##:##:##
Initial Power of the input current to the UUT (within the first 10 minutes of active charging) |  |  | W
Final Time |  |  | ##:##:##
Note: Input power values are to be sampled and recorded at least once per minute.
Note: Total Energy (option #1): Record the average power during the sample interval with the data acquisition system. This allows the total energy to be computed as the sum of power samples (in watts) multiplied by the sample interval (in hours).
Note: Total Energy (option #2): Set the power analyzer to integrate or accumulate the input power over the measurement period.
Measurements
Measurement
Duration of the Charge and Maintenance Mode Test |  | h
Maintenance Mode Average Power |  | W
Note: If maintenance mode power is cyclic or shows periodic pulses, compute the average power over a time period that spans an integer number of cycles and includes at least the last 4 hours.
Note: If maintenance mode power is NOT cyclic or does NOT show periodic pulses, calculate the average power value over the last 4 hours.
24-Hour Energy Consumption |  | Wh
Note: The total accumulated energy OR the average input power integrated over the duration of the test, as determined on the “Determining Duration of Charge” tab, shall be used to calculate 24 hour energy consumption.

## Battery Discharge Energy Test
Title Block
Test Report Template Name: | Battery Charger
Version Number: | v2.2 |  | Back to Instructions tab
Latest Template Revision: | 2017-10-03
Tab Name: | Battery Discharge Energy Test
File Name: | Battery Charger - v2.2.xlsx
Test Completion Date: | [MM/DD/YYYY]
Rest Period, Prior to Discharging
The battery or batteries shall be rested between the battery charge and battery discharge test. The Rest Period shall be 1 hr < rest time < 4 hrs.
For batteries with flooded cells, the electrolyte temperature shall be less than 30 °C before charging, even if the rest period must be extended longer than 4 hours.
Directions:
1. Ensure the test battery has been conditioned, prepared, and rested appropriately.
2. Set the battery analyzer for a constant discharge current of 0.2 C.
3. Connect the test battery to the analyzer and begin recoding the voltage, current, and, if available from the battery analyzer, wattage.
4. When end-of-discharge voltage is reached or the Unit under test (UUT) circuitry terminates the discharge, return the test battery to an open-circuit condition
5. If current continues to be drawn from the test battery after the end-of-discharge condition is first reached, this additional energy is not to be counted in the battery discharge energy.
6. Rest the test battery for 1 hr < rest period < 4 hrs. For batteries with flooded cells, the electrolyte temperature shall be < 30 °C before charging, even if the rest period must be extended longer than 4 hours.
Notes:
If multiple batteries were charged simultaneously during the preparation step, the discharge energy is the sum of the discharge energies of all the batteries.
For a multi-port charger, batteries that were charged in separate ports shall be discharged independently
For a batch charger, batteries that were charged as a group may be discharged individually, as a group, or in sub-groups connected in series and/or parallel. The position of each battery with respect to the other batteries need not be maintained.
Batter Analyzer Settings
Battery Chemistry | Discharge Rate [C] | End of discharge voltage [volts per cell]
Valve-Regulated Lead Acid (VRLA) | 0.2 | 1.75
Flooded Lead Acid | 0.2 | 1.7
Nickel Cadmium (NiCd) | 0.2 | 1
Nickel Metal Hydride (NiMH) | 0.2 | 1
Lithium Ion (Li-ion) | 0.2 | 2.5
Lithium polymer | 0.2 | 2.5
Rechargable Alkaline | 0.2 | 0.9
Nanophosphate Lithium Ion | 0.2 | 2
Silver Zinc | 0.2 | 1.2
Discharge Information
Battery Chemistry: | 0
Total Number of Cells:
Discharge rate: | 0.2
Measurements
Battery Discharge Energy |  | Wh
Discharge Time |  | h
Note: Voltage and Current are to be sampled and recorded at least once per minute. The values recorded may be averaged or instantaneous values.
Note: If battery discharge energy (Whr) is not available from the battery analyzer, it can be calculated by multiplying the voltage (V), current (A), and sample period (Hrs) FOR EACH SAMPLE, and then summing over all sample periods until the end-of-discharge voltage is reached.

## Standby Mode Power
Title Block
Test Report Template Name: | Battery Charger
Version Number: | v2.2 |  | Back to Instructions tab
Latest Template Revision: | 2017-10-03
Tab Name: | Standby Mode Power
File Name: | Battery Charger - v2.2.xlsx
Test Completion Date: | [MM/DD/YYYY]
Directions:
1. If the battery charger has manual on-off switches, all must be turned on for the duration of the standby mode test.
2. Disconnect the battery from the charger.
3. Connect the battery charger to the power source.
4. Allow the charger to operate for at least 30 minutes.
5. Begin recording the power consumed as the time series integral of the power consumed over a 10 minute test period, divided by the period of measurement.
For products with integral batteries:
If the product uses a cradle and/or adapter for power conversion and charging, then "disconnecting the battery from the charger" will require disconnection of the end-use product, which contains the batteries. The other enclosures of the battery charging system will remain connected to the main electricity supply, and standby mode power consumption will equal that of the cradle and/or adapter alone.
For products which also contain integrated power conversion and charging circuitry and are powered through a detachable AC power cord:
Only the cord will remain connected to the mains, and standby mode power consumption will equal that of the AC power cord (i.e. zero watts).
For products which contain integrated power conversion and charging circuitry, but are power through a non-detachable AC power cord or plug blades:
No part of the system will remain connected to the mains, and standby mode measurement is not applicable.
Measurements
| Time [##:##:##] | Measured Power
[W]
[W]
[W]
| Standby Mode Power (Average) | #DIV/0! | [W]
Notes

## Off mode Power
Title Block
Test Report Template Name: | Battery Charger
Version Number: | v2.2 |  | Back to Instructions tab
Latest Template Revision: | 2017-10-03
Tab Name: | Off mode Power
File Name: | Battery Charger - v2.2.xlsx
Test Completion Date: | [MM/DD/YYYY]
Directions:
1. If the battery charger has manual on-off switches, all must be turned off for the duration of the Off mode test. If the battery charger does not have manual on-off switches, record that the off mode measurement is not applicable to this product.
2. Remove the battery from the charger
3. Connect the battery charger to the power source.
4. Allow the charger to operate for at least 30 minutes
5. Record the power consumed as the time series integral of the power consumed over a 10-minute test period, divided by the period of measurement.
For products with integral batteries:
If the product uses a cradle and/or adapter for power conversion and charging, then “disconnecting the battery from the charger” will require disconnection of the end-use product, which contains the batteries. The other enclosures of the battery charging system will remain connected to the main electricity supply, and off mode power consumption will equal that of the cradle and/or adapter alone.
For products which also contain integrated power conversion and charging circuitry and are powered through a detachable AC power cord:
Only the cord will remain connected to mains, and off mode power consumption will equal that of the AC power cord (i.e., zero watts).
For products which contain integrated power conversion and charging circuitry, but are power through a non-detachable AC power cord or plug blades:
No part of the system will remain connected to mains, and off mode measurement is not applicable.
Measurements
| Time [##:##:##] | Measured Power
[W]
[W]
[W]
| Off Mode Power (Average) | #DIV/0! | [W]
Notes

## UEC Calculation
Title Block
Test Report Template Name: | Battery Charger
Version Number: | v2.2 |  | Back to Instructions tab
Latest Template Revision: | 2017-10-03
Tab Name: | UEC Calculation
File Name: | Battery Charger - v2.2.xlsx
Test Completion Date: | [MM/DD/YYYY]
Unit Energy Consumption Calculation
Unit energy consumption (UEC) shall be calculated for a battery charger using either equation (i) or equation (ii) listed below.
If a battery charger is tested and its charge duration (as determined in the "Determining Duration of Charge" tab) minus 5 hours is greater than the threshold charge time listed in the table of battery charger usage profiles below (i.e. (tcd − 5) > "Threshold Charge Time" or alternatively, (tcd − 5) * n > ta&m), equation (ii) will be used to calculate UEC; otherwise a battery charger's UEC will be calculated using equation (i).
Equation (i):
Equation (ii):
Battery Charger Usage Profiles
Product Class |  |  |  | Hours per day |  |  |  | Threshold Charge time
Number | Description | Rated Battery Energy (Ebatt)** | Special Characteristic or Battery Voltage | Active + Maintenance (ta&m) | Standby (tsb) | Off (toff) | Number of Charges per day | Hours
1 | Low-Energy | ≤5 Wh | Inductive**** | 20.66 | 0.1 | 0 | 0.15 | 137.73
2 | Low-Energy, Low-Voltage | <100 Wh | <4 V | 7.82 | 5.29 | 0 | 0.54 | 14.48
3 | Low-Energy, Medium-Voltage | <100 Wh | 4-10 V | 6.42 | 0.3 | 0 | 0.1 | 64.2
4 | Low-Energy, High-Voltage | <100 Wh | >10 V | 16.84 | 0.91 | 0 | 0.5 | 33.68
5 | Medium-Energy, Low-Voltage | 100-3000 Wh | <20 V | 6.52 | 1.16 | 0 | 0.11 | 59.27
6 | Medium-Energy, High-Voltage | 100-3000 Wh | ≥20 V | 17.15 | 6.85 | 0 | 0.34 | 50.44
7 | High-Energy | >3000 Wh | ≥20 V | 8.14 | 7.3 | 0 | 0.32 | 25.44
**Ebatt = Rated battery energy as determined in 10 CFR part 429.39(a).
***If the total time does not sum to 24 hours per day, the remaining time is allocated to unplugged time, which means there is 0 power consumption and no changes to the UEC calculation needed.
****Inductive connection and designed for use in a wet environment (e.g. electric toothbrushes).
Measurements
Product Class |  | Missing or Incorrect Charger Type, Battery Voltage or Ebatt
Battery Voltage |  |  | V
Hours per day | Active + Maintenance (ta&m) |  | h
| Standby (tsb) |  | h
| Off (toff) |  | h
Number of Charges per day
Battery Discharge Energy |  |  | Wh
Duration of the Charge and Maintenance Mode Test |  |  | h
Maintenance mode Average Power |  |  | W
24 Hour Energy Consumption |  |  | Wh
Standby Mode Power |  |  | W
Off Mode Power |  |  | W
Unit Energy Consumption (UEC) |  |  | kWh/yr
Unit Energy Consumption (UEC), Rounded |  |  | kWh/yr
Equation used for UEC calculation

## Comments
Title Block
Test Report Template Name: | Battery Charger
Version Number: | v2.2 | Back to Instructions tab
Latest Template Revision: | 2017-10-03
Tab Name: | Comments
File Name: | Battery Charger - v2.2.xlsx
Test Completion Date: | [MM/DD/YYYY]
Comments

## Photos
Title Block
Test Report Template Name: | Battery Charger
Version Number: | v2.2 | Back to Instructions tab
Latest Template Revision: | 2017-10-03
Tab Name: | Photos
File Name: | Battery Charger - v2.2.xlsx
Test Completion Date: | [MM/DD/YYYY]
1. Nameplate showing model number and serial number (if applicable) |  | 2. FTC EnergyGuide label (if present)
3. Photograph of battery charger as received (including all parts and application) |  | 4. Photograph of battery, including any markings
5. Photograph of inside the battery charger (circuitry), if the housing is removed for testing |  | 6a. Photograph of test room set-up, including all instrumentation
6b. Additional photograph of test room set-up, including all instrumentation |  | 7. Additional photos (if necessary)

## Report Sign-Off Block
Title Block
Test Report Template Name: | Battery Charger
Version Number: | v2.2 |  | Back to Instructions tab
Latest Template Revision: | 2017-10-03
Tab Name: | Report Sign-Off Block
File Name: | Battery Charger - v2.2.xlsx
Test Completion Date: | [MM/DD/YYYY]
Test Report Sign-Off Block
By signing in the space below, we certify that the information and data in this report: (1) were obtained from the specific test unit under test; (2) were obtained during the specific test being reported; (3) were not copied from any other source, except where instructed to do so; and (4) were not altered or modified in any way.
Role |  | Date | Entity
Test Completion |  | [MM/DD/YYYY] | [Test Lab Name]
Template Completion |  | [MM/DD/YYYY] | [Test Lab Name]
Report Review by Test Lab |  | [MM/DD/YYYY] | [Test Lab Name]
Report Review by Test Lab |  | [MM/DD/YYYY] | [Test Lab Name]

## Test Conditions
Title Block
Test Report Template Name: | Battery Charger
Version Number: | v2.2
Latest Template Revision: | 2017-10-03
Tab Name: | Test Conditions
File Name: | Battery Charger - v2.2.xlsx
Test Completion Date: | [MM/DD/YYYY]
Electric Supply Conditions
Description |  | Specification
AC Voltage | Electric Supply Voltage (provide plots of voltage vs. time showing compliance with requirements) | 115 VAC
| Electric Supply Voltage Frequency (provide plots of frequency vs. time showing compliance with requirements) | 60 +/- 1% Hz
| Total Harmonic Distortion (provide plots of THD vs. time showing compliance with requirements) | ≤ 2%, up to and including the 13th harmonic
| Crest factor (provide plots of Crest factor vs. time showing compliance with requirements) | between 1.34 and 1.49
DC Voltage | Electric Supply Voltage (provide plots of voltage vs. time showing compliance with requirements) | 5.0 +/- 1% V DC (for products drawing power form a computer USB port)
Midpoint of the rated input range +/- 1% (for all other products)
| AC ripple voltage (RMS) | ≤ 0.2 V for that ≤ 10 V
≤ 2% of V DC for that > 10 V
Test Room Conditions
Description |  | Specification
Specification
Room Air Temperature |  | 20 +/- 5 °C
Air Speed immediately surrounding the UUT |  | ≤ 0.5 m/s

## Abbreviations
Title Block
Test Report Template Name: | Battery Charger
Version Number: | v2.2
Latest Template Revision: | 2017-10-03
Tab Name: | Abbreviations
File Name: | Battery Charger - v2.2.xlsx
Test Completion Date: | [MM/DD/YYYY]
Measured and Calculated Values
Description |  | Unit
Duration of the charge and maintenance mode test |  | h
Battery Discharge Energy |  | Wh
Initial time of the input current of connected battery |  | ##:##:##
Power of the input current of connected battery |  | W
Crest Factor of the input current of connected battery |  | unitless
Active Mode energy consumption |  | Wh
Maintenance Mode energy consumption |  | Wh
24 Hour energy consumption |  | Wh
Standby Mode power |  | W
Off Mode power |  | W
Total Harmonic Distortion (THD) |  | %

## Version Control
Title Block
Test Report Template Name: | Battery Charger
Version Number: | v2.2
Latest Template Revision: | 2017-10-03
Tab Name: | Version Control
File Name: | Battery Charger - v2.2.xlsx
Test Completion Date: | [MM/DD/YYYY]
Revisions List
Version | Date
v1.0 | 2011-06-03
v2.0 | 2015-06-26
v2.1 | 2017-07-06
v2.2 | 2017-10-03