## Introduction
Introduction
BEDES, the Building Energy Data Exchange Specification, has been created by Lawrence Berkeley National Laboratory (LBNL), with the help of the many stakeholders of the BEDES Technical and Strategic Working Groups, and funded by the U.S. Department of Energy (DOE), to help facilitate the exchange of information on building characteristics and energy use. It is intended to be used in tools and activities that help stakeholders make energy efficiency investment decisions, track building performance, and implement energy efficiency policies and programs. This spreadsheet represents the BEDES Dictionary Version 1.0 which will be used to support the analysis of the performance of buildings by providing a common set of terms and definitions for building characteristics, efficiency measures, and energy use. The terms and definitions in this BEDES Dictionary were taken from a variety of sources in order to be as complete as possible as well as being inclusive of the existing implementations that characterize the energy use in buildings. In order for the standardized terms and definitions of the BEDES Dictionary to be incorporated into different implementations, schemas and import/export formats will need to be developed for specific use cases by the appropriate stakeholders. This will allow "compliance" with BEDES, as shown in the BEDES Compliance tab in this spreadsheet. The BEDES Community is a diverse group of stakeholders, including software developers, government entities (such as cities and states), energy consultants, and energy providers (such as utilities). A strong BEDES Community will be crucial to the success of BEDES for standardizing data exchange, both from a technical and implementation standpoint. In Fiscal Year 2015 (FY 2015), LBL and DOE are planning to participate in several pilot programs of BEDES, some in conjunction with the SEED Platform. These pilot programs will help us discover how BEDES can be improved, and based on feedback from these programs, as well as stakeholders in general, we plan to release two updates to the dictionary during the year. We are also planning to develop an interactive website which will contain the BEDES Dictionary in a searchable format. The website will include links to the BEDES Technical and Strategic Working Groups Forums, as well as links to the use case schemas and import/export formats for compliant implementations. We also plan to help individual implementations develop the schemas, field mappings and import/export formats. And lastly, we will work toward the transition of BEDES support to a non-profit organization. We encourage all stakeholders to participate in this process, and to provide feedback to LBNL as BEDES 1.0 is implemented. We also encourage all stakeholders to become members of the BEDES Technical Working Group Forum and/or the BEDES Strategic Working Group Forum. You can request to become a member, or send general feedback about BEDES, by emailing BEDES-Support@lists.lbl.gov.
Useful Links:
BEDES DOE website
http://energy.gov/eere/buildings/building-energy-data-exchange-specification-bedes
BEDES LBNL Website (to be updated before public launch)
https://sites.google.com/a/lbl.gov/bedes/

## Guidelines
General Guidelines
Qualifiers |  |  |  | Global Terms | Constrained Lists
Qualifiers are terms that can be applied to other terms to characterize them. They can be applied in different ways depending on how the implementation of BEDES is structured. There are some examples in the definitions about how they can be applied. When the website is developed, we will create more examples of how these can be applied. |  |  |  | Global terms can be used in many different contexts, and combined with other terms in BEDES to create a field in a specific implementation of BEDES. Note that a full list of Global Terms can be found on the "Global Terms" spreadsheet. | For terms whose value is a choice from a list, the Data Type is set to "Constrained Lists" and the list choices are in italics. In addition to the choices listed for such terms, the following can be added to any constrained list as needed:
[5 empty] | List | Definition
[5 empty] | Other | The term applies but none of the constrained list options are appropriate.
Example
Qualifier = Interval Period |  |  |  |  | Unknown | The term applies, there is such a thing implemented, but which constrained list option is implemented is unknown.
Qualifier as an Explicit Field
|  |  |  | Boolean Terms | None | The term applies but there is no such thing implemented.
Interval Period | metric | resource type | value | Boolean terms, i.e., "Yes" / "No", have been changed to constrained lists, sometimes resulting in more granular choices that just Yes and No.
Annual | site EUI | combined | 254 |  | Not applicable | The term does not apply.
Monthly | source EUI | electricity | 24 |  | Custom | The term applies, there is such a thing implemented, but none of the constrained list options are appropriate, so a custom option is designated.
Hourly | site EUI | electricity | 4
Qualifier as a Prefix
Note: "Custom" is an optional addition to any constrained list as needed, and must then include another accompanying field that is free text (or part of the implementation's own enumeration) to characterize the custom field. An example might be a custom verification program, where "Custom" is added to the existing constrained List for "Verification", and then a second field called "Custom Verification "
Annual_siteEUI_combined
35
Hourly_sourceEUI_electricity
45
Qualifier as an Enclosing Object
<Interval period = annual, metric = site EUI, resource type = combined>

## BEDES Compliance
BEDES Compliance
The long-term vision is for a BEDES organization to review, support and promote BEDES use. In the short term, there is a need for the BEDES implementation team to provide support. A key part of this effort will be to facilitate two different ways to be compliant through Mapping and Exchange. The BEDES organization will help stakeholders show Mapping Compliance with BEDES through the development of data mappings between their implementations (such as software or standards) and BEDES. Additionally, the BEDES organization will develop the export file formats that will be utilized in order to satisfy Exchange Compliance.
Criteria | Mapping Compliance | Exchange Compliance
Product Description | Document showing mapping to BEDES terms. | Schema with BEDES terms.
Applicability | Software tools, data schemas, database, data forms, etc. | Schemas
Map to BEDES terms (1) | Yes | Yes
BEDES team approves mapping | Yes | Yes
BEDES team approves schema (2) | Not applicable | Yes
Public publishing on BEDES website | Yes | Yes
Right to use “BEDES” in product marketing | Yes | Yes
Examples | Mappings of: CEUS, CBECS, Portfolio Manager fields | Import/export files compliant with: BEDES for Commercial Audits, BEDES for Residential Audits, BEDES for Energy Data
(1) Not all BEDES terms have to be used, only those that apply. Additional fields that are out of BEDES scope are allowed. (2) The exchange schema does not apply to the database or internal schema, only to files meant to exchange data in or out of software.

## Sample Mapping
Sample Mapping
Implementations who wish to map to BEDES will have to follow this mapping template. Below is an example of an implementation mapping. The table should be read left to right for each implementation field. If there are no unit conversions required, then this is explicitly expressed, see column F.
Example
Implementation Table Name | Implementation Field | Implementation Value | Implementation Units | BEDES Term | Value Mapping | BEDES Unit | Unit Conversion
Building Info | Gross Floor Area (ft2) | [value] | ft2 | Floor Area Qualifier | ="Gross"
|  |  |  | Floor Area Value | =[value] | ft2 | =[value]
| Building Type | Hopital | n/a | Occupant Classification | ="Inpatient hospital"
|  | Office |  |  | ="Office"
|  | School |  |  | ="Education"
|  | Supermarket |  |  | =Grocery store"
|  | Restaurant |  |  | =Food Service"
| Number of Employees | [value] | people | Occupant Quantity Type | ="Workers on main shift"
|  |  |  | Occupant Quantity | =[value] | people | =[value]
| Number of Floors Above Grade | [value] | floors | Grade Status | ="Above grade"
|  |  |  | Number of Floors | =[value] | floors | =[value]
| Owner | [value] | n/a | Role | ="Owner"
|  |  |  | Name | =[value] | n/a
Energy Use | Site EUI (MJ/ft2) | [value] | MJ/ft2 | Resource | =Combination"
|  |  |  | End Use | ="Whole building"
|  |  |  | Interval Frequency | =Annual"
|  |  |  | Site Energy Use Intensity | =[value] | kBtu/ft2 | =[value]*0.94781712
| Electricity (renewable) | [value] | kW | Resource | ="Electricity"
|  |  |  | End Use | ="Whole building"
|  |  |  | Generation Type | ="Onsite renewable"
|  |  |  | Interval Frequency | =Annual"
|  |  |  | Units | ="kW"
|  |  |  | Reading | =[value] | kW | =[value]

## Global Terms
Term | Definition | Data Type | Unit of Measure | Definition Source
Conditioning Status | A description of the state of "conditioning" of a premises or space, where conditioning is primarily concerned with heating, cooling and ventilation. | Constrained List | n/a | LBNL
| Premises is artificially heated. | Heated | n/a | LBNL
| Premises is not artificially heated. | Unheated | n/a | LBNL
| Premises is artificially cooled. | Cooled | n/a | LBNL
| Premises is not artificially cooled. | Uncooled | n/a | LBNL
| Premises is conditioned if it is actively cooled, heated, ventilated, and/or controlled for humidity. | Conditioned | n/a | LBNL
| Premises is partially conditioned by artificial heating, cooling, ventilation, or humidity control. | Semi-conditioned | n/a | LBNL
| Premises is not conditioned by any artificial cooling, heating, ventilation, and/or humidity control. | Unconditioned | n/a | LBNL
| Premises is ventilated mechanically. | Ventilated | n/a | LBNL
| Premises is not ventilated by any means | Unventilated | n/a | LBNL
Energy Code | The name of an energy efficiency code or standard that is applied to building construction requirements. | Constrained List | n/a | LBNL
| The "Energy Standard for Buildings Except Low-Rise Residential Buildings" published by the American Society of Heating, Refrigeration and Air-Conditioning Engineers (ASHRAE). This is used by many jurisdictions in the United States for building energy efficiency requirements for new construction and renovation | ASHRAE 90.1 | n/a | LBNL
| The "Energy-Efficient Design of Low-Rise Residential Buildings" published by the American Society of Heating, Refrigeration and Air-Conditioning Engineers (ASHRAE). This is used by many jurisdictions in the United States for building energy efficiency requirements for new construction and renovation. | ASHRAE 90.2 | n/a | LBNL
| The "International Energy Conservation Code IECC" published by the International Code Council. This is used by many jurisdictions in the United States for building energy efficiency requirements in new construction and renovation. | IECC | n/a | LBNL
| The "Building Energy Efficient Standards for Residential and Nonresidential Buildings", part of the California Title 24, Part 6. This standard is used in California as part of the building permitting process for new construction and renovation. | California Title 24 | n/a | LBNL
| The "Standard for the Design of High-Performance Green Buildings, Except Low-Rise Residential Buildings" published by the American Society of Heating, Refrigeration and Air-Conditioning Engineers (ASHRAE). This standard provides minimum requirements for high-performance, green buildings, and can be used as a compliance option to the International Green Construction Code. This This standard may be used by many jurisdictions in the United States for building requirements in new construction and renovation. The latest version of ASHRAE 189.1's full name is "ANSI/ASHRAE/IES/USGBC Standard 189.1, Standard for the Design of High-Performance Green Buildings, Except Low-Rise Residential Buildings" because it provides baseline metrics and other technical requirements that align with LEED (Leadership in Energy and Environmental Design) prerequisites and the IgCC (International Green Construction Code). | 189.1 | n/a | LBNL
| The "International Green Construct Code (IgCC)" published by the International Code Council (ICC), which applies to new and existing building. | IgCC | n/a | LBNL
Energy Code Year | Date for the Energy Code or Standard used with the Energy Code term. As the energy codes and standards are updated, dates are assigned for version control. There can be significant changes between different year versions, so it is important to capture the year of the standard as it applies to the building in question. | String | n/a | LBNL
Energy Software Tool | A software program that is used in some fashion to calculate the energy consumption of a building | String | n/a | LBNL
Sector Classification | The sector classification appropriate for the premises. Also, the sector-appropriate sizing for equipment. | Constrained List |  | LBNL
| Residential designs are meant to accommodate the needs of people residing on the premises. | Residential |  | LBNL
| Commercial designs are meant to accommodate the making of a profit, either directly or indirectly, by the premises. | Commercial |  | LBNL
| Industrial designs are meant to accommodate the making of a profit by providing a service or product to the commercial sector. | Industrial |  | LBNL
Equipment Terms
Efficiency Qualifier | Variations in the quantification of the effectiveness with which equipment, a product, process, or system performs. | Constrained List | n/a | LBNL
| A ratio of energy output to input. | Efficiency |  | LBNL
| The percentage of the energy to which the cell is exposed to (input resource) that is actually converted into effective energy (output resource) under standard testing conditions. For solar cells, this is calculated by dividing a cell's power output (in watts) at its maximum power point by the input light (in watts per square meter) and the surface area of the solar cell (in square meters). | Energy conversion |  | LBNL
| Reflectance is the ratio of the energy reflected from the surface of the interface to the total incident energy. There is a reflection of light at the interface between the first layer of a solar cell and the incident medium, usually air, and there is also reflection at the interfaces between the individual layers within the solar cell. All these processes result in a total reflectance between the solar cell and air. This means that a part of the incident energy that can be converted into a usable energy by the solar cell is lost by reflection. | Reflectance |  | Solar Cells
| The external quantum efficiency of a solar cell is the percentage of photons that are converted to electric current when the cell is operated under short circuit conditions after the reflected and transmitted light has been lost. | External quantum |  | LBNL
| The fill factor is the ratio of the actual maximum attainable power to the product of the open circuit voltage and short circuit current. | Fill factor |  | LBNL
| The amount of light (luminous flux) produced by a light source, usually measured in lumens, as a ratio of the amount of power consumed to produce it, usually measured in watts. | Efficacy | lumens/W | BEDES Beta
| A factor is used to compare the relative efficiency of water heaters, dishwashers, clothes washers, and clothes dryers. Energy Factor (EF) is the quotient of the capacity equipment divided by the sum of the equipment electrical energy for mechanical operation or standby, and the water heating energy. The units are volume (or weight) per energy per cycle. For dishwashers, the EF is the reciprocal of the sum of energy per cycle, and expressed in cycles per kWh. The higher the EF value means a more efficient equipment. It is the ENERGY STAR energy performance metric. This factor may vary based on equipment features such as water heating boosters or truncated cycles. The federal EnergyGuide label on equipment shows the annual energy consumption and cost, which use the energy factor. The EF does not appear on the EnergyGuide label. Unlike annual energy use, the EF does not take into account the estimated annual energy use in standby mode. The energy factor for a dehumidifier is calculated by dividing the water removed from the air by the energy consumed, measured in liters per kilowatt hour (L/kWh). | Energy Factor | ft3/kWh/cycle, cycle/kWh, lbs/kWh/cycle | EPA
| Combined Energy Factor (CEF) is the energy performance metric for ENERGY STAR clothes dryers; the higher the CEF the more efficient the clothes dryer. CEF is the quotient of the test load size, 8.45 lbs for standard dryers and 3 lbs for compact dryers, C, divided by the sum of the machine electric energy use during standby and operational cycles. The equation is shown here: CEF = C (lbs) / (Eon + Estandby). The units are pounds per kWh, the higher the value, the more efficient the clothes dryer is. | Combined Energy Factor | lbs/kWh | EPA
| Idle energy rate represents the total idle energy consumed by the machine including all tank heaters) and controls, or while maintaining at a stabilized operating condition or temperature such as a thermostat(s) set point during the time period specified, for instance, in the ENERGY STAR Test Method. Booster heater (internal or external) energy consumption should not be included. It's measured while equipment is enclosed. Also called standby energy rate. For cooking equipment, the purposes of the idle rate can be normalized based on the area of the (bottom) cooking surface. | Idle Energy Rate | kWh/hr, Btu/h per ft² or W/ft² | EPA
| The ratio of energy delivered to heat cold water compared to the energy consumed by the water heater, as determined following standardized DOE testing procedure. | Recovery |  | DOE
| The fraction of total energy transfer between the evaporator coil and air that is associated with sensible capacity (change in air temperature) expressed as a dimensionless value. | Rated sensible heat ratio |  | LBNL
| Indicates how well the motor converts electrical power into mechanical power and is defined as output power divided by input power expressed as a percentage (0-1). | Motor |  | LBNL
| A measure of how much power transferred through the drive is lost as heat, expressed as a percentage (0-1). | Drive |  | LBNL
| Rate of heat loss from the recirculation loop when operating. | Recirculation energy loss rate | MMBtu/hr | LBNL
| The heat loss coefficient to ambient conditions. (UA) | Off-cycle heat loss coefficient | Btu/h·ft2·°F | LBNL
| Overall annual efficiency of a heating system | Annual heating efficiency |  | LBNL
| Overall annual efficiency of a cooling system | Annual cooling efficiency |  | LBNL
| Efficiency of boiler equipment | Boiler efficiency |  | LBNL
| The measure of how much energy is extracted from the fuel and is the ratio of heat transferred to the combustion air divided by the heat input of the fuel. (0-1) | Combustion efficiency |  | LBNL
| The efficiency of heat transfer between the combustion process and the heated steam, water, or air. (0-1) | Thermal efficiency |  | LBNL
| Efficiency of the fan, excluding motor and drive. (Usually between 0 and 1) | Fan efficiency | Percent | LBNL
| Efficiency of sensible heat recovery. [%] | Heat recovery efficiency | Percent | LBNL
| The net total energy (sensible plus latent, also called enthalpy) recovered by the supply airstream adjusted by electric consumption, case heat loss or heat gain, air leakage and air flow mass imbalance between the two airstreams, as a percent of the potential total energy that could be recovered plus associated fan energy. | Energy recovery efficiency | Percent | NREL
| The ratio of accumulated non-active energy (Ea) divided by battery energy (Eb). | Battery Energy Ratio |  | LBNL
Efficiency Metric Qualifier | The measure used to quantify efficiency | Constrained List | n/a | LBNL
| Annual fuel utilization efficiency is a thermal efficiency measure of combustion equipment like furnaces, boilers, and water heaters. The AFUE differs from the true 'thermal efficiency' in that it is not a steady-state, peak measure of conversion efficiency, but instead attempts to represent the actual, season-long, average efficiency of that piece of equipment, including the operating transients. It is a dimensionless ratio of useful energy output to energy input, expressed as a percentage. For example, a 90% AFUE for a gas furnace means it outputs 90 BTUs of useful heating for every 100 BTUs of Natural Gas input (where the rest may be wasted heat in the exhaust). A higher AFUE means higher efficiency. | AFUE | None | LBNL
| Coefficient of performance - a measure of the amount of power input to a system compared to the amount of power output by that system. | COP | None | LBNL
| Energy efficiency ratio - the ratio of output cooling energy (in BTU) to electrical input energy (in Watt-hour). | EER | Btu/Wh | LBNL
| Like SEER, this is a measurement of the efficiency of a system and the units are the same (BTU/h divided by Watt). However, this measures the efficiency of the system in heating mode, not cooling mode. Therefore it applies only to heat pumps or reversible air conditioning units and not to units that only cool a space. | HSPF | Btu/Wh | LBNL
| The efficiencies of large industrial air conditioner systems, especially chillers, are given in kW/ton to specify the amount of electrical power that is required for a certain power of cooling. In this case, a smaller value represents a more efficient system. However, as we have seen, to be valid, this number must be reported at various operating conditions, especially the indoor and outdoor temperatures, and the difference between chilled water return and chilled water supply. | kW/ton | kW/ton | LBNL
| Seasonal energy efficiency ratio - ratio of output cooling energy (in BTU) to electrical input energy (in Watt-hour). However the SEER is a representative measurement of how the system behaves over a season where the outdoor temperature varies. | SEER | Btu/Wh | LBNL
Efficiency Value | The numeric value associated with an Efficiency Qualifier, given in the associated Efficiency Metric | Decimal |  | LBNL
Capacity Qualifier | The capacity refers to the energy or physical load amount that equipment can handle. | Constrained List | n/a | LBNL
| Accumulated Non-Active Energy (Ea): The energy, in watt-hours (Wh), consumed by the battery charger in battery maintenance and standby modes of operation over a defined period of time. For the purposes of this specification, a standard 48-hour period is used for evaluation, consisting of 36 hours of maintenance mode operation followed by 12 hours of standby mode operation. | Accumulated Non-Active Energy | Wh | EPA
| Battery Energy (Eb): The energy, in watt-hours (Wh), that may be delivered by the battery under specified discharge conditions. For the purposes of this specification, battery energy is measured at a constant current discharge rate of 0.2 C, beginning with a fully charged battery and ending at the manufacturer specified cutoff voltage. | Battery Energy | Wh | EPA
| Nominal Battery Voltage: Industry standard cell voltage multiplied by the number of cells in the battery pack. Nominal Battery Voltage is typically listed on battery packaging. | Nominal voltage | volt | EPA
| The equipment's nameplate rated voltage is tested at standard testing conditions and indicates the voltage at which the equipment is designed to work. | Rated Voltage | volt | EPA
| For tanks | Size | n/a | LBNL
| For pools | Volume | n/a | LBNL
Capacity Unit | Please reference Units tab for complete list of units. | Constrained List | n/a | LBNL
Capacity Value | The capacity value associated with Capacity Qualifier. | Decimal |  | LBNL
Consumption Rate Type | Rate measurement type for resource consumption of the system. | Constrained List | n/a | LBNL
| Nameplate Input Power: The nameplate input power is either (a) the input power marked on the nameplate (watts), or (b) where only nameplate input voltage and current ranges are provided, the highest value achieved by multiplying a nameplate input voltage limit and its corresponding current limit (Volt-Amperes). | Nameplate Input Power | W | EPA
| Amount of power drawn or supplied by a device under standard operating conditions | Nominal power |  | LBNL
| Electric power consumed while equipment is switched off or in a standby mode | Idle power | W | LBNL
| Peak power for a system | Maximum power output |  | LBNL
| The equipment’s rated, maximum-power-point power at standard testing conditions (STC). | Rated power |  | LBNL
| The rate of parasitic fuel consumption by heating equipment. Primarily, this will be composed of the electrical energy used for control and display purposes. | Parasitic Fuel | Btu/hr | LBNL
| Amount of power drawn by a specific lamp | Watts per lamp | W | LBNL
| Water use of an equipment which depends on its chosen setting. For instance, the estimated per cycle water sraw for a dishwasher or washing machine under typical conditions. Units are expressed as the number of gallons of water delivered to the machine during one cycle. | Cycle draw | gallons/cycle | LBNL
| Average daily volume of water drawn by the system. | Daily Draw | gallons | LBNL
Consumption Rate Units | Units associated with the consumption rate. Refer to complete list of units in the Units tab. | Constrained List |  | LBNL
Consumption Rate | Rate at which resource is consumed by the system. | Decimal |  | LBNL
Percentage of Total Installed Capacity | Portion of maximum, peak or rated installed capacity of a system, piece, or set of equipment that is either available or being used | Decimal | Percent | LBNL
Percentage of Total Floor Area Served | Portion of the total floor area within a defined zone (e.g., lighting zone) that is being served by a system, piece, or set of equipment | Decimal | Percent | LBNL
Duty Cycle | Percent of time the system operates (0-1) | Decimal | Percent | BuildingSync
Quantity | The number of units on the premises. For example, number of arrays in a photovoltaic system. A system can be a single unit, or the whole collection of units. The boundary of system is defined by the reported characteristics. For example, you can report the capacity per unit for 4 units, in which case the capacity is 1/4 of the total installed capacity and the quantity is 4; or you can report the total installed capacity of the combined 4 units, in which case, the capacity is the total installed capacity and the quantity is 1. | Integer |  | LBNL
Quantity of Modules per System | Number of units in each system. For instance, a photovoltaic system will have a number of modules per array. In an office, there will be a number of displays per workstation. | Integer | n/a | LBNL
Year of Manufacture | Year the product was produced and labeled by the manufacturer. | Integer | Years | LBNL
Manufacturer | Manufacturer of the product | String |  | LBNL
Year Installed | Year the system was originally installed in the premises. | Integer | DateYear | LBNL
Demand Response Participation | Demand response participation requires changes in electric usage by end-use customers from their normal consumption patterns in response to changes in the price of electricity over time, or to incentive payments designed to induce lower electricity use at times of high wholesale market prices or when system reliability is jeopardized. | Constrained List |  | DOE
| This system is used to offset energy consumption during demand response events. Or this premises participates in demand response events. | Participate |  | LBNL
| This system is not used to offset energy consumption during demand response events. Or this premises does not participate in demand response events. | No participation |  | LBNL
Rated Lifetime | Rated life time of operation. | Decimal | Years | LBNL
Location | Location of a component. This can apply to systems, opaque surfaces, etc. The Conditioning Status can be used with location for a finer grained description, such as Conditioned Basement. Illustrations will be added when the BEDES website is developed. | Constrained List | n/a | LBNL
| A roof structure that forms the upper covering of a premises such as a building PV system. | Roof | n/a | LBNL
| The area in a building that is between the finished ceiling and the roof. | Attic | n/a | LBNL
| The basement floor of a premises can be partly or entirely below ground level. | Basement | n/a | LBNL
| The area in a building between the above-ground floor and the ground. | Crawlspace | n/a | LBNL
| A floor structure usually made of concrete. In the context of Location, a component could be next to or in a slab. | Slab | n/a | LBNL
| A component whose location is in the garage of a building. | Garage | n/a | LBNL
| A component whose location is in the closet of a building. | Closet | n/a | LBNL
| The ground-level is a solid surface that is at the same level to the earth. | Ground-level | n/a | LBNL
| The underground space is commonly situated beneath the surface of the ground and basement if relevant. Geothermal technologies would likely exist for an underground location. | Below-ground | n/a | LBNL
| Chamber that supplies conditioned air to the zone | Supply chamber | n/a | LBNL
| Chamber to receive the return air | Return chamber | n/a | LBNL
| Chamber to receive the return air and mix it with outside air. | Mixed chamber | n/a | LBNL
| Used to convey air from a source to the final delivery components | Duct | n/a | LBNL
| Terminal units are the ones that provide conditioned air to the zone. Some types of terminal units are VAV boxes, fan-powered mixing boxes and induction terminal units. Terminal units may also include a heating or cooling coil. | Terminal | n/a | LBNL
| A component whose location is on the exterior of a building, exposed to outside conditions. This can also be applied to Opaque Surfaces to describe the fact that one side of the surface is next to outside conditions. | Exterior | n/a | LBNL
| A component whose location is on the interior of a building, exposed to outside conditions. This can also be applied to Opaque Surfaces to describe the fact that both sides of the surface are next to conditioned spaces. | Interior | n/a | LBNL
|  | Meter | n/a | LBNL
|  | Under counter | n/a | LBNL
|  | Conveyer | n/a | LBNL
|  | Point of use | n/a | LBNL
| A component whose location is above the ground level. | Above grade | n/a | LBNL
| A component whose location is below ground level. | Below grade | n/a | LBNL
|  | Exit | n/a | LBNL
|  | Emergency | n/a | LBNL
|  | Central plant on site | n/a | LBNL
|  | Central plant off site | n/a | LBNL
| Fan motor within air stream. | Within air stream | n/a | EPA
Equipment Operational Mode | Operational mode or state of equipment. | Constrained List | n/a | LBNL
| Connected to a power source, activated, receiving a main charge or ready to use, and is providing one or more of its primary functions. | On | n/a | EPA
| Not connected to a power source, but is ready to use to provide one or more primary functions. Produces no function, and cannot be switched into any other mode with a remote control unit, an internal signal, or an external signal. | Off | n/a | EPA
| Traffic is not passed across ports of equipment. For instance, network data rate is 0 kb/s. | Idle | n/a | EPA
| Traffic is passed across ports of equipment at relatively slow data rate. For instance, network data rate of 1.0 kb/s (0.5 kb/s in each direction) as defined in the Energy Star test procedure. | Low Data Rate | n/a | EPA
| Traffic is passed across ports of equipment at a selected reference rate, considered high data rate such as for network. | High Data Rate | n/a | EPA
| Produces no functional output, but can be switched into another mode with the remote control unit or an internal signal. Has no saved hardware state. For instance, the Game Console has no active network link although may be capable of charging devices in this mode. The lowest power consumption mode which cannot be switched off (influenced) by the user and that may persist for an indefinite time when an appliance is connected to the main electricity supply. Standby mode: a) no battery is present in the charger, or, where the battery is integral to a product, the product is not attached to the charger, b) the charger is connected to mains, and c) any manual power switches are switched on. | Standby-Passive | n/a | EPA
| Produces no functional output, but can be switched into another mode with the remote control unit or an internal signal, and with an external signal, and is exchanging/receiving data with/from an external source. | Standby-Active, High | n/a | EPA
| Produces no functional output, but can be switched into another mode with the remote control unit or an internal signal, and with an external signal, and is not exchanging/receiving data with/from an external source. | Standby-Active, Low | n/a | EPA
| Actively engaged in system maintenance or download functionality after waking or in response to user input. System maintenance and download are defined below: (1) System Maintenance: Game Console operating system patching, game updates, or other updates delivered and installed. (2) Download: Files actively downloaded onto a local storage media for concurrent or future use. (3) Battery: Fully charged but is still connected to the charger, and the charger is connected to the power source. This mode may persist for an indefinite period of time. | System Maintenance and Download | n/a | EPA
Uninterruptible Power Supply Mode |  | Constrained List | n/a | LBNL
| Stable mode: a) Power source connected. b) The energy storage system remains charged or is under recharge. c) The load is within rating of equipment. d) The Bypass is available and within specified tolerances (if applicable). | Normal | n/a | EPA
| Stable mode: a)Power source is disconnected. b) All power is derived from the energy storage system. In the case of a DRUPS, from the integrated Diesel engine or a combination of both. c) The load is within rating of equipment. | Stored Energy | n/a | EPA
| Equipment operating the load supplied via the Bypass only. | Bypass | n/a | EPA
External Power Supply Mode | Designed to convert line voltage ac input into lower voltage ac or dc output, convert to only one output voltage at a time, contained in a separate physical enclosure from the end-use product, and does not have batteries or battery packs that physically attach directly (including those that are removable) to the power supply unit. | Constrained List | n/a | EPA
| An external ac-ac power supply is an EPS designed to convert line voltage ac input into lower voltage ac output. | AC-to-AC | n/a | EPA
| An external ac-dc power supply is an EPS designed to convert line voltage ac input into lower voltage dc output. | AC-to-DC | n/a | EPA
| A low voltage model is an external power supply with a nameplate output voltage likely less than 6 volts and a nameplate output current greater than or equal to 550 milliamps. | Low Voltage | n/a | EPA
| The condition in which the input of a power supply is connected to line voltage ac and the output is connected to an ac or a dc load drawing a fraction of the power supply’s nameplate power output greater than zero. | Active Mode | n/a | EPA
| The condition in which the input of a power supply is connected to an ac source consistent with the power supply’s nameplate ac voltage, but the output is not connected to a product or any other load. | No-Load Mode | n/a | EPA
Output Resource Type | Resource or fuel produced by the system and used as energy on the premises. See Resource type for complete list of resources. | Constrained List | n/a | LBNL
Equipment Rating | Formalized rating system for a given type of equipment. | Constrained List | n/a | LBNL
| A rating system for equipment sponsored by the U.S. Environmental Protection Agency (EPA) | ENERGY STAR | n/a | LBNL
| Part of the EPA Energy Star rating system, which distinguishes products that deliver cutting edge energy efficiency and the latest in technological innovation. | ENERGY STAR Most Efficient | n/a | LBNL
| Federal agencies are required to procure energy-efficient products. The Federal Energy Management Program (FEMP) helps Federal purchasers comply with these requirements by identifying energy- and water-efficient products. | FEMP Designated | n/a | LBNL
| The Consortium for Energy Efficiency (CEE) energy efficiency program. Tier 1 meets Energy Star, includes the top 25% of models, is cost-effective for the customer and multiple manufacturers make the product widely available. | CEE Tier 1 | n/a | LBNL
| The Consortium for Energy Efficiency (CEE) energy efficiency program. Tier 2 and 3 exceed Energy Star minimums, are cost-effective for the customer with an incentive, is cost-effective for most market, and three or more manufacturers make the product.transformation programs. | CEE Tier 2 | n/a | LBNL
| The Consortium for Energy Efficiency (CEE) energy efficiency program. Tier 2 exceeds Energy Star minimums, is cost-effective for the customer with an incentive, and three or more manufacturers make the product, and is cost-effective for most market transformation programs. | CEE Tier 3 | n/a | LBNL
Priority | Order of priority, for example: configuration of equipment, or priority of contact information. | Constrained List | n/a | LBNL
|  | Primary | n/a | LBNL
|  | Secondary | n/a | LBNL
|  | Tertiary | n/a | LBNL
Condition | Description of a component's condition. | Constrained List | n/a | LBNL
|  | New | n/a | LBNL
|  | Malfunctioning | n/a | LBNL
|  | Nonfunctional | n/a | LBNL
|  | Normal wear | n/a | LBNL
Last Serviced | The date that a component was last serviced | DateTime | DateTime | LBNL
Useful Life | The expected remaining service life of a component | TimeDuration | TimeDuration | LBNL
Make | Equipment identification indicating manufacturer and or high-level category of equipment | String | n/a | LBNL
Model Number | Model or catalogue number that can be used to identify more detailed component or asset characteristics. | String | n/a | LBNL
Serial Number | A unique code assigned for identification of a single unit | String | n/a | LBNL
Thermal Zone Layout | Type of zoning used for space conditioning | Constrained List | n/a | LBNL
| Zones within a story are defined along exterior walls of similar orientation | Perimeter | n/a | LBNL
| Zones within a story are defined along exterior walls of similar orientation, with a central zone | Perimeter and core | n/a | LBNL
| Stories are not broken into multiple zones | Single zone | n/a | LBNL
Dimensional Terms
Dimension | A linear measurement in in one direction. Can be used to generically describe this measurement, if needed. | Decimal | See Dimension Units | LBNL
Dimension Units | Units of the Dimension term. | Constrained List | n/a | LBNL
| feet | ft | n/a | LBNL
| inches | Inches | n/a | LBNL
| This can be used with Perimeter and Length to define "Footprint Length", used by the AIA 2030 Use Case | Footprint | n/a | LBNL
Length | The longest dimension of an object. This can be used to define the length of any building component, such as ductwork or piping, or an opaque surface such as a wall or floor. | decimal | See Dimension Units | LBNL
Width | The dimension of an object from one side to the other. This can be used to define the width of any building component, such as the width of a photovoltaic panel or a window. In relation to length, width can be the dimension perpendicular to the length. | decimal | See Dimension Units | LBNL
Height | The dimension of an object from the bottom to the top. This can be used to define the height of any building component, such as the height of a wall or window. | decimal | See Dimension Units | LBNL
Depth | Dimension of the distance from the front to the back, such as the depth of structural framing in a wall or floor. It can also be the distance from the top to the bottom, such as the depth of a tank or pool of a component or material, such as the depth of the structural framing | decimal | See Dimension Units | LBNL
Perimeter | Length of a line forming the boundary around the premises | decimal | See Dimension Units | LBNL
Spacing | Dimension of the distance between two components. Examples include: Framing spacing: the dimension from centerline to centerline of a surface framing material Window spacing: the dimension between windows in a discrete window layout. | decimal | See Dimension Units | LBNL
Thickness | Dimension of the thickness of a component. Can be used to define overhang thickness, in addition to overhang depth and width. | decimal | See Dimension Units | LBNL
Offset | Distance from the edge of a surface to another surface or object. Offset can be used to help describe a building shape, as used in Commercial Asset Score Tool. It can also be used to describe the location of a window in a wall, where offset is used to describe the distance from the edge of al wall to the edge of a window frame | decimal | See Dimension Units | LBNL
Area | The space inside the boundary of a 2 dimensional shape. This can be used with many other terms, including Location, Conditioning Status, Opaque Surface, to characterize the area of particular components. | Decimal | ft2 | LBNL
Area Qualifiers | The type of Area being described by the term Area. | Constrained List | n/a | LBNL
| Used to define a subset of the total area that is being defined. This term can be combined with others such as Location, Conditioning Status, and Opaque Surface, to define, for example, Net Conditioned Floor Area. | Net | n/a | LBNL
| Use to define the total (complete) area of an object. This term can be combined with others such as Location, Conditioning Status, and Opaque Surface, to define, for example, Gross Floor Area. | Gross | n/a | LBNL
Percentage of Total Area | Percent of a component to the total area of another component. This can be used to characterize the percentage of Conditioned Floor Area to Gross Floor Area, for example. | Decimal | percent | LBNL
Volume | The space inside the boundary of a 3 dimensional shape | Decimal | ft3 | LBNL
Volume Qualifiers | The type of volume being described by the term Volume. Reference the Location term for a complete list of values that can be used with this term. | Constrained List | n/a | LBNL
Azimuth | Degrees clockwise from North. For a premises, it is the azimuth of the front facing element. It can also be applied to envelope components, such as walls, windows (fenestration), as well as on-site generation technologies, such as photovoltaic panels Legal Values: 0 - 360 | Decimal | degrees | LBNL
Cardinal Orientation | Orientation of a surface or premises in terms of the attributes of North, South, East and West. Can be applied to the orientation of the front of the building, of a specific surface (wall, roof), window or skylight, or on-site generation technology, such as photovoltaic panels. A diagram for the constrained list choices will be provided when the web site is developed. | Constrained List | n/a | LBNL/HPXML
|  | North | n/a | LBNL
|  | Northeast | n/a | LBNL
|  | East | n/a | LBNL
|  | Southeast | n/a | LBNL
|  | South | n/a | LBNL
|  | Southwest | n/a | LBNL
|  | West | n/a | LBNL
|  | Northwest | n/a | LBNL
Thermal Conductivity | (k-factor), time rate of steady-state heat flow through unit thickness of unit area of a homogeneous material, induced by a unit temperature gradient in a direction perpendicular to the isothermal planes of that unit. Units of k are in Btu·in/(h·ft2·°F), Btu·ft/(h·ft2·°F), or W/(m·K). Thermal conductivity must be evaluated for a specific mean temperature, thickness, age, and moisture content. | decimal | Btu/h·ft·°F | ASHRAE
Thermal Conductance | (C-factor), thermal conductivity is the heat flux through a flat body induced by a unit temperature difference between the surfaces of that body. | decimal | Btu/h·ft2·°F | ASHRAE
R-Value | (also known as thermal resistance), quantity determined by the temperature difference, at steady state, between two defined surfaces of a material or construction that induces a unit heat flow rate through unit area (R = ΔT/q). R-value is the reciprocal of thermal conductance. A unit of thermal resistance used for comparing insulating values of different materials, for the specific thickness of the material. The higher the R-value number, a material, the greater its insulating properties and the slower the heat flow through it. This R-value does not include the interior and exterior air film coefficients. Equivalent to Thermal Resistance | decimal | hr·ft2·°F/Btu | ASHRAE
R-value per unit dimension | The R-value of a material, per inch of thickness | decimal | (R-value)/in | LBNL
Effective R-Value | The R-value of a complete construction including all material layers as well as the interior and exterior air film coefficients. | decimal | hr·ft2·°F/Btu | LBNL
Thermal Resistance | (R-value), the reciprocal of the time rate of heat flow through a unit area induced by a unit temperature difference between two defined surfaces of material or construction under steady-state conditions. Thermal resistance is the reciprocal of the thermal conductance. | decimal | hr·ft2·°F/Btu | LBNL
U-factor | the thermal transmission in unit time through a unit area of a particular body or assembly, including its boundary films, divided by the difference between the environmental temperatures on either side of the body or assembly. Note that the U-factor for a construction assembly, including fenestration, includes the interior and exterior film coefficients (the boundary films referenced above). For characterization of fenestration products, the U-factor is calculated for the whole product, including the effect of the frame (center of glass, edge of glass, frame). U-factor = 1 / R-value | decimal | Btu/hr·ft2·°F | LBNL
Density | Mass per unit volume. | decimal | lb/ft3 | LBNL
Specific Heat | Ratio of the quantity of heat required to raise the temperature of a given mass of any substance one degree to the quantity required to raise the temperature of an equal mass of a standard substance one degree (usually water at 59°F (15°C) | decimal | Btu/lb-°F | LBNL
Solar Absorptance | The fraction of incident radiation in the solar spectrum that is absorbed by the material or surface. Value range: 0-1 | decimal | unitless | LBNL
Thermal Absorptance | The fraction of incident long wavelength infrared radiation that is absorbed by the material or surface. For opaque materials the thermal absorptance value will equal the value of thermal emittance. Value range: 0-1 | decimal | unitless | LBNL
Visible Absorptance | The fraction of incident visible wavelength radiation that is absorbed by the material or surface. Value range: 0-1 | decimal | unitless | LBNL
Emittance | The capacity of a material to emit radiant energy. The ratio of the radiant flux emitted by a physical surface to that emitted by a blackbody at the same temperature and under the same conditions. It can be expressed as 1-(long-wave infrared absorptance) for materials that are not transparent in the long-wave infrared spectrum. Emittance is a surface property; values range from 0.05 for brightly polished metals to 0.96 for flat black paint. The emittance for most materials is 0.9. | decimal | unitless | LBNL
Luminance | The photometric measure of the luminous intensity per unit area of light travelling in a given direction, expressed in candelas per square meter (cd/m2). Luminance refers to the brightness settings of a display or a television. | decimal | cd/m2 | EPA
Display Resolution | Resolution is screen resolution in pixels. | Integer | pixel | LBNL
Display Pixel Density | Pixel density is equal to the resolution in pixels divided by viewable screen area in inches squared. Term is related to Energy Star power requirements. | decimal | pixel/in2 | LBNL
Surface Roughness | A description of the roughness of the exposed surface of a material. This property is used to approximate the effect of the surface condition on the convection of air across the surface. In energy simulation models, it is used to help determine the convection coefficients for a surface. | Constrained List | n/a | LBNL
|  | Very rough | n/a | IBPSA-USA
|  | Rough | n/a | IBPSA-USA
|  | Medium rough | n/a | IBPSA-USA
|  | Medium smooth | n/a | IBPSA-USA
|  | Smooth | n/a | IBPSA-USA
|  | Very smooth | n/a | IBPSA-USA
Insulation Application | A description of the type of insulation and how it is applied. | Constrained list | n/a | LBNL
| Insulation that is made of material that is not cohesive. Examples are cellulose, fiberglass and mineral (or rock) wool. It can be blown into place | Loose-fill | n/a | DOE
| Insulation that is made of material that is spun into a flexible cohesive block or "batt". There are many types of batt insulation, such as fiberglass, natural materials (cellulose or cotton fiber), plastic fibers, and mineral (or rock) wool. | Batt | n/a | DOE
| Insulation that can is semi-liquid and can be sprayed into place. Examples include different types of plastics, such as polyisocyanurate and polyurethane, as well as cementitious materials. | Spray-on | n/a | DOE
| Insulation that is made of a solid, rigid material. Examples include foam (polystyrene, polyisocyanurate, polyurethane) as well as fibers (fiberglass and mineral wool) that can withstand high temperatures. | Rigid | n/a | DOE
| A water heater jacket, or blanket, is made of insulation contained in sheet plastic so that it can be attached to the water heater. | Insulation Jacket | n/a | LBNL
Insulation Continuity | Insulation installation type | Constrained list | n/a | LBNL
| A continuous layer of insulation that avoids thermal bridging | Continuous | n/a | LBNL
| Insulation installed in surface cavities, possibly with thermal bridging due to breaks such as studs. | Cavity | n/a | LBNL
Insulation Condition | Assessed condition of installed insulation | Constrained list | n/a | LBNL
|  | Excellent | n/a | LBNL
|  | Good | n/a | LBNL
|  | Average | n/a | LBNL
|  | Poor | n/a | LBNL
Exposure | Exposure of a material or surface. See the Location term for a complete list of options for this term. | Constrained List | n/a | LBNL
Color | Color of a material or component. Can be applied to opaque surfaces, materials, and so forth. | Constrained List | n/a | LBNL
|  | White | n/a | LBNL
|  | Light | n/a | LBNL
|  | Medium | n/a | LBNL
|  | Med-dark | n/a | LBNL
|  | Dark | n/a | LBNL
Tilt Description | A descriptive value for tilt, when an exact numeric angle is not known. | Constrained List | n/a | LBNL
| The component has a tilt of zero. | Flat | n/a | LBNL
| The component has a non-zero value for tilt. This will be somewhat subjective, and would apply to a non-flat component. | Sloped | n/a | LBNL
| A tilt that is more than a tilt represented by a rise of 2 units for a length of 12 units. | > 2:12 | n/a | LBNL
| A tilt that is less than a tilt represented by a rise of 2 units for a length of 12 units. | < 2:12 | n/a | LBNL
Tilt Angle | The angle from a horizontal surface; can be applied to an opaque surface, a fenestration unit, a solar panel, etc. | Decimal | degrees | LBNL

## Premises
Term | Definition | Data Type | Unit of Measure | Definition Source
Identifications
Identifier Label | Identifier used in a specific program or dataset. There can be multiple instances of Identifier Types within a dataset, such as a Listing ID, a Tax Map Number ID, and a Custom ID. | Constrained List | n/a | LBNL/BEDES Beta
| Unique identifier for a given premises. A premises can be any part of a building or land, such as a store in a mall, or a whole campus. | Premises | n/a | LBNL/BEDES Beta
| The well known identifier for the listing. The Listing ID is intended to be the value used by a human to retrieve the information about a specific listing. Examples are ML Number, MLS Number, Listing Number | Listing | n/a | RETS
| Name identifying the premises. This could be the name of the complex, the building, or the space within a building, such as a classroom number. | Name | n/a | LBNL
| A unique ID assigned by EPA's Portfolio Manager program to each property. | Portfolio Manager Property ID | n/a | ESPM
| This is a unique ID assigned by EPA to each premises. A premises can be a portion of a building, a single building, or a campus of buildings. If the property is a campus of buildings and each building is benchmarked, individual buildings will also be assigned individual IDs, and the ID for the campus is referred to as the Parent Property ID. | Portfolio Manager Standard | n/a | ESPM
| Federal real property ID, required to designate a facility as a federal property in Portfolio Manager. | Federal real property | n/a | LBNL/BEDES Beta
| Some systems of parcel identification incorporate a method which utilizes a county identifier, a tax book number, a tax map number and a parcel identification number. | Tax book number | n/a | RETS
| Some systems of parcel identification incorporate a method which utilizes a county identifier, a tax book number, a tax map number and a parcel identification number. | Tax map number | n/a | RETS
| A number used to uniquely identify a parcel or lot. This number is typically issued by the county or county assessor. The AP number format varies from county to county. It is recommended that all Parcel Numbers be transmitted without dashes or hyphens. | Assessor parcel number | n/a | RETS
| Some systems of parcel identification incorporate a method which utilizes a county identifier, a tax book number, a tax map number and a parcel identification number. | Tax parcel letter | n/a | RETS
Identifier Value | The identifying value associated with the Identifier Type. There can be many Identifier Types and Values associated with an individual premises. | String | n/a | LBNL
Premises Level | Level category of the premises with respect to all premises pertaining to a unique record. | Constrained List | n/a | LBNL
| Principal or overall level. | Primary | n/a | LBNL
| A subspace of a primary premises. Examples of components are: HVAC zones, retail shops in a mall, floors in a multi-story building, etc. | Component | n/a | LBNL
| A space utilized as a supporting element of a larger premises, such as the lobby of a hotel, or the living room in a home. | Sub-component | n/a | LBNL
| Site refers to the land on which the premises is built on. | Site | n/a | LBNL
| A campus is comprised of multiple buildings served by a single electric meter or by a group of meters with the same service address. | Campus | n/a | LBNL
| A building is a single structure wholly or partially enclosed within exterior walls, or within exterior and abutment walls (party walls), and a roof, affording shelter to persons, animals, or property. A building can be two or more units held in the condominium form of ownership that are governed by the same board of managers. | Building | n/a | LBNL
| An area is a section within a building that serves a specific activity and could stand alone, such as a restaurant inside a hotel. An area could also be section of a building that has distinctly different equipment densities, occupancies, energy-use patterns, operating characteristics, or HVAC configurations. | Area | n/a | LBNL
| A space is a section within a building or area that aids the primary activity and could not stand alone, such as a hallway or a closet. | Space | n/a | LBNL
| Thermal zone is a space or group of spaces within a building with heating and cooling requirements that are sufficiently similar so that desired conditions (e.g., temperature) can be maintained throughout using a single sensor. | Thermal zone | n/a | LBNL
Premises Count | Number of sub-premises in this premises level. For example, number of buildings in a site, or number of zones in a building. | Integer | n/a | LBNL
Occupant Information
Occupancy Classification | Classification main utilization of the premises by building occupants. | Constrained List | n/a | LBNL
| Premises are units that are only attached by common walls, excluding floors or ceilings, such as townhomes. Units have no common heating system or inter-structural public utilities. | Single family, attached | n/a | LBNL
| Premises that is a stand-alone structure with outside walls that does not touch any other dwelling. Building must not share systems (e.g., HVAC or utilities). | Single family, detached | n/a | LBNL
| Premises such as house boats, mobile homes, and trailers. | Manufactured home | n/a | LBNL
| Housing units created in an existing residential or nonresidential premises. | Single family | n/a | LBNL
| All premises containing 2-4 housing units which are adjacent vertically or horizontally. If built side-by-side, they do not have a wall that extends from ground to roof, share HVAC systems, or have inter-structural public utilities such as water supply/sewage disposal. | Multifamily, 2-4 unit building | n/a | LBNL
| All premises containing 5 or more housing units which are adjacent vertically or horizontally. If built side-by-side, they do not have a wall that extends from ground to roof, share HVAC systems, or have inter-structural public utilities such as water supply/sewage disposal. Including condos. | Multifamily, 5+ units | n/a | LBNL
| Multi-family housing premises that do not follow HUD code. | Multifamily | n/a | LBNL
| Multi-family units in building premises created in an existing commercial structure including studio unit. | Multifamily with commercial | n/a | LBNL
| Premises including condominiums and apartments. | Individual multifamily unit | n/a | LBNL
| Residential premises. | Residential | n/a | LBNL
| Healthcare premises where medication is prepared, dispensed and/or sold. | Pharmacy | n/a | LBNL
| A commercial live-in premises for special care needs including senior care community and nursing home. | Skilled nursing facility | n/a | BEDES-Beta/ESPM
| A residential live-in healthcare premises providing therapy for substance abuse, mental illness, or other behavioral problems. | Residential treatment center | n/a | LBNL
| A commercial healthcare premises that provides temporary to long-term inpatient services including hospitals. | Inpatient hospital | n/a | BEDES-Beta/ESPM
| A commercial healthcare premises providing outpatient rehabilitation and physical/occupational/speech/respiratory therapy services. | Outpatient rehabilitation | n/a | BEDES-Beta/ESPM/EIA/CMS
| A commercial healthcare premises using diagnostic medical equipment serving as an outpatient diagnostic center. | Diagnostic center | n/a | LBNL
| Premises that include medical office, urgent care, and outpatient clinics. | Outpatient non-diagnostic | n/a | BEDES-Beta/ESPM
| Premises that include ambulatory surgical center. | Outpatient surgical | n/a | ESPM
| Premises that provides services for the prevention, diagnosis, treatment, and health care of animal populations. Including dental services and laboratory testing services for animals. | Veterinary | n/a | ESPM/CENSUS/NAICS
| Premises that is used for the storage of human corpses awaiting identification, or removal for autopsy or disposal by burial, cremation or otherwise. | Morgue or mortuary | n/a | LBNL
| Premises that host heath care services for the maintenance and improvement of physical and mental health. | Health care | n/a | LBNL
| Convenience food store and gas station premises that sells food mart items and automotive fuels. These establishments may provide automotive repair services. | Gas station | n/a | BEDES-Beta/ESPM/NAICS
| Convenience food store or food mart premises, excluding gas stations, that are sell a limited line of goods. | Convenience store | n/a | BEDES-Beta/ESPM/NAICS
| Supermarkets, grocery stores, gourmet food stores, and food super stores that sell a general line of food as well as general new merchandise. | Grocery store | n/a | BEDES-Beta/ESPM/NAICS
| Premises that sell food products and services as well as other non-food items. | Food sales | n/a | LBNL
| Laboratory premises that have physical, chemical, and other analytical testing services. | Testing laboratory | n/a | BEDES-Beta/ESPM/NAICS
| Laboratory premises providing analytic or diagnostic services generally to the medical profession. | Medical laboratory | n/a | LBNL
| A laboratory premises with unspecified function. | Laboratory | n/a | LBNL
| A premises adapted or prepared for keeping animals under seminatural conditions for observation, study, or as pets, such as an aquarium, zoo, pet shop, terrarium, etc. | Vivarium | n/a | LBNL
| Administrative and professional office premises that manage other establishments of the company. | Office | n/a | LBNL
| Bank office premises that provide trust, fiduciary, and custody services to others including bank trust offices and escrow agencies. | Bank | n/a | BEDES-Beta/ESPM/NAICS
| Court premises for public safety including civilian courts, courts of law, and sheriffs' offices conducting court functions only. | Courthouse | n/a | BEDES-Beta/ESPM/NAICS
| Premises for criminal and civil law enforcement and other activities related to the preservation of order including fire, police, and ranger stations. | Public safety station | n/a | BEDES-Beta/ESPM/NAICS
| Short-term detention center premises for the confinement, correction, and rehabilitation of adult and/or juvenile offenders sentenced by a court. | Detention center | n/a | BEDES-Beta/NAICS
| Long-term corrections facility premises for the confinement, correction, and rehabilitation of adult and/or juvenile offenders sentenced by a court. | Correctional facility | n/a | BEDES-Beta/ESPM/NAICS
| Government or non-government premises for public safety activities such as emergency planning and disaster preparedness centers. | Public safety | n/a | BEDES-Beta/NAICS
| Premises with refrigerated warehousing and storage facilities that provide services including blast freezing, tempering, and modified atmosphere storage. | Refrigerated warehouse | n/a | BEDES-Beta/ESPM/CAST/NAICS
| Premises with warehousing and storage facilities excluding refrigerated spaces, such as petroleum, lumber, and documents. | Non-refrigerated warehouse | n/a | BEDES-Beta/ESPM/CAST/NAICS
| Self-storage providing secure premises where clients can store and retrieve their goods. | Self-storage | n/a | BEDES-Beta/ESPM/NAICS
| Premises with warehousing and storage facilities excluding refrigerated spaces such as bulk farm products. | Warehouse | n/a | LBNL
| Religious public assembly premises including funeral parlors, churches, monasteries, synagogues, mosques, and temples. | Religious congregation | n/a | BEDES-Beta/ESPM/NAICS
| Cultural entertainment premises including museums, libraries, and galleries. | Cultural entertainment | n/a | BEDES-Beta/ESPM
| Social entertainment premises include movie theater, non-food-serving venues such as bars and nightclubs, and small social meeting halls such as lounges. | Social entertainment |  | LBNL
| Premises that offers table games along with other activities, such as arcade games or slot machines. These establishments may provide food and beverage services, but exclude hotel lodging. | Arcade or casino without lodging | n/a | ESPM
| Enclosed premises that are leased or rented, including auditoriums, banquet halls, flea market spaces, and conference centers. | Convention center | n/a | BEDES-Beta/ESPM/NAICS
| Open or enclosed premises including arenas, stadiums, and race tracks, and performing arts theaters that are operating live events such as fairs, concerts, sporting events, concerts, trade shows, and festivals. | Stadium | n/a | BEDES-Beta/ESPM/NAICS
| Indoor or outdoor premises operating a public or nonpublic event. | Public assembly | n/a | BEDES-Beta/CAST
| Indoor or outdoor recreation premises for swimming or wave pool for fitness or recreational purposes. | Pool | n/a | BEDES-Beta/ESPM/NAICS
| Fitness center premises for active physical fitness conditioning including aerobic dance or exercise centers, or weight training centers. | Fitness center | n/a | ESPM/NAICS
| Ice rink premises such as gyms, health clubs, training facilities and ice skating rinks. | Ice rink | n/a | ESPM/NAICS
| Indoor sport premises for aerobic dance or exercise centers including handball courts, racquetball courts, or tennis courts, bike park, skateboard park and curling rink. | Indoor sport | n/a | ESPM/NAICS
| Recreation premises including roller skating rinks, climbing gym, bowling alleys, basketball courts, ping pong, racquetball, handball, and batting cages. | Recreation | n/a | BEDES-Beta/ESPM/NAICS
| Higher education premises including community college, junior college, university, vocational school, technical school, and professional school. | Higher education | n/a | BEDES-Beta/ESPM/NAICS
| Secondary education premises including secondary school, junior high school, middle school, and high school. Also includes schools for the academic, technical, vocational, montessori, handicapped, boarding, preparatory, private, finishing, parochial and military. | Secondary education | n/a | BEDES-Beta/ESPM/NAICS
| Primary education premises including primary school, elementary school, and kindergarten. Also includes schools for the handicapped, montessori, boarding, preparatory, private, and parochial. | Primary education | n/a | BEDES-Beta
| Preschool education premises including preschool or daycare. Also includes schools for the physically disabled and parochial. | Preschool or daycare | n/a | LBNL
| School premises for educational purposes. | Education | n/a | BEDES-Beta/ESPM/NAICS
| Fast food service premises including pizza delivery and take-out shops, take-out eating places, fast-food restaurants, and takeout sandwich shops. | Fast food service | n/a | Food Service Survey
| Food service premises which include full waiter/waitress service including diner, family restaurant, fine dining, pizza parlor, pizzeria, dinner theater, and steakhouse. The order is taken while the patron is seated. Patrons pay after they consume their selections. | Full food service | n/a | Food Service Survey
| Establishments typically without waiter/waitress service in which patrons generally order or select items and pay before consuming. Food and drink may be consumed on premises, taken out, or delivered. Examples are: coffee shop, cafe, deli, bakery, bar, and pub. | Limited food service | n/a | Food Service Survey
| An establishment other than full-service or limited-service that serves food, either to the general public or to a select group of individuals. Includes hospitals, school cafeterias, and military kitchens. | Institutional food service | n/a | Food Service Survey
| Any premises serving food. | Food service | n/a | BEDES-Beta/ESPM/CAST
| Lodging premises including student housing, dormitory, residence hall, fraternity, sorority, military barrack, government shelter, and orphanage. Excluding correctional facility and skilled nursing home. | Institutional lodging | n/a | BEDES-Beta/ESPM/NAICS
| Lodging premises including hotels and resort. | Lodging with extended amenities | n/a | BEDES-Beta/ESPM/NAICS
| Lodging premises including motels, lodges, inns, camps, cabins, and cottages. | Lodging with limited amenities | n/a | BEDES-Beta/ESPM/NAICS
| Lodging premises with unconventional or temporary housing type such as a bed and breakfast. | Lodging | n/a | BEDES-Beta/CAST/NAICS
| Premises located in one or more buildings of small to large retailers, restaurants, and entertainment establishments located indoor or outdoor. | Mall | n/a | LBNL
| An open shopping mall premises that has multiple retail buildings and other businesses with sidewalks and large open parking lots. | Strip mall | n/a | BEDES-Beta/ESPM
| A shopping mall premises located in one or more buildings of retailers with interconnecting walkways enabling visitors to walk inside from unit to unit. | Enclosed mall | n/a | BEDES-Beta/ESPM
| Individual retail store within a mall or stand-alone that does not sell groceries, includes auto dealerships. | Dry goods retail | n/a | BEDES-Beta/ESPM/CAST
| Retailer supplying a wide range of products including groceries. | Hypermarket | n/a | BEDES-Beta/ESPM
| Premises include retailing merchandise such as furniture and home furnishings stores, electronics and appliance stores, food and beverage stores, health and personal care stores, clothing and clothing accessories stores, sporting goods, hobby, book and music stores, and office supplies, stationery and gift stores. Excludes malls. | Retail | n/a | BEDES-Beta
| Premises for mail services that include collection, pick-up, and delivery operations of letters and small parcels. | Postal service | n/a | BEDES-Beta/ESPM/NAICS
| Premises for repair services of automotive, appliances, and equipment. | Mechanical repair shop | n/a | LBNL
| Dry cleaning services and laundering services, including coin-operated, that provide cleaning services on the premises. | Laundry or dry cleaning | n/a | NAICS
| A workshop or studio used by an artist, photographer, sculptor, performer, etc. This can include studios used for music and television recording, dance practice, yoga and aerobics, etc. | Studio | n/a | LBNL
| Premises with beauty services including barber shops, hair stylist shops, facial salons, nail salon, hairdressing salon, cosmetology salon, and other personal care services. | Beauty and health services | n/a | NAICS
| Premises with services for the production of paper products, tailoring, and flower arrangements. | Production and assembly services | n/a | LBNL
| These establishments may provide general services on the premises. | Service | n/a | BEDES-Beta/ESPM
| A terminal premises where freight and passengers either departs, arrives, or is handled in the transportation process using facilities and equipment to accommodate the traffic. | Transportation terminal | n/a | LBNL
| A central plant is the energy center of a campus, producing and distributing primary utilities from the central location. | Central Plant | n/a | LBNL
| Premises with operating water treatment plants including pumping stations, aqueducts, and/or distribution mains. | Water treatment plant | n/a | EPA
| A premises with a facility designed to produce electric energy from another form of energy such as fossil fuel, geothermal, and solar. | Energy generation plant | n/a | OSHA
| A premises with a manufacturing production facility of merchandise using labor, machines, chemical and biological processing, or formulation that transforms raw materials into finished goods at large scales. | Industrial manufacturing plant | n/a | LBNL
| A premises providing services for the public such as electricity, natural gas, water, sewage, and telecommunications. | Utility | n/a | CPUC
| Industrial premises including food processing, manufacturing, high tech, metal processing, and pulp and paper firms. Premises may have fixed pieces of equipment, buildings or complexes used to produce goods as part of any process or system such as voltage optimization, water and wastewater systems, transport processing or other activity involving farm products off-farm. | Industrial | n/a | LBNL
| Premises accommodating dairy farms, cattle ranch, and farms. | Agricultural estate | n/a | LBNL
| A commercial premises includes non-manufacturing business establishments including hotels, restaurants, wholesale businesses, retail stores, warehouses, storage facilities, and health, social and educational institutions. | Mixed-use commercial | n/a | LBNL
| Enclosed, partially enclosed, or open parking premises including attached garage, underground parking, uncovered driveways or lots, and covered carports. | Parking | n/a | ASHRAE
| A space located below the pitched roof of a residential house or other building. | Attic | n/a | LBNL
| Finished, partially-finished, or unfinished. | Basement | n/a | LBNL
| A dining room is a room in a residential house for consuming food. | Dining area | n/a | LBNL
| A living room is a room in a residential house for relaxing and socializing. | Living area | n/a | LBNL
| A sleeping area is a room where people sleep such as a bedroom. | Sleeping area | n/a | LBNL
| A laundry area is a room or area where clothes are washed and might include a washing machine and clothes dryer. | Laundry area | n/a | LBNL
| A dressing area is a room or area designated for changing one's clothes in a semi-public situation including locker rooms, walk-in closets, changing rooms and dressing rooms in clothing retailers. | Dressing area | n/a | LBNL
| A restroom is a room or small building containing one or more toilets and/or urinals. Public restrooms might exist as handicapped, unisex and male and/or female restrooms. | Restroom | n/a | LBNL
| An auditorium is a large room that enables an audience to hear and watch performances at venues such as theatres. | Auditorium | n/a | LBNL
| A classroom is a room for learning purposes in all types of educational institution premises including public and private schools, corporations, and religious and humanitarian organizations. | Classroom | n/a | LBNL
| A day room, common room, or communal room is a shared lounge area for daytime recreation often in residence hall premises including universities, colleges, military bases, hospitals, rest homes, hostels, and even minimum-security prisons. It could be connected to private rooms and could include a bathroom. | Day room | n/a | LBNL
| A room for sports, recreation or playing. | Sport play area | n/a | LBNL
| A stage is a designated space for the performance of productions, such as music and theater. A stage may consist of raised or un-raised platforms that serve as a focal point for an audience. | Stage | n/a | LBNL
| A spectator area is a space where the audience may observe, sitting or standing, such as bleachers, guest seating at a theater, and auditorium seating area. | Spectator area | n/a | LBNL
| An office work area is a room or area where administrative work is performed. | Office work area | n/a | LBNL
| A non-office work area is a shared area for administrative work and job duties such as the sales floor of a retailer, and the auto repair room in a repair shop. | Non-office work area | n/a | LBNL
| A common area is an area for use by more than one person, and often exist in apartments, gated communities, condominiums, cooperatives and shopping malls. | Common area | n/a | LBNL
| A reception area is a space for hospitality after a main event such as a wedding or graduation. It might include food, drinks, and entertainment. | Reception area | n/a | LBNL
| A waiting area is a space where people sit or stand until an event begins and often exist at a hospital. | Waiting area | n/a | LBNL
| A transportation waiting area is a space where people wait until an arrival or departure of a particular mode of transportation, and can exist at an airport such a cell phone lot. | Transportation waiting area | n/a | LBNL
| A lobby, foyer or entrance hall is an area often located at the entrance of a building for socializing and greeting. | Lobby | n/a | LBNL
| A conference room is a room provided for an event such as a conference and meeting. They might exist at large hotels, arenas, convention centers, and hospitals. | Conference room | n/a | LBNL
| A computer lab is for computer use and might have printers and scanners that are often located in premises such as libraries, schools, government buildings, laboratories, community centers, companies, and research centers. | Computer lab | n/a | LBNL
| A data center is a place that houses computer systems and backup power supply, data communication connections, environmental controls, and security devices such as telecommunications and storage systems. | Data center | n/a | LBNL
| A printing room is an area where printing takes place, such as the development of film. | Printing room | n/a | LBNL
| A media center is place for researching, viewing and producing a wide range of media. | Media center | n/a | LBNL
| A telephone data entry is a place where services include data entry from telephone directories. | Telephone data entry | n/a | LBNL
| A darkroom is an area that can be made dark for the processing of light-sensitive photographic materials including photographic film and photographic paper. | Darkroom | n/a | LBNL
| A courtroom is a space where a judge holds court hearings. | Courtroom | n/a | LBNL
| A kitchen is an area for cooking and food preparation, and might include a stove, a sink, a refrigerator, a microwave oven, a dishwasher and other electric appliances. | Kitchen | n/a | LBNL
| A kitchenette is a smaller area than a kitchen for a small refrigerator, a microwave oven, hotplate, and/or a sink often found in motel and hotel rooms, small apartments, college dormitories or office buildings. | Kitchenette | n/a | LBNL
| Refrigeration is a process in which work is done to move heat from one location to another. The work of heat transport is traditionally driven by mechanical work, but can also be driven by heat, magnetism, electricity, laser, or other means. Refrigeration has many applications, including, but not limited to: household refrigerators, industrial freezers, cryogenics, and air conditioning. Heat pumps may use the heat output of the refrigeration process, and also may be designed to be reversible, but are otherwise similar to refrigeration units. | Refrigerated storage | n/a | LBNL
| A bar is a counter across which alcoholic drinks or refreshments are served, the bar premises include the bar itself, bar seating, and the back-bar where refreshments are prepared. | Bar | n/a | LBNL
| The dance floor is clear of all furniture so patrons may have room to dance or perform and is usually lit and conditioned differently than the rest of the space. | Dance floor | n/a | LBNL
| A security room houses safety and security equipment as well as personnel. | Security room | n/a | LBNL
| Shipping and receiving premises include loading or unloading docks and processing counters. | Shipping and receiving | n/a | LBNL
| The mechanical room is dedicated to the mechanical equipment and its associated electrical equipment. | Mechanical room | n/a | LBNL
| Chemical storage rooms follow chemical storage guidelines to protect building occupants from exposure to chemicals and to maintain chemicals in proper storage conditions. | Chemical storage room | n/a | LBNL
| Non-chemical storage rooms are pantries, closets, etc. | Non-chemical storage room | n/a | LBNL
| Janitorial closets are for storage of janitorial supplies and can also including waste and recycling rooms. | Janitorial closet | n/a | LBNL
| A vault is a chamber used for storage of precious property. | Vault | n/a | LBNL
| A corridor is a long passage in a building from which doors lead into rooms. | Corridor | n/a | LBNL
| a deck is a structure of planks or plates, approximately horizontal, extending out from the exterior of the building and is open to the weather. | Deck | n/a | LBNL
| A courtyard is an unroofed area that is completely or mostly enclosed by the walls of a the surrounding structure. | Courtyard | n/a | LBNL
| An atrium is a large open space located within a building, extending several stories high and having a glazed roof. | Atrium |  | LBNL
NAICS Code | North American Industry Classification System code. | String | n/a | BEDES-Beta
Ownership Intention | A list of the type(s) of possible or best uses of the premises. Probable use gives a good indication of what the best use or potential use of the property could be. | Constrained List | n/a | BEDES-Beta
| The premises is a primary place of residence or business. | Primary | n/a | LBNL
| The premises is only occupied during vacation periods. | Vacation | n/a | LBNL
| The premises was purchased as an investment, which can be a long-term endeavor, such as an apartment building, or an intended short-term investment in the case of flipping (where a property is bought, remodeled or renovated, and sold at a profit). | Investment | n/a | LBNL
| The premises is available for or being rented. | Rental | n/a | LBNL
| The premises will be occupied during the years of retirement. | Retirement | n/a | LBNL
| A cooperative, or co-op, is legally owned and shared by all occupants in the premises. | Cooperative |  | LBNL
Occupant Type | Type of occupants who are permanently resident in a premises. | Constrained List | n/a | BEDES-Beta
| A family consisting of two parents and children. | Family household | n/a | BEDES-Beta
| A married couple with no children, | Married couple, no children | n/a | BEDES-Beta
| A male parent with children and no spouse. | Male householder, no spouse | n/a | BEDES-Beta
| A female parent with children and no spouse. | Female householder, no spouse | n/a | BEDES-Beta
| A household of people living together like a family but not in legal relationships or related to each other. | Cooperative household | n/a | BEDES-Beta
|  | Nonfamily household | n/a | US Census
|  | Single male | n/a | US Census
|  | Single female | n/a | US Census
|  | Student community | n/a | BEDES-Beta
|  | Military community | n/a | BEDES-Beta
|  | Independent seniors community | n/a | BEDES-Beta
|  | Special accessibility needs community | n/a | BEDES-Beta
| Such as Section 8 low-income housing | Government subsidized community | n/a | BEDES-Beta
| Such as those in group homes, rehabilitation facilities | Therapeutic community | n/a | BEDES-Beta
|  | No specific occupant type | n/a | BEDES-Beta
|  | For-profit organization | n/a | BEDES-Beta
|  | Religious organization | n/a | BEDES-Beta
|  | Non-profit organization | n/a | BEDES-Beta
|  | Government organization | n/a | BEDES-Beta
|  | Federal government | n/a | BEDES-Beta
|  | State government | n/a | BEDES-Beta
|  | Local government | n/a | BEDES-Beta
|  | Property | n/a | LBNL
|  | Animals |  | LBNL
Occupant Income Range | Annual income of the household occupants | Constrained List | n/a | BEDES-Beta
|  | Lowest fifth | n/a | BEDES-Beta
|  | Second fifth | n/a | BEDES-Beta
|  | Middle fifth | n/a | BEDES-Beta
|  | Fourth fifth | n/a | BEDES-Beta
|  | Highest fifth | n/a | BEDES-Beta
|  | Top 5% | n/a | BEDES-Beta
Highest Level of Occupant Education | Highest education level of the household occupants | Constrained List | n/a | BEDES-Beta
|  | No high school | n/a | BEDES-Beta
|  | Some high school | n/a | BEDES-Beta
|  | High school graduate | n/a | BEDES-Beta
|  | Some college | n/a | BEDES-Beta
|  | Vocational/Technical/Associates degree | n/a | BEDES-Beta
|  | Bachelor's degree | n/a | BEDES-Beta
|  | Some post graduate | n/a | BEDES-Beta
|  | Master's degree | n/a | BEDES-Beta
|  | Professional degree | n/a | BEDES-Beta
|  | Doctoral degree | n/a | BEDES-Beta
Occupant Quantity Type | Type of quantitative measure for capturing occupant information about the premises. The value is captured by the Occupant Quantity term. | Constrained List | n/a | LBNL
| Average number of occupants during the peak occupancy, including employees/residents and customers/guests. | Peak total occupants | n/a | LBNL
| Number of people over the age of 18 residing in the premises at least 50% of the time. | Adults | n/a | LBNL
| Number of people under the age of 18 residing in the premises at least 50% of the time. | Children | n/a | LBNL
| Total number of workers present during the primary shift. This is not a total count of workers, but rather a count of workers who are present at the same time. This number may include employees, sub-contractors who are on-site regularly, and volunteers who perform regular on-site tasks. This number should not include visitors to the buildings such as clients, customers, or patients. | Workers on main shift | n/a | EPA
| The total number of hours worked by all workers in a week divided by the standard hours worked by one full time worker in a week. Workers may include employees of the property, sub-contractors who are on-site regularly, and volunteers who perform regular on-site tasks. Workers should not include visitors to the property such as clients, customers, or patients. | Full Time Equivalent (FTE) workers | n/a | EPA
| Cumulative number of hours per day worked by all salaried employees (e.g., managers ) on average over a 12 month period | Average daily salaried labor hours |  | LBNL
| Number of students registered to the premises. | Registered students | n/a | LBNL
| Number of beds for which a healthcare facility has a license to operate. | Licensed beds | n/a | LBNL
| Seating capacity of a restaurant, theater, classroom, etc. | Capacity | n/a | LBNL
| A percentage reflecting the occupancy level of the property. The occupancy is measured as the percentage of the property that is occupied and operational. For example, the average annual occupancy should be based on the number of rooms filled in a hotel. | Capacity percentage | n/a | ESPM
Occupant Quantity | The value associated with the Occupant Quantity Type term. | Decimal | n/a | LBNL
Occupant Activity Level | The activity level that drives the amount of internal gains due to occupants. | Constrained List |  | ASHRAE
| Corresponds to typical office/retail work. Sensible load 250 Btu/hr, Latent load 200 Btu/hr. | Low | n/a | LBNL
| Corresponds to heavier factory work or gymnasiums. Sensible load 580 Btu/hr, latent load 870 Btu/hr. | High | n/a | LBNL
Number of Businesses | Number of separate business tenants within the premises. | Integer | n/a | BEDES-Beta
Construction Characteristics
Construction Status | Indicates whether the premises is in design or in existing operation. | Constrained List | n/a | LBNL/AIA
| Project goals and execution framework are established and big ideas are explored. Certification goals are set. Benchmarking and certification targets are set. Cand high-level comparative analysis can be used to establish energy performance targets, and to identify energy, greenhouse gas, and water saving strategies. | Conceptual Design | n/a | LBNL/AIA
| Conceptual design is refined to illustrate scales and relationships between project components. Preliminary drawings for the site, building plan, elevations, and interior sections are developed to establish design intent. Project execution roadmap is developed, which includes budget, early challenges and opportunities and mitigating strategies. Comparative, early stage energy and loads analysis is used to identify relevant energy-efficiency measures and inform the design. | Schematic Design | n/a | LBNL/AIA
| Drawings for the site, building plans and elevations are further developed, along with drawings for building appearance, typical construction detail, and selection and specification of major building materials. Preliminary specifications for mechanical and electrical systems and their layouts is developed. Detailed energy analysis and energy modeling are used to evaluate envelope alternatives, mechanical systems types and initial sizing, and operational strategies. | Design Development | n/a | LBNL/AIA
| Mechanical, electrical, plumbing, fire protection and other building systems are integrated into the architectural framework. Specifications for the performance, durability, and “quality” of all construction materials and equipment are written. Detailed drawings for all site and building elements including systems are developed in preparation for construction bids. Detailed energy analysis is used to finalize the mechanical system configuration, equipment sizing and controls, and to calculate predicted building energy intensity for code compliance and certification purposes. | Construction Documents | n/a | LBNL/AIA
| Construction proceeds based on the detailed construction plan. Addendums and modifications are developed as on-site challenges arise and are mitigated. Building systems are commissioned in preparation for occupancy. Energy analysis can be used to assist commissioning and evaluate potential mitigation alternatives. | Construction Administration | n/a | LBNL/AIA
| Construction is complete and the building is occupied. Actual operational performance is tracked and can be used to benchmark and retro-commission the building. Energy analysis can be used to assist commissioning, fault-detection and diagnosis, and in building control. | Occupancy | n/a | LBNL/AIA
Date Completed | Date in which construction was completed on the premise. | Date | Years | LBNL/ESPM
Date Occupied | Date in which the premises was first occupied by current occupants. | Date | Years | BEDES-Beta
Date of Last Major Remodel | Date of the most recent major remodel. For a remodel to be considered major, the work undertaken must have required a permit from the building department, or an inspection by a governing authority. Additionally, the building must pass code for the year of the remodel. | Date | Years | BEDES-Beta
Date of Last Energy Audit | Date of the most recent energy audit for this building. | Date | Years | BuildingSync
Floor Area Qualifier | Floor area can be defined and described in many different ways for different purposes. This type field allows multiple types of floor area definitions to exist in the same dataset. | Constrained List | n/a | LBNL
| The sum of the floor areas of all the spaces within the premises with no deductions for floor penetrations other than atria. it is measured from the exterior faces of exterior walls or from the centerline of walls separating buildings but it excludes covered walkways, open-roofed over areas, porches and similar spaces, pipe trenches, exterior terraces or steps, roof overhangs, parking garages, surface parking, and similar features. | Gross | n/a | ASHRAE 105-2007 Standard Methods of Determining, Expressing, and Comparing Building Energy Performance and Greenhouse Gas Emissions
| Gross floor area, excluding the area occupied by walls and partitions, the circulation area (where people walk), and the mechanical area (where there is mechanical equipment), i.e., gross floor area reduced by the area for structural components | Net | n/a | BEDES-Beta
| The total horizontal area of the vertical span of the premises. | Footprint | n/a | LBNL/BEDES-Beta
| Floor area that is being rented or is for rent. | Rentable | n/a | BEDES-Beta
Floor Area Value | The floor area numeric value. | Decimal | ft2 | LBNL
Finished Status | The condition of the premises relative to the amount of work that has been done to the components and surfaces. | Constrained List | n/a | LBNL
| To be considered finished, the premises must meet three of the following criteria: be heated, have finished walls, have a finished ceiling (no exposed floor joists), and have a finished floor (painted concrete floors don't count). | Finished | n/a | LBNL
| At least one, but not all of the criteria for a finished premises apply: be heated, have finished walls, have a finished ceiling (no exposed floor joists), and have a finished floor (painted concrete floors don't count). | Partially Finished | n/a | LBNL
| The premises does not meet any of the criteria to be considered finished: be heated, have finished walls, have a finished ceiling (no exposed floor joists), and have a finished floor (painted concrete floors don't count). | Unfinished | n/a | LBNL
Occupied Status | The condition of the premises relative to being occupied by people. | Constrained List | n/a | LBNL
| Occupied by the primary occupant type for this premises: people, property, or animals. | Occupied | n/a | LBNL
| Not occupied by the primary occupant type for this premises. | Vacant |  | LBNL
Percentage of Common Space | Percent of gross floor area that is common space only | Decimal | Percent | BEDES-Beta
Lighting Status | Description of the how much of the premises is illuminated by daylight during the day. | Constrained List | n/a | LBNL
| Over 50% of the premises is daylit. | Substantial daylighting | n/a | LBNL
| The perimeter (15' to 30' into the space from the facade) is daylit. | Perimeter daylighting | n/a | LBNL
| Portions of the premises are daylit, but it is less than 50% of the total premises area. | Partial daylighting | n/a | LBNL
| Primary lighting source is artificial. | Artificial lighting | n/a | LBNL
Conditioning Status | The type of space conditioning that is present in the premises. | Constrained List | n/a | LBNL
| Premises is artificially heated. | Heated | n/a | LBNL
| Premises is not artificially heated. | Unheated |  | LBNL
| Premises is artificially cooled. | Cooled | n/a | LBNL
| Premises is not artificially cooled. | Uncooled |  | LBNL
| Premises is conditioned if it is actively cooled, heated, ventilated, and/or controlled for humidity. | Conditioned | n/a | LBNL
| Premises is partially conditioned by artificial heating, cooling, ventilation, or humidity control. | Semi-conditioned | n/a | LBNL
| Premises is not conditioned by any artificial cooling, heating, ventilation, and/or humidity control. | Unconditioned | n/a | LBNL
| Premises is ventilated mechanically. | Ventilated | n/a | LBNL
| Premises is not ventilated by any means | Unventilated |  | LBNL
Premises Enclosure | Classification of the enclosure of the premises. | Constrained List | n/a | LBNL
| Premises is completely enclosed by walls, including windows that can be shut, and a roof. | Enclosed | n/a | LBNL
| Premises is not completely enclosed but has a roof and no walls, or only partial walls. | Non-Enclosed | n/a | LBNL
| Premises does not have a roof but may have some walls or partial walls. | Open | n/a | LBNL
Grade Status | The condition of a component of a building relative to the ground. | Constrained List | n/a | LBNL
| The premises is above ground if the entire floor is above grade. | Above Grade | n/a | LBNL
| The premises is only partially above ground if any part of it is below grade. | Partially Below Grade | n/a | LBNL
| The premises is below ground if the entire floor is below grade. | Below Grade | n/a | LBNL
Volume | Volume (area multiplied by height), measured by external dimensions, of a premises. | Decimal | ft3 | LBNL/BEDES-Beta
Aspect Ratio | The ratio of width to length, of a premises | Decimal | n/a | LBNL/BEDES-Beta
Height Distribution | Description of height variations in the premises. | Constrained List | n/a | LBNL
| The premises has sections with different numbers of floors. | Multiple Heights | n/a | LBNL
| The premises has the same number of floors in all sections. | Uniform Height | n/a | LBNL
Number of Floors | Number of floors in the premises. | Decimal | n/a | LBNL/BEDES-Beta
Unit Qualifier | Unit type within the premises. | Constrained List | n/a | LBNL
Parking spaces
Apartment units
Businesses
Guest rooms
Stations
Buildings
Areas
Thermal Zones
Number of Units | Number of individual units inherent to the premises. | Integer | n/a | BEDES-Beta
Number of Rooms | Rooms refers to subdivisions of a housing unit. Whole rooms are rooms such as living rooms, dining rooms, bedrooms, kitchens, lodgers' rooms, finished basements or attic rooms, recreation rooms, and permanently enclosed sun porches that are used year round. Rooms used for offices by a person living in the unit are included. Not considered to be rooms are bathrooms, halls, foyers or vestibules, balconies, closets, alcoves, pantries, strip or pullman kitchens, laundry or furnace rooms, unfinished attics or basements, open porches, and unfinished space used for storage. A partially divided room, such as a dinette next to a kitchen or a living room, is considered a separate room only if there is a partition from floor to ceiling-­‐-­‐but not if the partition consists solely of shelves or cabinets. If a room is used by occupants of more than one unit, the room is included with the unit from which it is most easily reached. | Integer | n/a | EIA
Number of Bedrooms | Number of rooms that are intended for sleeping, even if not presently used for sleeping. The number of bedrooms are those that would be listed as descriptive of the apartment of house if it were on the market for sale or rent. A one-room efficiency or studio apartment has no bedrooms. | Decimal | n/a | BEDES-Beta
Number of Toilet Fixtures | Number of toilet fixtures in the premises. | Decimal | n/a | LBNL/BEDES-Beta
Number of Showers or Tubs | Number of showers or tubs in the premises. | Decimal | n/a | LBNL/BEDES-Beta
Height Above Grade | Height above ground for a premises. | Decimal | ft | LBNL/BEDES-Beta
Floor-to-Ceiling Height | Floor to ceiling height for a premises. | Decimal | ft | LBNL/HPXML
Floor-to-Floor Height | Average height of the floors in a premises, measured from floor to floor. | Decimal | ft | LBNL/BEDES-Beta
Space Above Garage | Reference Conditioning Status in Global terms for full list. | Constrained List | n/a | HPXML
Number of Lots | Total number of lots on that make up the premises. Land properties are often sold with multiple lots. It is important to be able to describe how many lots are in the property and not in all cases do lots have separate Parcel IDs. | Integer | n/a | RESO
Public Entrance | Location of public entrance relative to exterior and interior buffered space, such as mall common area. | Constrained List | n/a | LBNL
| Public entrance is directly connected to the outside. | Exterior | n/a | LBNL
| Public entrance is connected to an enclosed space. | Interior | n/a | LBNL
Connected Load | Power load capacity of equipment in the premises, such as total kW of a server farm. | String | kW | BEDES-Beta
Rating
Rating Program | Program which issues energy labels, ratings, or sustainability certifications. | Constrained List | n/a | BEDES-Beta
| EPA ENERGY STAR Certified Homes is a set of optional construction practices and technologies (above minimum code requirements) that builders can follow to upgrade a new home’s energy efficiency beyond minimum code requirements. Guidelines are outlined in the “National Performance Path” or the “National Prescriptive Path.” This whole-house label differs from the ENERGY STAR products label. To achieve the ENERGY STAR Certified Homes label, a home’s energy efficiency must be verified by a third-party organization. | ENERGY STAR Certified Homes | n/a | RESO
| Leadership in Energy & Environmental Design (LEED) is a green building certification program that recognizes best-in-class building strategies and practices. To receive LEED certification, building projects satisfy prerequisites and earn points to achieve different levels of certification. | LEED | n/a | LBNL
| Buildings Performance Institute BPI- 2101 Standard Requirements for a Certificate of Completion for Whole-House Energy Efficiency Upgrades specifies a standard way of describing the improvements made to an existing home through a home energy upgrade (HEU) and provides one or more measures of a home’s performance. Measures of performance may include a HERS rating, a Home Energy Score, an indication of projected or actual energy consumption, or other systems. Certificates are provided by a local energy efficiency program sponsor. | Home Energy Upgrade Certificate of Energy Efficiency Performance | n/a | LBNL
| Buildings Performance Institute BPI- 2101 Standard Requirements for a Certificate of Completion for Whole-House Energy Efficiency Upgrades specifies a standard way of describing the improvements made to an existing home through a home energy upgrade (HEU). Certificates are provided by a local energy efficiency program sponsor. | Home Energy Upgrade Certificate of Energy Efficiency Improvements | n/a | LBNL
| Local programs verify homes designed for ultra-low energy use. Note: Consult the local building or efficiency community for information on construction and remodeling programs with significant market share or growing scale. See Certification Type for detailed list of programs. | Passive House | n/a | BEDES-Beta
| The Living Building Challenge(TM) is a building certification program, advocacy tool and philosophy that defines the most advanced measure of sustainability in the built environment possible today. | Living Building Challenge | n/a | RESO
| Green Globes is a green building rating and certification tool, developed by ECD Energy and Environment Canada. It is licensed for use by BOMA Canada and the Green Building Initiative in the United States. The certification level is based on the building rating. The certification also includes an on-site visit by a third-party assessor. It has been characterized as an alternative to LEED. | Green Globes Rating | n/a | LBNL
| DOE Challenge Home program is a voluntary set of building guidelines designed to be at least 40-50% more energy efficient than a typical new home. The program builds upon the building science requirements of the ENERGY STAR Certified Homes Version 3. DOE Challenge Homes are verified by a third-party organization and must receive a HERS Index Rating. Since 2008, the DOE Builders Challenge program has resulted in over 14,000 highly efficient homes. | DOE Challenge Home | n/a | LBNL
| EPA WaterSense is a set of optional construction practices and technologies (above minimum code requirements) that builders can follow to ensure a home uses less water while still providing the same level of comfort and convenience, which results in the certification and labeling of the home. WaterSense also applies to specific plumbing fixtures and should not be confused with the whole-house label defined here. | WaterSense | n/a | BEDES-Beta
| EPA Indoor airPLUS is a set of optional construction practices and technologies builders can follow to reduce indoor air pollutants and improve the indoor air quality in a new home beyond minimum code requirements, and results in an airPLUS label. It is only available to homes that first meet ENERGY STAR Certified Homes certification. | Indoor airPLUS | n/a | BEDES-Beta
| National Green Building Standard certification program based on the ICC 700 National Green Building Standard residential rating system, developed by the National Association of Home Builders (NAHB) and the International Code Council (ICC) approved by ANSI as an American National Standard. | NGBS ICC 700 | n/a | BEDES-Beta
| For Certification = ENERGY STAR, a profile for the ENERGY STAR Registry of Certified Buildings has been published for this premises, | ENERGY STAR profile published in Registry of Certified Buildings | n/a | LBNL
| The Capital Markets Partnership (CMP) Green Value Score focuses solely on the financially tangible, asset-based attributes that underlie sustainability-related real estate initiatives; more specifically, energy/water efficiency, indoor environmental quality and location-based attributes that have a direct impact on an asset's net cash flow, liability exposure, and the asset's resultant market value. The CMP Green Value Score is defined in CMP's consensus based Green Building Underwriting Standards. | CMP Green Value Score | n/a | LBNL
| The HERS (Home Energy Rating System) Index is the nationally recognized scoring system for measuring a home's performance. To calculate a home's HERS Index Score, a certified RESNET home energy rater will do a home energy rating and compare the data against a reference home (a design-modeled home of the same size and shape as the actual home), so that the HERS Index Score is always relative to the size, shape, and type of the house. The lower the number the more energy efficient the home. | RESNET HERS | n/a | RESO
| The Home Energy Score, managed by the US DOE, is a national system that allows homes to receive an energy efficiency rating, similar to the MPG rating available for cars. The Home Energy Score uses a 10-point scale to reflect how much energy a home is expected to use under standard operating conditions. Homes that are expected to use the least amount of energy (and are considered the most energy efficient) score a 10, and homes that are expected to use the most amount of energy (and are considered the least energy efficient) score a 1. The Home Energy Score uses a standard calculation method and takes into account the home's structure and envelope (walls, windows, foundation) and its heating, cooling, and hot water systems. Only Qualified Assessors who pass a DOE exam are allowed to provide the Home Energy Score. | US DOE Home Energy Score (HES) | n/a | RESO
| Building Energy Quotient (bEQ) is a building energy rating program that provides information on a building's energy use. | ASHRAE Building EQ | n/a | LBNL
| The Commercial Building Energy Asset Score is a national standard for a voluntary energy rating system evaluating the physical characteristics of a building and its overall energy efficiency. The Asset Scoring Tool will generate an Asset Score and system evaluation for the building envelope and mechanical and electrical systems. | Commercial Building Energy Asset Score | n/a | LBNL
Rating | Different Rating Programs within a Certification, if applicable. | Constrained List | n/a | LBNL
| If Certification Program = LEED | LEED Certification Neighborhood Development (ND) | n/a | LBNL
| If Certification Program = LEED USGBC’s residential rating system, LEED for Homes, was launched in 2008. The LEED rating systems are developed through an open, consensus-based process led by LEED committees. LEED is a voluntary program that provides independent, third-party verification that a home was designed and built using methods for achieving high performance in multiple areas of sustainability including energy, water, waste management, indoor air quality, and sustainable site development. There are multiple rating systems for all types of buildings including Existing Buildings and Homes for residential projects. Homes may achieve different levels of certification (platinum, gold, silver, certified) depending on the number of LEED prerequisites and credits that are met. | LEED Certification for Homes | n/a | BEDES-Beta
| If Certification Program = LEED | LEED Certification for New Construction & Major Renovation (NC) | n/a | BEDES-Beta
| If Certification Program = LEED | LEED Certification for Core & Shell Development (CS) | n/a | BEDES-Beta
| If Certification Program = LEED | LEED Certification for Commercial Interiors (CI) | n/a | BEDES-Beta
| If Certification Program = LEED | LEED Certification For Existing Buildings: Operations & Management (EBOM) | n/a | BEDES-Beta
| If Certification Program = LEED | LEED Certification for Retail | n/a | BEDES-Beta
| If Certification Program = LEED | LEED Certification for Schools | n/a | BEDES-Beta
| If Certification Program = LEED | LEED Certification for Healthcare | n/a | BEDES-Beta
| If Certification Program = ENERGY STAR | ENERGY STAR Label | n/a | BEDES-Beta
| If Certification Program = ENERGY STAR | ENERGY STAR Rating | n/a | BEDES-Beta
| If Certification Program = NGBS | NGBS ICC 700 Multifamily Certification | n/a | LBNL
| If Certification Program = NGBS | NGBS ICC 700 Remodeling Certification | n/a | LBNL
| If Certification Program = NGBS | NGBS ICC 700 Single-Family Certification | n/a | LBNL
| If Certification Program = NGBS | NGBS ICC 700 Land Development Certification | n/a | LBNL
| If Certification Program = Passive House | PHIUS+ | n/a | BEDES-Beta
| If Certification Program = Passive House | PHIUS+ Retro | n/a | BEDES-Beta
| If Certification Program = Passive House | Passive House California | n/a | BEDES-Beta
| If Certification Program = Passive House | New York Passive House | n/a | BEDES-Beta
| If Certification Program = Passive House Passive House Washington & Oregon | Passive House NW | n/a | BEDES-Beta
Rating Body | The name of the body or group providing the verification or certification. More than one can apply to a premises. | Constrained List | n/a | LBNL
| U.S. Environmental Protection Agency | EPA | n/a | RESO
| U.S. Department of Energy | DOE | n/a | RESO
| U.S. Green Building Council | USGBC | n/a | RESO
| Home Innovation Research Labs (formerly the NAHB Research Center) is a subsidiary of the National Association of Home Builders (NAHB). It is an accredited third-party certification agency for the NGBS certification program. | Home Innovation Research Labs | n/a | RESO
| An organization that supports the California state utility program Energy Upgrade California | Build It Green (California) | n/a | BEDES-Beta
| Seattle city utility program | Built Green (Seattle) | n/a | BEDES-Beta
| Portland, Oregon city utility program | Earth Advantage (Portland, OR) | n/a | BEDES-Beta
| Southeast region utility program | Earthcraft (Southeast) | n/a | BEDES-Beta
| Southwest and Southeast program utility program | Environments for Living | n/a | BEDES-Beta
| Texas state utility program | Greenbuilt Texas | n/a | BEDES-Beta
| DOE program sponsored locally across approximately 35 states | Home Performance with Energy Star | n/a | BEDES-Beta
| DOE program with local partners across the US | Home Energy Score | n/a | BEDES-Beta
Rating Metric | Value from certifications that produce a numeric metric, such as Energy Star Score, Home Energy Rating System (HERS) Index Score, Home Energy Score | Decimal | n/a | BEDES-Beta
Rating Level | Value from certification programs that produce a descriptive (rather than numeric) rating, such as LEED or NGBS. | Constrained List | n/a | LBNL
| Indicates that a building is in the process of becoming certified under a certain program. | In Process | n/a | LBNL
| If Certification Program = NGBS For Multifamily, Single-Family and Remodeling certifications | Bronze | n/a | NGBS
| If Certification Program = NGBS For Multifamily, Single-Family and Remodeling certifications | Silver | n/a | NGBS
| If Certification Program = NGBS For Multifamily, Single-Family and Remodeling certifications | Gold | n/a | NGBS
| If Certification Program = NGBS For Multifamily, Single-Family and Remodeling certifications | Emerald | n/a | NGBS
| If Certification Program = LEED LEED rated at 40-49 points | Certified | n/a | LEED
| If Certification Program = LEED LEED rated at 50-59 points | Bronze | n/a | LEED
| If Certification Program = LEED LEED rated at 60-79 points | Silver | n/a | LEED
| If Certification Program = LEED LEED rated at 40-49 points | Gold | n/a | LEED
| If Certification Program = LEED LEED rated at 80+ points | Platinum | n/a | LEED
| If Certification Program = NGBS Land Development | One Star | n/a | NGBS
| If Certification Program = NGBS Land Development | Two Star | n/a | NGBS
| If Certification Program = NGBS Land Development | Three Star | n/a | NGBS
| If Certification Program = NGBS Land Development | Four Star | n/a | NGBS
Rating Year | Year the facility / building earned certification. | Integer | Years | BEDES-Beta
Rating Version | Version of the certification type, such as "2.0" | String | n/a | LBNL/HPXML
Rating Date of Compliance | Date of compliance of certification (type), in some cases this compliance is performed by a third party,such as LEED or Green Globes. | Date | date | LBNL/ESPM
Rating Target Date of Compliance | Date a facility / building / property is expected to achieve building certification, including in the appropriate cases, third party verification | Date | date | LBNL/ESPM
Rating Program URL | A link to the specific rating or scoring details for the premises directly from and hosted by the sponsoring body of the program. Typically provides thorough details; for example, which points were achieved and how, or in the case of a score what specifically was tested and the results. | String | n/a | RESO
Rating Eligibility | Eligibility of a premises for certification from a Certification Program. | Constrained List | n/a | BEDES-Beta
| Eligible for a certification, such as an ENERGY STAR label. | Eligible for certification | n/a | LBNL
| Not eligible for any certification program. | Not eligible for certification | n/a | LBNL
Rating Application Status | Status of Statement of Energy Performance (SEP) and ENERGY STAR application | Constrained List | n/a | BEDES-Beta
|  | Application has not yet been started | n/a
|  | No SEP has been generated | n/a
|  | SEP has been generated | n/a
|  | SEP expired | n/a
|  | Application submitted to EPA | n/a
|  | Pending EPA receipt | n/a
|  | Pending EPA decision | n/a
|  | Application on hold | n/a
|  | Application approved | n/a
|  | Application expired | n/a
Rating Last Approval Date | The date that EPA approved the last application. | Date | n/a | ESPM
Rating Next Eligible Date | The date on which the building is next eligible to apply for ENERGY STAR Certification. It is one year after the ending date of the last approved application (“For Year Ending: XXX”). For example, if the last certification was for the calendar year of 2012, the Date Next Eligible is December 31, 2013. | Date | date | ESPM
Energy Star Rating Eligibility | Indicates whether or not a property is eligible for ENERGY STAR certification. If a property is not eligible, this term provides a reason. | Constrained List | n/a | ESPM
|  | Premises is not able to earn a 1-100 score | n/a | LBNL/ESPM
|  | Premises does not have an ENERGY STAR score of 75 or higher | n/a | LBNL/ESPM
|  | Premises has already earned ENERGY STAR certification within the last 12 months | n/a | LBNL/ESPM
|  | Premises energy data is more than 120 days old | n/a | LBNL/ESPM
Rating Profile | Indication of whether a Certification profile has been published. For Certification = ENERGY STAR, True if a profile for the ENERGY STAR Registry of Certified Buildings has been published for this property, false a profile has not been published and not applicable if property has not earned ENERGY STAR certification. | Constrained List | n/a | LBNL/ESPM
|  | Published | n/a
|  | Not published | n/a
Benchmarking / Assessment
Assessment Tool | Tools that provide a performance ranking based on a peer group of similar buildings. | Constrained List | n/a | LBNL
Portfolio Manager
Buildings Performance Database Tool
EnergyIQ
Labs21
Fabs21
Benchmark Date | Year that the building was benchmarked | Date | Years | BEDES-Beta
Benchmark Percentile | Assessed percentile standing for the premises relative to benchmarking peer group. | Decimal | Percent | LBNL
Benchmark Peer Group | The group of buildings that the premises in question is being compared against. | String | n/a | LBNL
Federal Sustainability Checklist Completion Percentage | Percentage of the Federal High Performance sustainability Checklist that has been completed for federal building in Portfolio Manager. | String | Percent | LBNL/BEDES-Beta
National Median Reference Property Type | The National Median is the median reference point for the premises based on the Commercial Building Energy Consumption Survey (CBECS). | String | n/a | ESPM
Tax Information
Tax Annual Amount | The annual property tax amount as of the last assessment made by the taxing authority. | Decimal | $ | LBNL
Tax Year | The year in with the last assessment of the property value/tax was made. Format; 4 digit | Integer | n/a | LBNL
Tax Assessed Value | The property value as of the last assessment made by the taxing authority. | Decimal | $ | LBNL
Tax Exemptions | A list of tax exemptions as they relate to the property. | Decimal | n/a | LBNL
Tax Other Assessment Amount | Any other annual taxes, not including the tax reported in the Tax Annual Amount field, as of the last assessment made by the taxing authority. | Decimal | n/a | LBNL
Tax Status Current | The current tax status of the mobile home in cases where the land or space is included in the sale. | String | n/a | LBNL
Most Recent Sale Date | Date of most recent real estate transaction. | Date | n/a | LBNL
Hazard Zone Information
Radon Zone | The EPA Radon Zone Number. Legal values: 1, 2, 3 | Integer | n/a | LBNL
Termite Zone | Zone in the United States which designates the probability of a particular location being susceptible to termite infestations. From the IECC "Termite Infestation Probability Map". | Constrained List | n/a | IECC
|  | none to slight | n/a
|  | slight to moderate | n/a
|  | moderate to heavy | n/a
|  | very heavy | n/a
Hurricane Zone | Designation of the premisesrelative to a Hurricane Zone. | Constrained List | n/a | LBNL
| Property is in an identified hurricane zone. | Hurricane Zone | n/a | LBNL
| The premises is in a locally designated hurricane zone | Local | n/a | LBNL
Flood Zone | If the property is in a flood zone, what is the source of the zone designation. | Constrained List | n/a | LBNL
| The premises is in a FEMA flood zone | FEMA | n/a | LBNL
| The premises is in a locally designated flood zone | Local | n/a | LBNL
Earthquake Zone | If the property is in an earthquake zone, what is the source of the zone designation. | Constrained List | n/a | LBNL
| The premises is shown as being in a significant earthquake area/zone on the USGS National Seismic Hazard Maps | USGS | n/a | LBNL
| The premises is shows as being in a significant earthquake area/zone on a local seismic hazard map | Local | n/a | LBNL
Climate
Climate Zone Type | The climate zone type, based on the organization defining it. Many different organizations have implemented different climate zone definitions based on their needs. The list below represents the current list. This list can be added to over time based on the collaborative BEDES development process. The options are: | Constrained List | n/a | LBNL
| Climate zone map published by the American Society of Heating, Refrigeration and Air-Conditioning Engineers (ASHRAE). | ASHRAE | n/a | ASHRAE
| Climate zone map published by the Environmental Protection Agency (EPA) for the ENERGY STAR programs. | ENERGY STAR | n/a | EPA
| Climate zone map published by the California Energy Commission (CEC) to be used to show compliance with the Title 24 building energy efficiency standards. | California Title 24 | n/a | CEC
| Climate zone map for the United States published in the International Energy Conservation Code. | IECC | n/a | IECC
| A simplified version of the IECC climate zone map, developed at the National Renewable Energy Laboratory (NREL) to be used for the Building America program. | Building America | n/a | NREL
| Climate zone map based on climate divisions developed by the National Oceanic and Atmospheric Administration (NOAA). Each NOAA climate division is placed into one of the five CBECS climate zones based on its 30-year average heating degree-days (HDD) and cooling degree-days (CDD). | CBECS | n/a | NOAA
| A simplified version of the IECC climate zone map, developed at the National Renewable Energy Laboratory (NREL) to be used for the Building America program. | DOE | n/a | NREL
Climate Zone | Based on the Climate Zone Type term, this is the climate zone designation. For example, if the Climate Zone Type is ASHRAE, and the climate zone for this site fell into the Hot - Humid zone, this term would have the value of "2A". | Constrained List | n/a | LBNL
| California Title 24 representative city of Arcata. IECC Zone. CBECS zone. | 1 |  | LBNL
| ASHRAE. Very hot and humid. 9000 < CDD50F | 1A |  | LBNL
| ASHRAE. Very hot and dry. 9000 < CDD50F | 1B |  | LBNL
| California Title 24 representative city of Santa Rosa. IECC Zone. CBECS zone. | 2 |  | LBNL
| ASHRAE. Hot and humid. 6300 < CDD50F <= 90000 | 2A |  | LBNL
| ASHRAE. Hot and dry. 6300 < CDD50F <= 90000 | 2B |  | LBNL
| California Title 24 representative city of Oakland. IECC Zone. CBECS zone. | 3 |  | LBNL
| ASHRAE. Warm and humid. 4500 < CDD50F <= 6300 | 3A |  | LBNL
| ASHRAE. Warm and dry. 4500 < CDD50F <= 6300 | 3B |  | LBNL
| ASHRAE. Warm marine. CDD50F <= 4500 and HDD65F <= 3600 | 3C |  | LBNL
| California Title 24 representative city of Sunnyvale. CBECS zone. | 4 |  | LBNL
| ASHRAE. Mixed and humid. CDD50F <= 4500 and 3600 <HDD65F <= 5400 | 4A |  | LBNL
| ASHRAE. Mixed and dry. CDD50F <= 4500 and 3600 <HDD65F <= 5400 | 4B |  | LBNL
| ASHRAE. Mixed marine. 3600 <HDD65F <= 5400 | 4C |  | LBNL
| IECC Zone | 4 except marine |  | LBNL
| IECC Zone | 4 marine |  | LBNL
| California Title 24 representative city of Santa Marina. IECC Zone. CBECS zone. | 5 |  | LBNL
| ASHRAE. Cool and humid. 5400 < HDD65F <= 7200 | 5A |  | LBNL
| ASHRAE. Cool and dry. 5400 < HDD65F <= 7200 | 5B |  | LBNL
| ASHRAE. Cool marine. 5400 < HDD65F <= 7200 | 5C |  | LBNL
| California Title 24 representative city of Los Angeles. IECC Zone | 6 |  | LBNL
| ASHRAE. Cold and humid. 7200 < HDD65F <= 9000 | 6A |  | LBNL
| ASHRAE. Cold and dry. 7200 < HDD65F <= 9000 | 6B |  | LBNL
| ASHRAE. Very cold. 9000 < HDD65F <= 12600. California Title 24 representative city of San Diego. IECC Zone | 7 |  | LBNL
| ASHRAE. Subarctic. 12600 < HDD65F. California Title 24 representative city of El Toro. IECC Zone. | 8 |  | LBNL
| California Title 24 representative city of Pasadena. | 9 |  | LBNL
| California Title 24 representative city of Riverside. | 10 |  | LBNL
| California Title 24 representative city of Red Bluff. | 11 |  | LBNL
| California Title 24 representative city of Sacramento. | 12 |  | LBNL
| California Title 24 representative city of Fresno. | 13 |  | LBNL
| California Title 24 representative city of China Lake. | 14 |  | LBNL
| California Title 24 representative city of El Centro. | 15 |  | LBNL
| California Title 24 representative city of Mount Shasta. | 16 |  | LBNL
| Energy Star zone. | Northern |  | LBNL
| Energy Star zone. | North-Central |  | LBNL
| Energy Star zone. | South-Central |  | LBNL
| Energy Star zone. | Southern |  | LBNL
| Building America or DOE zone. | Subarctic | n/a | LBNL
| Building America or DOE zone. | Marine |  | LBNL
| Building America or DOE zone. | Hot-dry |  | LBNL
| Building America or DOE zone. | Mixed-dry |  | LBNL
| Building America or DOE zone. | Hot-humid |  | LBNL
| Building America or DOE zone. | Mixed-humid |  | LBNL
| Building America or DOE zone. | Cold |  | LBNL
| Building America or DOE zone. | Very cold |  | LBNL
IECC Year | For Climate Zone Type = IECC, the year of the IECC used for that climate zone definition. | Constrained List | n/a | LBNL
|  | 2012 | n/a
|  | 2009 | n/a
|  | 2006 | n/a
|  | 2003 | n/a
Cooling Degree Days (CDD) | Cooling degree days are calculated as the sum of the differences between daily average temperatures and the base temperature, calculated at the ASHRAE base temperature of 65F. Use the Interval Frequency term to characterize whether the HDD calculation is for annual or monthly intervals | Integer | 65F Days | LBNL/ASHRAE
Heating Degree Days (HDD) | Heating degree days are calculated as the sum of the differences between daily average temperatures and the base temperature, calculated at the ASHRAE base temperature of 50F. Use the Interval Frequency term to characterize whether the HDD calculation is for annual or monthly intervals | Integer | 50F Days | LBNL/ASHRAE
Weather Station Name | The name of the weather station associated with this premises, which could be used for simulations, weather normalization, anomaly resolution, etc. For simulations, this is usually the name of the weather file, but the name is also in the header of the data file (TMY, IWEC), such as USA_CO_Denver.Intl.AP. | String | n/a | LBNL/NREL
Weather Data Station ID | For an actual weather station, this is the ID assigned by NOAA. For hourly energy simulations, this is the six digit code associated with the hourly weather data, generally found in the name of the weather data file, as well as in the header of the data file. | String | n/a | LBNL/NREL
Weather Station Category | Describes the type of weather station used to specify the site's weather. | Constrained List | n/a | LBNL/NREL
| Federal Aviation Administration | FAA | n/a
| International Civil Aviation Organization | ICAO | n/a
| National Weather Service | NWS | n/a
| Weather Bureau Army Navy | WBAN | n/a
| World Meteorological Organization | WMO | n/a
Weather Data Type | For hourly energy simulations, the type of data used in the hourly weather data. This information is generally found in the name of the weather data file, as well as in the header of the data file. In the United States, the normal type of data is Typical Meteorological Year (TMY), which represent a year of typical climatic conditions for a location. The data set is composed of 12 months of typical meteorological data concatenated to form a single year with a complete data set for primary measurements. The monthly data sets contain actual meteorological measurements and modeled solar values. | Constrained List | n/a | LBNL/NREL
| The original Typical Meteorological Year (TMY) data was developed at Sandia National Laboratory in 1978 and represents data from 1948 - 1980. | TMY | n/a | LBNL/NREL
| TMY2 was completed in March 1994 by the National Renewable Energy Laboratory (NREL), contains data for 239 locations, and represents weather data from 1961-1990. | TMY2 | n/a | LBNL/NREL
| TMY3 was developed by NREL, contains data for 1020 locations, and represents weather data from 1992-2005. | TMY3 | n/a | LBNL/NREL
| The International Weather for Energy Calculation (IWEC), developed by ASHRAE to represent typical weather data for building energy analysis for 227 locations outside the United States and Canada. This weather data is derived from up to 18 years of DATSAV3 hourly weather data originally archived at the National Climatic Data Center. The weather data is supplemented by solar radiations estimated on an hourly basis from earth-sun geometry and hourly weather elements, particularly cloud amount information. | IWEC | n/a | LBNL/NREL
| Canadian Weather for Energy Calculations (CWEC); 80 files containing hourly weather observations representing an artificial one-year period specifically designed for building energy calculations; developed by Numerical Logic in collaboration with Environment Canada and the National Research Council of Canada. | CWEC | n/a | LBNL/NREL
| California weather data for the 16 California climate zones used to demonstrate compliance with Title 24 with approved building energy simulation programs. | CZRV2 | n/a | LBNL/NREL
Elevation | The elevation (distance above sea level) at the site. | Decimal | ft | LBNL
Longitude | Distance measured in degrees east or west from an imaginary line (called the prime meridian) that goes from the North Pole to the South Pole and that passes through Greenwich, England. | Decimal | degrees | LBNL
Latitude | Distance north or south of the equator measured in degrees up to 90 degrees. | Decimal | degrees | LBNL
Site Type | Description of surroundings at the site, from the following list: | Constrained List | n/a | LBNL/EPLUS
|  | Rural | n/a
|  | Suburban | n/a
|  | Urban | n/a
Shelter Class Id | Local wind shelter class ID. | Integer | n/a | LBNL
Ground Reflectance | Reflectivity of the ground. Legal values: 0-1 | Decimal | n/a | LBNL/EPLUS
NREL Wind CLASS | Wind power density (WPD) is a calculation of the mean annual power available per square meter of swept area of a turbine. Classes are defined by NREL. Class specifics can be found at http://www.nrel.gov/gis/wind_detail.html | Constrained List | n/a | LBNL/NREL
| At 10 m: WPD: 0-100 W/m^2; Speed: 0-4.4 m/s At 50 m: WPD: 0-200 W/m^2; Speed: 0-5.6 m/s | 1 | n/a | LBNL/NREL
| At 10 m: WPD: 100-150 W/m^2; Speed: 4.4-5.1 m/s At 50 m: WPD: 200-300 W/m^2; Speed: 5.6-6.4 m/s | 2 | n/a | LBNL/NREL
| At 10 m: WPD: 150-200 W/m^2; Speed: 5.1-5.6 m/s At 50 m: WPD: 300-400 W/m^2; Speed: 6.4-7.0 m/s | 3 | n/a | LBNL/NREL
| At 10 m: WPD: 200-250 W/m^2; Speed: 5.6-6.0 m/s At 50 m: WPD: 400-500 W/m^2; Speed: 7.0-7.5 m/s | 4 | n/a | LBNL/NREL
| At 10 m: WPD: 250-300 W/m^2; Speed: 6.0-6.4 m/s At 50 m: WPD: 500-600 W/m^2; Speed: 7.5-8.0 m/s | 5 | n/a | LBNL/NREL
| At 10 m: WPD: 300-400 W/m^2; Speed: 6.4-7.0 m/s At 50 m: WPD: 600-800 W/m^2; Speed: 8.0-8.8 m/s | 6 | n/a | LBNL/NREL
| At 10 m: WPD: 400-1000 W/m^2; Speed: 7.0-9.4 m/s At 50 m: WPD: 800-2000 W/m^2; Speed: 8.8-11.9 m/s | 7 | n/a | LBNL/NREL
Class Height | Vertical extrapolation of wind speed based on the 1/7 power law. | Constrained List | n/a | LBNL/NREL
|  | 10 meters | n/a
|  | 50 meters | n/a
Location Characteristics
Energy Metered Premises | Designation of what areas within the premises are covered by energy meters. | Constrained List | n/a | LBNL
|  | Total consumption for the whole building | n/a
|  | Total consumption for tenant areas only | n/a
|  | Total consumption for common areas only | n/a
|  | Tenant heating | n/a
|  | Tenant cooling | n/a
|  | Tenant hot water | n/a
|  | Tenant electric plug load | n/a
|  | Common area heating | n/a
|  | Common area cooling | n/a
|  | Common area hot water | n/a
|  | Common area electric load | n/a
Water Metered Premises | Designation of what areas within the premises are covered by water meters. | Constrained List | n/a | LBNL
|  | Total consumption for the whole building | n/a
|  | Total consumption for tenant areas only | n/a
|  | Total consumption for common areas only | n/a
Distance To Public Transportation | Distance from premises to the nearest public transportation. | Decimal | n/a | RESO
Type of public transportation | If the Distance to Public Transportation term is used, this term can be used to describe in more detail the type of public transportation . | Constrained List | n/a | HPXML
|  | Bus | n/a
|  | Train | n/a
|  | Subway | n/a
|  | Light Rail | n/a
Distance To Freeway | Distance from property to the nearest freeway. | Decimal | n/a | RESO
Walking Score | A walkability index based on the time to walk from a property to nearby essentials such as grocery stores, schools, churches, etc. See www.walkscore.com for more information and requirements for using WalkScore. | Integer | n/a | RESO
Walking Score Source | The source used to generate the walking score. One example is Walk Score http://www.walkscore.com/ | String | n/a | RESO
Builder Model | The builders model name or number for the property. | String | n/a | RESO
Notes | Additional information about the property. | String | n/a | LBNL/IEP
Presence Of Buried Lines | Indication of whether the site contains buried utility lines. | String | n/a | LBNL/IEP
Presence Of Septic Tanks And Leach Fields | Indication of whether the site contains a septic tank or leach field. | String | n/a | LBNL/IEP
Tractor Trencher Accessible | Indication of whether the site allows access for a tractor or trenching equipment. | String | n/a | LBNL/IEP
School District Code | The name of the school district having a catchment area in which the property is located. | String | n/a | LBNL/IEP
eGRID Region Code | The eGRID (Emissions and Generation Resource Database) region code associated with the data being described. | Constrained List | n/a | EPA
| ASCC Alaska Grid / Alaska Power Grid | AKGD | n/a | EPA
| ASCC Miscellaneous / Alaska Power Grid | AKMS | n/a | EPA
| WECC Southwest / Western Power Grid | AZNM | n/a | EPA
| WECC California / Western Power Grid | CAMX | n/a | EPA
| ERCOT all / ERCOT Power Grid | ERCT | n/a | EPA
| FRCC All / Eastern Power Grid | FRCC | n/a | EPA
| HICC Miscellaneous / Hawaii Power Grid | HIMS | n/a | EPA
| HICC Oahu / Hawaii Power Grid | HIOA | n/a | EPA
| MRO East / Eastern Power Grid | MORE | n/a | EPA
| MRO West / Eastern Power Grid | MROW | n/a | EPA
| NPCC New England / Eastern Power Grid | NEWE | n/a | EPA
| WECC Northwest / Western Power Grid | NWPP | n/a | EPA
| NPCC NYC / Westchester / Eastern Power Grid | NYCW | n/a | EPA
| NPCC Long Island / Eastern Power Grid | NYLI | n/a | EPA
| NPCC Upstate NY / Eastern Power Grid | NYUP | n/a | EPA
| RFC East / Eastern Power Grid | RFCE | n/a | EPA
| RFC Michigan / Eastern Power Grid | RFCM | n/a | EPA
| RFC West / Eastern Power Grid | RFCW | n/a | EPA
| WECC Rockies / Western Power Grid | RMPA | n/a | EPA
| SPP North / Eastern Power Grid | SPNO | n/a | EPA
| SPP South / Eastern Power Grid | SPSO | n/a | EPA
| SERC Mississippi Valley / Eastern Power Grid | SRMV | n/a | EPA
| SERC Midwest / Eastern Power Grid | SRMW | n/a | EPA
| SERC South / Eastern Power Grid | SRSO | n/a | EPA
| SERC Tennessee Valley / Eastern Power Grid | SRTV | n/a | EPA
| SWERC Virginia / Carolina / Eastern Power Grid | SRVC | n/a | EPA

## Contact
Term | Definition | Data Type | Unit of Measure | Definition Source
Role | Characterization of the contact. | Constrained List | n/a | LBNL
| Information regarding the physical premises itself. | Premises | n/a | LBNL
| Contact information for the occupant or resident of the premises. | Occupant | n/a | LBNL
| Agency managing this premises. Example: the Federal agency, required to designate a facility as a federal property in Portfolio Manager. | Agency | n/a | LBNL
| Contact information for the owner of the premises. | Owner | n/a | LBNL
| Contact information for the customer acting on behalf of the premises. | Customer | n/a | LBNL
| Administrator of customer accounts. | Administrator | n/a | LBNL
| Contributor of original information. Example: the original Portfolio Manager account who shared this premises data. | Contributor | n/a | LBNL
| Contact Information for the property management company. | Property Management Company | n/a | LBNL
| Contact information for the operator of the premises. The operator is in charge of managing the energy use of the building, such as operating schedules, thermostat setpoints, etc. | Operator | n/a | LBNL
| Contact information for the energy auditor. | Energy Auditor | n/a | LBNL
| Contact information for the energy modeler. | Energy Modeler | n/a | LBNL
| Contact information for the contractor. | Contractor | n/a | LBNL
| Contact information for the project or measure implementer. | Implementer | n/a | LBNL
| Contact information for the financier | Financier | n/a | LBNL
| Contact Information for the commissioning agent. | Commissioning Agent | n/a | LBNL
| Contact Information for the M&V agent | M&V Agent | n/a | LBNL
| Contact Information for the evaluator | Evaluator | n/a | LBNL
| Contact information for the builder. | Builder | n/a | LBNL
| The address of the premises utility service, which may or may not reflect the physical location address (see Physical Location below). | Service | n/a | LBNL
| The address where the utility bills are sent. | Billing | n/a | LBNL
| The architect of record for the premises. | Architect | n/a | LBNL
| The mechanical engineer of record for the premises. | Mechanical Engineer | n/a | LBNL
| The energy consultant of record for the premises. | Energy Consultant | n/a | LBNL
| The ABS Service and Product Provider associated with a Portfolio Manager Facility. | Service and Product Provider | n/a | LBNL
| Also known as the "AHJ". The city, county or other authority with jurisdiction over building permits and inspections. | Authority Having Jurisdiction | n/a | LBNL
Company | Company name associated with the contact, if applicable. | String | n/a | LBNL
Name | The name, first and last, associated with the contact. | String | n/a | LBNL
Street Address | Street Address. This address can be defined multiple times for situations where that is needed for one premises, such as a complex of buildings. This address represents a complete street address, including street number, street name, prefixes, suffixes, modifiers, and unit number. It is assumed that a street address is either represented in this way, as a complete address, or is broken up into it's various components, using the terms "Street Number", "Street Number Numeric", "Street Dir Prefix", "Street Name", "Street Additional Info", "Street Suffix", "Street Suffix Modifier", "Street Dir Suffix", and "Unit Number". | String | n/a | LBNL
Street Number | The street number portion for the street address. In some areas the street number may contain non-numeric characters. This field can also contain extensions and modifiers to the street number, such as "1/2" or "-B". This street number field should not include Prefixes, Direction or Suffixes. | String | n/a | LBNL
Street Number Numeric | The integer portion of the street number. | Integer | n/a | LBNL
Street Dir Prefix | The direction indicator that precedes the street name. Refer to Cardinal Direction for constrained list. | Constrained List | n/a | LBNL
Street Name | The street name portion of a street address. | String | n/a | LBNL
Street Additional Info | Information other than a prefix or suffix for the street portion of a postal address. | String | n/a | LBNL
Street Suffix | The suffix portion of a street address. | Constrained List | n/a | USPS
| Commonly used street suffix or abbreviations: Allee, Ally, Aly | Alley | n/a | USPS
| Commonly used street suffix or abbreviations: Annex, Annx, Anx | Annex | n/a | USPS
| Commonly used street suffix or abbreviations: Arc | Arcade | n/a | USPS
| Commonly used street suffix or abbreviations: Av, Ave, Aven, Avenu, Avn, Avnue | Avenue | n/a | USPS
| Commonly used street suffix or abbreviations: Bayoo | Bayou | n/a | USPS
| Commonly used street suffix or abbreviations: Bch | Beach | n/a | USPS
| Commonly used street suffix or abbreviations: Bnd | Bend | n/a | USPS
| Commonly used street suffix or abbreviations: Blf, Bluf | Bluff | n/a | USPS
| Commonly used street suffix or abbreviations: Blfs, Blufs | Bluffs | n/a | USPS
| Commonly used street suffix or abbreviations: Bot, Btm, Bottm | Bottom | n/a | USPS
| Commonly used street suffix or abbreviations: Blvd, Boul, Boulv | Boulevard | n/a | USPS
| Commonly used street suffix or abbreviations: Br, Brnch | Branch | n/a | USPS
| Commonly used street suffix or abbreviations: Brdge, Brg | Bridge | n/a | USPS
| Commonly used street suffix or abbreviations: Brk | Brook | n/a | USPS
| Commonly used street suffix or abbreviations: Brks | Brooks | n/a | USPS
| Commonly used street suffix or abbreviations: Bg | Burg | n/a | USPS
| Commonly used street suffix or abbreviations: Bgs | Burgs | n/a | USPS
| Commonly used street suffix or abbreviations: Byp, Bypa, Bypas, Byps | Bypass | n/a | USPS
| Commonly used street suffix or abbreviations: Cp, Cmp | Camp | n/a | USPS
| Commonly used street suffix or abbreviations: Canyn, Cnyn | Canyon | n/a | USPS
| Commonly used street suffix or abbreviations: Cpe | Cape | n/a | USPS
| Commonly used street suffix or abbreviations: Causwa, Cswy | Causeway | n/a | USPS
| Commonly used street suffix or abbreviations: Cen, Cent, Centr, Centre, Cnter, Cntr, Ctr | Center | n/a | USPS
| Commonly used street suffix or abbreviations: Ctrs | Centers | n/a | USPS
| Commonly used street suffix or abbreviations: Cir, Circ, Circl, Crcl, Crcle | Circle | n/a | USPS
| Commonly used street suffix or abbreviations: Cirs | Circles | n/a | USPS
| Commonly used street suffix or abbreviations: Clf | Cliff | n/a | USPS
| Commonly used street suffix or abbreviations: Clfs | Club | n/a | USPS
| Commonly used street suffix or abbreviations: Clb | Common | n/a | USPS
| Commonly used street suffix or abbreviations: Cmn | Commons | n/a | USPS
| Commonly used street suffix or abbreviations: Cor | Corner | n/a | USPS
| Commonly used street suffix or abbreviations: Cors | Corners | n/a | USPS
| Commonly used street suffix or abbreviations: Crse | Course | n/a | USPS
| Commonly used street suffix or abbreviations: Ct | Court | n/a | USPS
| Commonly used street suffix or abbreviations: Cts | Courts | n/a | USPS
| Commonly used street suffix or abbreviations: Cv | Cove | n/a | USPS
| Commonly used street suffix or abbreviations: Cvs | Coves | n/a | USPS
| Commonly used street suffix or abbreviations: Crk | Creek | n/a | USPS
| Commonly used street suffix or abbreviations: Cres, Crsent, Crsnt | Crescent | n/a | USPS
| Commonly used street suffix or abbreviations: Crst | Crest | n/a | USPS
| Commonly used street suffix or abbreviations: Crssng, Xing | Crossing | n/a | USPS
| Commonly used street suffix or abbreviations: Xrd | Crossroad | n/a | USPS
| Commonly used street suffix or abbreviations: Xrds | Crossroads | n/a | USPS
| Commonly used street suffix or abbreviations: Curv | Curve | n/a | USPS
| Commonly used street suffix or abbreviations: Dl | Dale | n/a | USPS
| Commonly used street suffix or abbreviations: Dm | Dam | n/a | USPS
| Commonly used street suffix or abbreviations: Div, Dv, Dvd | Divide | n/a | USPS
| Commonly used street suffix or abbreviations: Dr, Driv, Drv | Drive | n/a | USPS
| Commonly used street suffix or abbreviations: Drs | Drives | n/a | USPS
| Commonly used street suffix or abbreviations: Est | Estate | n/a | USPS
| Commonly used street suffix or abbreviations: Ests | Estates | n/a | USPS
| Commonly used street suffix or abbreviations: Exp, Expr, Express, Expw, Expy | Expressway | n/a | USPS
| Commonly used street suffix or abbreviations: Ext, Extn, Extnsn | Extension | n/a | USPS
| Commonly used street suffix or abbreviations: Exts | Extensions | n/a | USPS
| Commonly used street suffix or abbreviations: Fl | Fall | n/a | USPS
| Commonly used street suffix or abbreviations: Fls | Falls | n/a | USPS
| Commonly used street suffix or abbreviations: Frry, Fry | Ferry | n/a | USPS
| Commonly used street suffix or abbreviations: Fld | Field | n/a | USPS
| Commonly used street suffix or abbreviations: Flds | Fields | n/a | USPS
| Commonly used street suffix or abbreviations: Flt | Flat | n/a | USPS
| Commonly used street suffix or abbreviations: Flts | Flats | n/a | USPS
| Commonly used street suffix or abbreviations: Frd | Ford | n/a | USPS
| Commonly used street suffix or abbreviations: Frds | Fords | n/a | USPS
| Commonly used street suffix or abbreviations: Forests, Frst | Forest | n/a | USPS
| Commonly used street suffix or abbreviations: Forg, Frg | Forge | n/a | USPS
| Commonly used street suffix or abbreviations: Frgs | Forges | n/a | USPS
| Commonly used street suffix or abbreviations: Frk | Fork | n/a | USPS
| Commonly used street suffix or abbreviations: Frks | Forks | n/a | USPS
| Commonly used street suffix or abbreviations: Frt, Ft | Fort | n/a | USPS
| Commonly used street suffix or abbreviations: Freewy, Frway, Frwy, Fwy | Freeway | n/a | USPS
| Commonly used street suffix or abbreviations: Gardn, Gdn, Grden, Grdn | Garden | n/a | USPS
| Commonly used street suffix or abbreviations: Gdns, Grdns | Gardens | n/a | USPS
| Commonly used street suffix or abbreviations: Gatewy, Gatway, Gtway, Gtwy | Gateway | n/a | USPS
| Commonly used street suffix or abbreviations: Gln | Glen | n/a | USPS
| Commonly used street suffix or abbreviations: Glns | Glens | n/a | USPS
| Commonly used street suffix or abbreviations: Grn | Green | n/a | USPS
| Commonly used street suffix or abbreviations: Grns | Greens | n/a | USPS
| Commonly used street suffix or abbreviations: Grov, Grv | Grove | n/a | USPS
| Commonly used street suffix or abbreviations: Grvs | Groves | n/a | USPS
| Commonly used street suffix or abbreviations: Harb, Harbr, Hbr, Hrbor | Harbor | n/a | USPS
| Commonly used street suffix or abbreviations: Hbrs | Harbors | n/a | USPS
| Commonly used street suffix or abbreviations: Hvn | Haven | n/a | USPS
| Commonly used street suffix or abbreviations: Ht, Hts | Heights | n/a | USPS
| Commonly used street suffix or abbreviations: Highwy, Hiway, Hiwy, Hway, Hwy | Highway | n/a | USPS
| Commonly used street suffix or abbreviations: Hl | Hill | n/a | USPS
| Commonly used street suffix or abbreviations: Hls | Hills | n/a | USPS
| Commonly used street suffix or abbreviations: Hllw, Hollows, Holw, Holws | Hollow | n/a | USPS
| Commonly used street suffix or abbreviations: Inlt | Inlet | n/a | USPS
| Commonly used street suffix or abbreviations: Is, Islnd | Island | n/a | USPS
| Commonly used street suffix or abbreviations: Islnds, Iss | Islands | n/a | USPS
| Commonly used street suffix or abbreviations: Isles | Isle | n/a | USPS
| Commonly used street suffix or abbreviations: Jct, Jction, Jctn, Junctn, Juncton | Junction | n/a | USPS
| Commonly used street suffix or abbreviations: Jctns, Jcts | Junctions | n/a | USPS
| Commonly used street suffix or abbreviations: Ky | Key | n/a | USPS
| Commonly used street suffix or abbreviations: Kys | Keys | n/a | USPS
| Commonly used street suffix or abbreviations: Knl, Knol | Knoll | n/a | USPS
| Commonly used street suffix or abbreviations: Knls, Knolls | Knolls | n/a | USPS
| Commonly used street suffix or abbreviations: Lk | Lake | n/a | USPS
| Commonly used street suffix or abbreviations: Lks | Lakes | n/a | USPS
| Commonly used street suffix or abbreviations: Lnd | Land | n/a | USPS
| Commonly used street suffix or abbreviations: Lndg, Lndng | Landing | n/a | USPS
| Commonly used street suffix or abbreviations: Ln | Lane | n/a | USPS
| Commonly used street suffix or abbreviations: Lgt | Light | n/a | USPS
| Commonly used street suffix or abbreviations: Lgts | Lights | n/a | USPS
| Commonly used street suffix or abbreviations: Lf | Loaf | n/a | USPS
| Commonly used street suffix or abbreviations: Lck | Lock | n/a | USPS
| Commonly used street suffix or abbreviations: Lcks | Locks | n/a | USPS
| Commonly used street suffix or abbreviations: Ldg, Ldge, Lodg | Lodge | n/a | USPS
| Commonly used street suffix or abbreviations: Loops | Loop | n/a | USPS
| Commonly used street suffix or abbreviations: Mal | Mall | n/a | USPS
| Commonly used street suffix or abbreviations: Mnr | Manor | n/a | USPS
| Commonly used street suffix or abbreviations: Mnrs | Manors | n/a | USPS
| Commonly used street suffix or abbreviations: Mdw | Meadow | n/a | USPS
| Commonly used street suffix or abbreviations: Mdws | Meadows | n/a | USPS
| Commonly used street suffix or abbreviations: Mws | Mews | n/a | USPS
| Commonly used street suffix or abbreviations: Ml | Mill | n/a | USPS
| Commonly used street suffix or abbreviations: Mls | Mills | n/a | USPS
| Commonly used street suffix or abbreviations: Missn, Msn, Mssn | Mission | n/a | USPS
| Commonly used street suffix or abbreviations: Mtwy | Motorway | n/a | USPS
| Commonly used street suffix or abbreviations: Mnt, Mt | Mount | n/a | USPS
| Commonly used street suffix or abbreviations: Mntain, Mntn, Mountin, Mtin, Mtn | Mountain | n/a | USPS
| Commonly used street suffix or abbreviations: Mntns | Mountains | n/a | USPS
| Commonly used street suffix or abbreviations: Nck | Neck | n/a | USPS
| Commonly used street suffix or abbreviations: Orch, Orchrd | Orchard | n/a | USPS
| Commonly used street suffix or abbreviations: Ovl | Oval | n/a | USPS
| Commonly used street suffix or abbreviations: Opas | Overpass | n/a | USPS
| Commonly used street suffix or abbreviations: Prk | Park | n/a | USPS
| Commonly used street suffix or abbreviations: Prks | Parks | n/a | USPS
| Commonly used street suffix or abbreviations: Parkwy, Pkway, Pkwy, Pky | Parkway | n/a | USPS
| Commonly used street suffix or abbreviations: Pkwys | Parkways | n/a | USPS
| Commonly used street suffix or abbreviations: Pass | Pass | n/a | USPS
| Commonly used street suffix or abbreviations: Psge | Passage | n/a | USPS
| Commonly used street suffix or abbreviations: Paths | Path | n/a | USPS
| Commonly used street suffix or abbreviations: Pikes | Pike | n/a | USPS
| Commonly used street suffix or abbreviations: Pne | Pine | n/a | USPS
| Commonly used street suffix or abbreviations: Pnes | Pines | n/a | USPS
| Commonly used street suffix or abbreviations: Pl | Place | n/a | USPS
| Commonly used street suffix or abbreviations: Pln | Plain | n/a | USPS
| Commonly used street suffix or abbreviations: Plns | Plains | n/a | USPS
| Commonly used street suffix or abbreviations: Plz, Plza | Plaza | n/a | USPS
| Commonly used street suffix or abbreviations: Pt | Point | n/a | USPS
| Commonly used street suffix or abbreviations: Pts | Points | n/a | USPS
| Commonly used street suffix or abbreviations: Prt | Port | n/a | USPS
| Commonly used street suffix or abbreviations: Prts | Ports | n/a | USPS
| Commonly used street suffix or abbreviations: Pr, Prr | Prairie | n/a | USPS
| Commonly used street suffix or abbreviations: Rad, Radiel, Radl | Radial | n/a | USPS
| Commonly used street suffix or abbreviations: Ramp | Ramp | n/a | USPS
| Commonly used street suffix or abbreviations: Ranches, Rnch, Rnchs | Ranch | n/a | USPS
| Commonly used street suffix or abbreviations: Rpd | Rapid | n/a | USPS
| Commonly used street suffix or abbreviations: Rpds | Rapids | n/a | USPS
| Commonly used street suffix or abbreviations: Rst | Rest | n/a | USPS
| Commonly used street suffix or abbreviations: Rdg, Rdge | Ridge | n/a | USPS
| Commonly used street suffix or abbreviations: Rdgs | Ridges | n/a | USPS
| Commonly used street suffix or abbreviations: Riv, Rvr, Rivr | River | n/a | USPS
| Commonly used street suffix or abbreviations: Rd | Road | n/a | USPS
| Commonly used street suffix or abbreviations: Rds | Roads | n/a | USPS
| Commonly used street suffix or abbreviations: Rte | Route | n/a | USPS
| Commonly used street suffix or abbreviations: Row | Row | n/a | USPS
| Commonly used street suffix or abbreviations: Rue | Rue | n/a | USPS
| Commonly used street suffix or abbreviations: Run | Run | n/a | USPS
| Commonly used street suffix or abbreviations: Shl | Shoal | n/a | USPS
| Commonly used street suffix or abbreviations: Shls | Shoals | n/a | USPS
| Commonly used street suffix or abbreviations: Shoar, Shr | Shore | n/a | USPS
| Commonly used street suffix or abbreviations: Shoars, Shrs | Shores | n/a | USPS
| Commonly used street suffix or abbreviations: Skwy | Skyway | n/a | USPS
| Commonly used street suffix or abbreviations: Spg, Sprng | Spring | n/a | USPS
| Commonly used street suffix or abbreviations: Spgs, Spngs, Sprngs | Springs | n/a | USPS
| Commonly used street suffix or abbreviations: Spur | Spur | n/a | USPS
| Commonly used street suffix or abbreviations: Spurs | Spurs | n/a | USPS
| Commonly used street suffix or abbreviations: Sq, Sqr, Sqre, Squ | Square | n/a | USPS
| Commonly used street suffix or abbreviations: Sqrs, Sqs | Squares | n/a | USPS
| Commonly used street suffix or abbreviations: Sta, Statn, Stn | Station | n/a | USPS
| Commonly used street suffix or abbreviations: Stra, Strav, Straven, Stravn, Strvn, Strvnue | Stravenue | n/a | USPS
| Commonly used street suffix or abbreviations: Steme, Strm | Stream | n/a | USPS
| Commonly used street suffix or abbreviations: Strt, St, Str | Street | n/a | USPS
| Commonly used street suffix or abbreviations: Sts | Streets | n/a | USPS
| Commonly used street suffix or abbreviations: Smt, Sumit, Sumitt | Summit | n/a | USPS
| Commonly used street suffix or abbreviations: Ter, Terr | Terrace | n/a | USPS
| Commonly used street suffix or abbreviations: Trwy | throughway | n/a | USPS
| Commonly used street suffix or abbreviations: Traces, Trce | Trace | n/a | USPS
| Commonly used street suffix or abbreviations: Tracks, Trak, Trk, Trks | Track | n/a | USPS
| Commonly used street suffix or abbreviations: Trfy | Trafficway | n/a | USPS
| Commonly used street suffix or abbreviations: Trails, Trl, Trls | Trail | n/a | USPS
| Commonly used street suffix or abbreviations: Trlr, Trlrs | Trailer | n/a | USPS
| Commonly used street suffix or abbreviations: Tunel, Tunl, Tunls, Tunnels, Tunnl | Tunnel | n/a | USPS
| Commonly used street suffix or abbreviations: Tpke, Trnpk, Turnpk | Trunpike | n/a | USPS
| Commonly used street suffix or abbreviations: Upas | Underpass | n/a | USPS
| Commonly used street suffix or abbreviations: Un | Union | n/a | USPS
| Commonly used street suffix or abbreviations: Uns | Unions | n/a | USPS
| Commonly used street suffix or abbreviations: Vally, Vlly, Vly | Valley | n/a | USPS
| Commonly used street suffix or abbreviations: Vlys | Valleys | n/a | USPS
| Commonly used street suffix or abbreviations: Vdct, Via, Viadct | Viaduct | n/a | USPS
| Commonly used street suffix or abbreviations: Vw | View | n/a | USPS
| Commonly used street suffix or abbreviations: Vws | Views | n/a | USPS
| Commonly used street suffix or abbreviations: Vill, Villag, Villg, Villiage, Vlg | Village | n/a | USPS
| Commonly used street suffix or abbreviations: Vlgs | Villages | n/a | USPS
| Commonly used street suffix or abbreviations: Vl | Ville | n/a | USPS
| Commonly used street suffix or abbreviations: Vis, Vist, Vst, Vsta | Vista | n/a | USPS
| Commonly used street suffix or abbreviations: Wk, Wlk | Walk | n/a | USPS
| Commonly used street suffix or abbreviations: Wlks | Walks | n/a | USPS
| Commonly used street suffix or abbreviations: Wall | Wall | n/a | USPS
| Commonly used street suffix or abbreviations: Wy | Way | n/a | USPS
| Commonly used street suffix or abbreviations: Wys | Ways | n/a | USPS
| Commonly used street suffix or abbreviations: Wl | Well | n/a | USPS
| Commonly used street suffix or abbreviations: Wls | Wells | n/a | USPS
Street Dir Suffix | The direction indicator that follows the street name. Refer to Cardinal Direction for constrained list. | Constrained List | n/a | LBNL
Unit Designator | Secondary unit designator in an address. | Constrained List | n/a | USPS
| Common unit abbreviation: Apt | Apartment | n/a | USPS
| Common unit abbreviation: Bsmt | Basement | n/a | USPS
| Common unit abbreviation: Bldg | Building | n/a | USPS
| Common unit abbreviation: Dept | Department | n/a | USPS
| Common unit abbreviation: Fl | Floor | n/a | USPS
| Common unit abbreviation: Frnt | Front | n/a | USPS
| Common unit abbreviation: Hngr | Hanger | n/a | USPS
| Common unit abbreviation: Key | Key | n/a | USPS
| Common unit abbreviation: Lbby | Lobby | n/a | USPS
| Common unit abbreviation: Lot | Lot | n/a | USPS
| Common unit abbreviation: Lowr | Lower | n/a | USPS
| Common unit abbreviation: Ofc | Office | n/a | USPS
| Common unit abbreviation: Ph | Penthouse | n/a | USPS
| Common unit abbreviation: Pier | Pier | n/a | USPS
| Common unit abbreviation: Rear | Rear | n/a | USPS
| Common unit abbreviation: Rm | Room | n/a | USPS
| Common unit abbreviation: Side | Side | n/a | USPS
| Common unit abbreviation: Slip | Slip | n/a | USPS
| Common unit abbreviation: Spc | Space | n/a | USPS
| Common unit abbreviation: Stop | Stop | n/a | USPS
| Common unit abbreviation: Ste | Suite | n/a | USPS
| Common unit abbreviation: Trlr | Trailer | n/a | USPS
| Common unit abbreviation: Unit | Unit | n/a | USPS
| Common unit abbreviation: Uppr | Upper | n/a | USPS
Unit Number | Text field containing the number or portion of a larger premises. Unit Number should appear following the unit designator in the street address. | String | n/a | LBNL
City | The city for the Address associated with this contact. | String | n/a | LBNL
County | The county for the address associated with this contact. | String | n/a | LBNL
State | The state for the address associated with this contact. | Constrained List | n/a | USPS
| Armed Forces Americas (except Canada) | AA | n/a | USPS
| Armed Forces Europe, the Middle East, and Canada | AE | n/a | USPS
| Alabama | AL | n/a | USPS
| Alaska | AK | n/a | USPS
| Armed Forces Pacific | AP | n/a | USPS
| American Samoa | AS | n/a | USPS
| Arizona | AZ | n/a | USPS
| Arkansas | AR | n/a | USPS
| California | CA | n/a | USPS
| Colorado | CO | n/a | USPS
| Connecticut | CT | n/a | USPS
| Delaware | DE | n/a | USPS
| District of Columbia | DC | n/a | USPS
| Federated States of Micronesia | FM | n/a | USPS
| Florida | FL | n/a | USPS
| Georgia | GA | n/a | USPS
| Guam | GU | n/a | USPS
| Hawaii | HI | n/a | USPS
| Idaho | ID | n/a | USPS
| Illinois | IL | n/a | USPS
| Indiana | IN | n/a | USPS
| Iowa | IA | n/a | USPS
| Kansas | KS | n/a | USPS
| Kentucky | KY | n/a | USPS
| Louisiana | LA | n/a | USPS
| Maine | ME | n/a | USPS
| Marshall Islands | MH | n/a | USPS
| Maryland | MD | n/a | USPS
| Massachusetts | MA | n/a | USPS
| Michigan | MI | n/a | USPS
| Minnesota | MN | n/a | USPS
| Mississippi | MS | n/a | USPS
| Missouri | MO | n/a | USPS
| Montana | MT | n/a | USPS
| Nebraska | NE | n/a | USPS
| Nevada | NV | n/a | USPS
| New Hampshire | NH | n/a | USPS
| New Jersey | NJ | n/a | USPS
| New Mexico | NM | n/a | USPS
| New York | NY | n/a | USPS
| North Carolina | NC | n/a | USPS
| North Dakota | ND | n/a | USPS
| Northern Mariana Islands | MP | n/a | USPS
| Ohio | OH | n/a | USPS
| Oklahoma | OK | n/a | USPS
| Oregon | OR | n/a | USPS
| Palau | PW | n/a | USPS
| Pennsylvania | PA | n/a | USPS
| Puerto Rico | PR | n/a | USPS
| Rhode Island | RI | n/a | USPS
| South Carolina | SC | n/a | USPS
| South Dakota | SD | n/a | USPS
| Tennessee | TN | n/a | USPS
| Texas | TX | n/a | USPS
| Utah | UT | n/a | USPS
| Vermont | VT | n/a | USPS
| Virgin Islands | VI | n/a | USPS
| Virginia | VA | n/a | USPS
| Washington | WA | n/a | USPS
| West Virginia | WV | n/a | USPS
| Wisconsin | WI | n/a | USPS
| Wyoming | WY | n/a | USPS
Postal Code | The 5 digit postal code for the address associated with this contact. | String | n/a | LBNL
Postal Code Plus 4 | The 4-digit add-on to the postal code in which the state is located. | String | n/a | LBNL
MapURL | URL referencing an online mapping service that indicates the location. | String | n/a | LBNL
Federal Department or Region | Federal department/region. This is required to designate a facility as a federal property in Portfolio Manager. | String | n/a | LBNL
Telephone Number | Telephone number associated with the contact. Format: Country code (area code) NNN-NNNN. | String | n/a | LBNL
Telephone Number Label | The type of telephone number, to distinguish between multiple instances of Telephone Number. | Constrained List | n/a | LBNL
|  | Day | n/a
|  | Evening | n/a
|  | Cell | n/a
|  | Work | n/a
Email Address | Electronic mail address with common format: email@serviceprovider.suffix | String | n/a | LBNL
Email Address Label | The type of email address, to distinguish between multiple instances of Email Address. | Constrained List | n/a | LBNL
|  | Personal | n/a
|  | Work | n/a
Credential | The type of credential held by the person described by the Role term. | Constrained List | n/a | LBNL
|  | Professional Engineer (PE) | n/a
|  | Certified Energy Manager (CEM) | n/a
|  | Building Operator Certification (BOC) | n/a
|  | Building Performance Institute (BPI) Certification | n/a
|  | Building Performance Institute: Building Analyst (BA) | n/a
|  | Building Performance Institute: Advanced Home Energy Professional (HEP) | n/a
|  | Building Performance Institute: Advanced Home Energy Professional - Energy Auditor (HEP-EA) | n/a
|  | Building Performance Institute: Advanced Home Energy Professional - Quality Control Inspector (HEP-QCI) | n/a
|  | Building Performance Institute: Multifamily Building Analyst | n/a
|  | Residential Energy Services Network (RESNET) Certification | n/a
|  | Residential Energy Services Network (RESNET) - Home Partner | n/a
|  | Registered Architect (RA) | n/a
|  | Refrigerating System Operating Engineer | n/a
|  | High Pressure Boiler Operating Engineer | n/a
|  | Certified Commissioning Professional (CCP) | n/a
|  | Associate Commissioning Professional (ACP) | n/a
|  | Existing Building Commissioning Professional (EBCP) | n/a
|  | Commissioning Process Management Professional (CPMP) | n/a
|  | Accredited Commissioning Process Authority Professional (CxAP) | n/a
|  | NYSERDA FlexTech Consultant | n/a
|  | Certified Energy Manager (CEM) | n/a
|  | Certified Energy Auditor (CEA) | n/a
|  | High-Performance Building Design Professional (HBDP) | n/a
Credential Number | ID number for the credential held. | String | n/a | LBNL
Credential State | State in which the credential is issued. Use the state abbreviations used by the United States Postal Service, which can be found at this web site: https://www.usps.com/send/official-abbreviations.htm | Constrained List | n/a | LBNL
Years of Experience | Number of years of experience of the person being described by the Role term. | Integer | Years | LBNL
Ownership | The type of organization, association, or business, that owns the premises. | Constrained List | n/a | LBNL
|  | Property management company | n/a
|  | Corporation/Partnership/LLC | n/a
|  | Religious organization | n/a
|  | Individual | n/a
|  | Franchise | n/a
|  | Other non-government | n/a
|  | Government | n/a
|  | Federal government | n/a
|  | State government | n/a
|  | Local government | n/a
Ownership Status | Ownership status of the premises or equipment with respect to the contact. | Constrained List | n/a | LBNL
|  | Owned | n/a
|  | Mortgaged | n/a
|  | Leased | n/a
|  | Rented | n/a
|  | Occupied without payment of rent | n/a
|  | Other | n/a
Percent Occupied by Owner | The percentage of gross floor area that is occupied by the owner of the premises and affiliates. | Integer | Percent | LBNL
Customer Relation To Property Owner | If the project customer is not the owner of the premises, what is the relationship to the owner. This is required for CSI incentive application. | String | n/a | LBNL
Percent Occupied by Owner | Percent of gross floor area that is occupied by the owner. | Decimal | Percent | LBNL
Account Status | The status of customer's account or application. Example: the building profile submission process for Portfolio Manager. | Constrained List | n/a | LBNL
|  | Draft | n/a
|  | Received | n/a
|  | Under review | n/a
|  | On hold | n/a
|  | Reviewed and approved | n/a
|  | Reviewed and Not approved | n/a
n/a

## Measures
Term | Definition | Data Type | Unit of Measure | Definition Source
Measure Classification
Type of Measure | Type of action associated with the measure | Constrained List |  | BuildingSync
Replacement
Modification
Addition
Removal
Behavioral Intervention
Measure Scale of Application | Scale at which the measure is applied, such as an individual system, multiple systems, Space Functions, or entire facility | Constrained List | n/a | BuildingSync
Individual System
Multiple Systems
Individual Premise
Multiple Premises
Entire Facility
Entire Site
Technology Category | Authorized technology category as defined by the Federal Energy Management Program | Constrained List | n/a | CTS
1-Boiler Plant Improvements
2-Chiller Plant Improvements
3-Building Automation Systems/Energy Management Control Systems (EMCS)
4-Heating, Ventilating, and Air Conditioning
5-Lighting Improvements
6-Building Envelope Modifications
7-Chilled Water, Hot Water, and Steam Distribution Systems
8-Electric Motors and Drives
9-Refrigeration
10-Distributed Generation
11-Renewable Energy Systems
12-Energy/Utility Distribution Systems
13-Water and Sewer Conservation Systems
14-Electrical Peak Shaving/Load Shifting
15-Energy Cost Reduction Through Rate Adjustments
16-Energy Related Process Improvements
17-Commissioning/Retro Commissioning
18-Advanced Metering Systems
19-Appliance/Plug-load reductions
20-Future/Other ECMs
Measure Description | Description of measure. | String | n/a | BuildingSync
Project Name | Name of the project. A project is a collection of measures either that have been proposed or implemented or evaluated. | String | n/a | ePB
Measure Coverage | Percentage of the premises affected by the measure that's either proposed, implemented or evaluated | Decimal | Percent | CTS, ePB
Measure Size | Provides general inputs on size of the measure. This can be combined with resource units, end use, systems or devices to provide more details. For example, KW of lighting, gallons of water | Integer | n/a | ePB
Quantity Affected | Quantity of devices or equipment affected by the measure- e.g, number of lighting fixtures replaced, tons of chiller replaced, number of VAV boxes installed. | Integer | n/a | ePB
Initiation Date | Start Date for implementation of a project or a measure. This term may be qualified with entries in Reading Quality to specify this data is estimated or actual. | Date | n/a | CTS
Implementation Date | Date when majority of the project or measure was completed and implemented. (substantial completion). This term may be qualified with entries in Reading Quality to specify this data is estimated or actual. | Date | n/a | CTS
Acceptance Date | Date of formal measure or project acceptance. (equipment commissioned/O&M plan in place). This term may be qualified with entries in Reading Quality to specify this data is estimated or actual. | Date | n/a | CTS
Useful Life | Productive life that can be expected of measure or a project | Decimal | Years | BEDES Beta
Analysis Period | Period used for financial analysis. Can be combined with Interval Frequency to specify the units. | Decimal |  | AUC
Implementation Status | Implementation status of measure or a project | Constrained List |  | AUC
Completed
Selected
Discarded
Discarded - 5-Year Payback
Discarded - Requires Permit
Recommended
In Progress
Satisfactory Repair Not Achieved
Cost & Financials
Implementation Costs | Costs to implement the project or measure. | Decimal | $ | CTS, ePB
Type of Implementation or Recurring Costs | Type of Costs to implement or maintain the project or measure. This may include several different costs. | Constrained List | n/a | LBNL
| The cost of financing for projects or measures that are funded over time through loans or alternative financing mechanisms | Financing
| Measurement and verification costs are costs to evaluate the performance of a project or a measure | M&V
| Commissioning costs are costs to ensure that the installed measure or project is performing as per the design intent. | Commissioning
| Costs that remains more or less unchanged irrespective of the size of the measure or a project | Fixed
| Costs of material needed to implement the measure or project | Material
General
| Costs of labor to implement the measure or project | Labor
| Costs incurred to operate the piece of equipment installed as part of the measure or project | Operating
Permits and Licenses
| Taxes incurred as part of implementing the measure or a project | Taxes
| Estimated cost of replacing the measure at the end of its useful life, in current year dollars. | Capital Replacement
| Costs to maintain the equipment that has been installed as part of the measure or a project | Maintenance
| Principal repaid periodically as part of debt service payment | Principal Repayment
| Interest payment incurred periodically as part of debt service payment | Interest payment
| Cost for repair and replacing the equipment | Repair and Replacement
| Costs for managing and administrating the implementation of the project | Management and Administration
| Costs for insuring the equipment or system | Insurance
| Generally applied to energy or construction projects procured by the Federal government. The mark-up, usually a set percentage of the project implementation cost, is added to the project price to cover non-project-specific overheads such as general administration and marketing. | Markup
| A different manifestation of markup, to cover non-project specific overheads | Margin
| Profit incurred by the project as part of implementing the measure or project. ESPC projects specify that ESCO's disclose that information as part of the itemized costs. | Profit
| Total costs to implement the measure or project | Total
| The net cost of disposing equipment that's being replaced or removed. In some cases the salvage value may exceed disposal costs, resulting in a negative value. | Equipment Disposal and Salvage Costs
Installation Time | Time to install a measures or a project.This term can be combined with Measure Scale of Application to show the time at any scale. | Decimal |  | BEDES Beta, HPXML
Project Agreement Type | Mechanism used to develop the project | Constrained List
Guaranteed Savings
Build-own-operate/Chauffage
Shared Savings
Fee-for-service
PPA
Funding Source | Source of funding to implement the measure or a project | Constrained List | n/a | ePB
Appropriated funds
| Funds from operation and maintenance budgets | Operating funds
| Funds obtained through loans either directly or through contracting mechanisms | Loan
| Funds raised through issuing a bond | Bond
| Funding obtained through utility or state tax credits to implement the measure or project | Tax credits
| Funding obtained through incentives to implement the measure or project | Funding from Incentives
Funding Level | Value associated with a funding source | Decimal | $ | CTS
Periodically Recurring Costs | Costs to operate the project or measure or equipment or system and can associated with any of the Type of Implementation or Recurring Costs. This term can be used in conjunction with "Interval Frequency" defined in resource consumption and generation section | Decimal | $
Source of Incentive Funding | States and utilities have energy incentive programs that help offset energy costs while promoting energy efficiency and renewable energy technologies | Constrained List | n/a | CTS
| Public purpose programs administered by utilities, state agencies, or other third parties and paid for by utility ratepayers, typically through a non-by-passable system benefits charge instituted as part of restructuring legislation or rules | Energy Efficiency and Renewable Energy Programs
| These are programs that provide incentives to curtail demand during peak energy usage periods in response to system reliability or market conditions. Agencies can participate in state and utility incentive programs in order to reduce their energy usage and control their energy costs. | Demand Response/Load Management Programs
Cost Effectiveness Value | Metric for evaluating the cost-effectiveness of measures or project | Decimal
Cost Effectiveness Screening Method | Method for calculating cost-effectiveness for measures or project | Constrained List | n/a | BEDES Beta
| The length of time required for an investment to pay for itself. | Simple payback
| A measure used to evaluate the efficiency of an investment or to compare the efficiency of a number of different investments. ROI is the ratio of the benefit (return) of an investment to the cost of the investment. | Return on investment
| Measure of cost effectiveness used to validate this project. Value in $ entered directly. | Life Cycle Cost (LCC) | $
| Net Present Value (NPV) of a measure or a project | Net Present Value | $
| Internal rate of return (IRR) of a measure or a project | Internal Rate of Return | Percent
Discount Factor | Discount factor applied to calculate present values of future cash flows | Decimal | Percent | BuildingSync
Escalation Rate | Assumed increase in resource or other costs | Decimal | Percent | BuildingSync
Interest Rate | Interest rate for borrowed funds | Decimal | Percent | ePB
Baseline & Savings
Type of Non-resource Cost Benefits | Type of Cost savings associated with a measure not directly related to resource savings | Constrained List | n/a | LBNL
| Savings due to reduction in operating and maintenance costs because a piece of equipment or system has been replaced. | Operation & Maintenance
| A white certificate, also referred to as an Energy Savings Certificate (ESC), Energy Efficiency Credit (EEC), or white tag,is an instrument issued by an authorized body guaranteeing that a specified amount of energy savings has been achieved. Each certificate is a unique and traceable commodity carrying a property right over a certain amount of additional energy savings and guaranteeing that the benefit of these savings has not been accounted for elsewhere. | White Tags (Energy Savings Certificates)
| Savings due to reduction of repair, and replacement activities by existing staff. This allows staff to focus on other activities. The planned expenditures for repair parts and materials are annually recurring energy-related cost savings that can support contractor payments, but there are no personnel cost savings because the agency site’s staffing level remains the same | Repair and Replacement Costs
| Savings due to sale of Renewable Energy Certificates (RECs), also known as Green tags, Renewable Energy Credits, Renewable Electricity Certificates, or Tradable Renewable Certificates (TRCs). RECs are tradable, non-tangible energy commodities in the United States that represent proof that 1 megawatt-hour (MWh) of electricity was generated from an eligible renewable energy resource (renewable electricity). | Renewable Energy Credits
Non-resource Cost Benefits | Cost savings associated with a measure not directly related to resource savings. This term can also further explained by using a relevant entry from the term Interval Frequency. In order to further qualify the savings, the term can be used along with one or more Qualifier and Reading Quality. | Single | $ | LBNL
Resource Cost Savings | Reduction in costs due to associated Resource Savings from a measure or a project. This term can be used in conjunction with any of the items listed under the term Resource and associated units under the term Resource Units to report related cost savings. This term can also further explained by using a relevant entry from the term Interval Frequency. In order to further qualify the savings, the term can be used along with one or more Qualifier and Reading Quality. For example Projected Annual Electricity Cost Savings, Verified Annual Natural Gas Cost Savings | Single | $ | LBNL
Resource Savings | Resource (electricity, natural gas,..) savings that can be realized from a measure or a project. This term can be used in conjunction with any of the items listed under the term Resource and associated units under the term Resource Units. This term can also further explained by using a relevant entry from the term Interval Frequency. In order to further qualify the savings, the term can be used along with one or more Qualifier and Reading Quality. For example Projected Annual Electricity Savings in kWh, Verified Annual Natural Gas Savings in Therms | Single | Refer to Resource Units | LBNL
Software Program Used | Building energy modeling software used to estimate energy savings | String |  | HPXML
Software Program Version | Version number of building energy modeling software | String |  | HPXML
M&V Activity Date | Date when the M&V activity was performed | Date | n/a
M&V Option | Recommended approach for verification of energy savings for this measure, based on IPMVP | Constrained List |  | ePB, BuildingSync
Option A
Option B
Option C
Option D
Number of Permits Replaced | Number of permits replaced as part of measure. |  |  | BEDES Beta
Number of Staff Members Trained | Number of staff members trained as part of measure. |  |  | BEDES Beta
Work Performed By | Entity who performed the work. | Constrained List |  | BEDES Beta
Retro-Commissioning Team
Building Staff
Outside Contractor
Simple Building Audit Exemptions | If the building is a Simple Building as defined by New York City local Law 87 and has met six or more of the seven items. (Allow multi-select) | Constrained List |  | BEDES Beta
Individual heating controls
Common area and exterior lighting
Low flow faucets and shower heads
Pipe insulation
Domestic hot water
Washing machines
Cool roof
Audit Exemption | Conditions under which the building is exempt from a mandated audit. | Constrained List | n/a | BEDES Beta
| Earned a U.S. Environmental Protection Agency (EPA) ENERGY STAR certification for at least two of the three years prior to filing. | EPA ENERGY STAR certified
| Earned the Leadership in Energy and Environmental Design (LEED®) for Existing Buildings certification within four years prior to filing the EER. | LEED certified
| Building has earned the LEED point for Existing Building Commissioning investigation and analysis | Simple building
Simple buildings (without central cooling or chilled water systems) that complete six out of seven “simple retrofits”: 1. Individual heating controls 2. Common area and exterior lighting in compliance with the NYCECC 3. Low flow fixtures 4. Insulated pipes 5. Insulated hot water tanks 6. Front-loading washing machines 7. Cool roofs
Retro-Commissioning Exemption | Conditions under which the building is exempt from a mandated retro-commissioning. | Constrained List |  | BEDES Beta
| Certified under the LEED® for Existing Buildings rating system within two years prior to filing the EER | LEED certified
| Earned both LEED® points for Existing Building Commissioning investigation and analysis, and Existing Building Commissioning implementation | LEED points
| Buildings classified as Class 1 pursuant to Subdivision 1802 of the Real Property Tax Law of New York State (one to three family dwellings that are not condominiums or one to three family condos of three stories or less). | Class 1 Building
Compliance Status | Status of compliance for ordinances requiring benchmarking or audit. | Constrained List | n/a | BEDES Beta
Complied Early
Complied
Exempted
In Violation
Audit Date | Date audit was conducted | Date | n/a | BEDES Beta
Retro-commissioning Date | Date retro-commissioning was conducted. | Date | n/a | BEDES Beta
Audit Cost | Total cost associated with conducting an audit | Decimal | $ | HPXML

## Envelope
Term | Definition | Data Type | Unit of Measure | Definition Source
Dimensions
Vertical Surroundings | Attachments to the outermost vertical surfaces of the premises. This can be used if the more detailed input for Surface Exposure is not known. Illustrations for the constrained list choices will be provided when the web site is developed. | Constrained List | n/a | LBNL/BEDES Beta 2.4
|  | Stand-alone | n/a | LBNL/BEDES Beta 2.4
|  | Attached on one side | n/a | LBNL/BEDES Beta 2.4
|  | Attached on two sides | n/a | LBNL/BEDES Beta 2.4
|  | Attached on three sides | n/a | LBNL/BEDES Beta 2.4
|  | Within a premises | n/a | LBNL
Horizontal Surroundings | Attachments to the outermost horizontal surfaces of the premises. Illustrations for the constrained list choices will be provided when the web site is developed. | Constrained List | n/a | LBNL/BEDES Beta 2.4
|  | Stand-alone |  | LBNL
|  | Attached from above | n/a | LBNL/BEDES Beta 2.4
|  | Attached from below | n/a | LBNL/BEDES Beta 2.4
|  | Attached from above and below | n/a | LBNL/BEDES Beta 2.4
Footprint Shape | General shape of the premises outlined by the exterior walls. Illustrations will be added when the web version is developed. | Constrained List | n/a | BEDES Beta 2.4
|  | Rectangular | n/a | BEDES Beta 2.4
|  | Square | n/a | BEDES Beta 2.4
|  | Circular | n/a | BEDES Beta 2.4
|  | Courtyard | n/a | LBNL/CAST
|  | L-shaped | n/a | BEDES Beta 2.4
|  | U-shaped | n/a | BEDES Beta 2.4
|  | H-Shaped | n/a | CAST
|  | V-Shaped | n/a | BEDES Beta 2.4
|  | T-Shape | n/a | BEDES Beta 2.4
Premises Size Dimensions | The dimensions of the property minimally represented as length and width (i.e. 250 x 180) or a measurement of all sides of the polygon representing the property lines of the property. i.e. 30 x 50 x 120 x 60 x 22. | String | n/a | RETS/LBNL
Premises Dimensions Source | The source of the dimension measurements. | Constrained List | n/a | RETS/LBNL
|  | Agent | n/a | RETS
|  | Assessor | n/a | RETS
|  | Estimate | n/a | RETS
Surface
Opaque Surface | A description of the type of opaque surface being described for a premises. This can be used when a detailed description is needed for a detailed energy analysis. This term can be repeated as many times as needed to completely define the premises. The Location term can be added to the constrained list elements in order to make explicit what the surface is next to. For example, the Location list element "Exterior" could be added to Wall to define a field of "Exterior Wall" | Constrained list | n/a | LBNL
| A vertical (generally) construction in a premises that creates the enclosed space. Use the Location term if needed to distinguish between Interior and Exterior walls. | Wall | n/a | LBNL/CEC
| A finished construction under the roof or adjacent floor | Ceiling | n/a | LBNL
| Makes up the top exterior boundary of the premises envelope. It is generally horizontal or sloped less than 60 degrees from horizontal. Represents the complete roof construction. | Roof | n/a | LBNL/CEC
| The base construction of the roof. | Roof deck | n/a | LBNL
|  | Terrace | n/a | BEDES Beta
| A horizontal (generally) construction in a premises that creates the base/bottom of an enclosed space. Use the Location term if needed to distinguish between Interior and Exterior floors. | Floor | n/a
| A construction element that supports the structure of the premises. In general it is made of masonry or concrete. | Foundation wall | n/a
| A surface component that is operable and separates two spaces in a premises. | Door | n/a
Construction | The general description of the main structural construction method used for an Opaque Surface. | Constrained list | n/a | LBNL
|  | Masonry | n/a | LBNL/CAST
|  | Structural brick | n/a | LBNL/HPXML
|  | Stone | n/a | LBNL/HPXML
|  | Concrete Masonry Unit | n/a | LBNL/HPXML
|  | Concrete-solid | n/a | LBNL/HPXML
|  | Concrete-lightweight | n/a | LBNL/BEDES Beta
|  | Concrete-panels | n/a | LBNL/BEDES Beta
|  | Concrete-poured | n/a | LBNL/BEDES Beta
|  | Concrete-load bearing | n/a | LBNL/BEDES Beta
|  | Concrete-insulated forms | n/a | LBNL/BEDES Beta
|  | Concrete-aerated | n/a | LBNL/BEDES Beta
|  | Steel frame | n/a | LBNL/HPXML/CAST
|  | Wood frame | n/a | LBNL/CAST
|  | Double wood frame | n/a | LBNL/HPXML
|  | Structurally insulated panel | n/a | LBNL/HPXML
|  | Log-solid wood | n/a | LBNL/HPXML
|  | Straw bale | n/a | LBNL/HPXML
|  | Built-up | n/a | LBNL/BEDES Beta
|  | Cool roof | n/a | LBNL/BEDES Beta
|  | Green roof | n/a | LBNL/BEDES Beta
Finish | The final material applied to a surface, either interior or exterior. Some structural components don't have an exterior finish, such as unfinished poured concrete | Constrained list | n/a
| Wood finish materials can include wood siding or wood paneling. | Wood | n/a
| Stone finish materials can include slate, granite, flagstone, limestone, etc. | Stone | n/a
| Tile finish materials can be made from ceramic, glass, plastic | Tile | n/a
| Brick finish materials can include brick veneer, as well as full dimension brick. | Brick | n/a
| Masonry finish materials can include plaster, adobe. | Masonry | n/a
| Concrete finishes can be smooth or textured. | Concrete | n/a
|  | Metal | n/a
|  | Metal panel | n/a | LBNL/BEDES Beta
| Standing seam metal panels are generally used for wall and roof finishes. | Metal panel-standing seam | n/a | LBNL/IEP
|  | Sheet metal | n/a | LBNL/BEDES Beta
| Exterior Insulation and Finish System, a nonload bearing, exterior wall cladding system that consists of an insulation board attached either adhesively or mechanically, or both, to the substrate; an integrally reinforced base coat; and a textured protective finish coat. - See more at: http://www.eima.com/about-eifs.shtml | EIFS | n/a | IBC/ASTM
| Shingles, used for example as a finish for a roof or wall, that have some type of asphalt-saturated base material (such as felt) and have an asphalt layer covered with ceramic granules applied to one or both sides. | Shingles-asphalt | n/a | LBNL
| Shingles, used for example as a finish for a roof or wall, that are made of a combination of different materials. They can include a variation on the traditional asphalt shingle where the felt layer is replaced by fiberglass. Recycled plastics can also be used for the backing and top layer of the shingle. Some versions will include recycled resins and plastics which mimic stone and wood. | Shingles-composition | n/a | LBNL/IEP
| Shingles, used for example as a finish for a roof or wall, made entirely of wood. Wood shingles are sawn. | Shingles-wood | n/a | LBNL
| Shingles, used for example as a finish for a roof or wall, made from a combination of cement and asbestos. Due to the dangerous nature of asbestos, it was banned in 1989 as a building material and as a result this type of shingle is only found on older buildings. | Shingles-asbestos | n/a | LBNL
| Shingles, applied as a finish to a wall or roof surface, made of slate or tile (ceramic, concrete) | Shingles-slate or tile | n/a | LBNL/IEP
| Shakes, applied as a finish to a wall or roof surface, made entirely of wood. Wood shakes are split (as opposed to wood shingles that are sawn). | Shakes-wood | n/a | LBNL
| Finish material usually associated with a floor surface | Carpet | n/a | LBNL
| Finish material usually associated with a floor surface | Linoleum | n/a | LBNL
| Finish material composed primarily of asphalt or fiberglass | Asphalt or fiberglass | n/a | LBNL
| Finish material composed primarily of synthetic materials such as plastic or rubber. | Plastic-rubber-synthetic sheeting | n/a | LBNL
Material | Material used for the structural component of the surface. | Constrained list | n/a | LBNL
| Material made primarily from trees, such as dimension lumber and plywood (which has synthetic glues in addition to the wood component). | Wood | n/a | LBNL
|  | Steel | n/a
|  | Concrete | n/a
|  | Brick | n/a
|  | Masonry | n/a
|  | Fiberglass | n/a
| Plant-fiber based material | Cellulose | n/a | LBNL
| Expanded Polystyrene | EPS | n/a | LBNL
| Extruded Polystyrene | XPS | n/a | LBNL
| Material made from molten rock. Also called Mineral Wool | Rock wool | n/a | LBNL/BEDES Beta
| Fiberglass blown-in insulation material | Insulsafe | n/a | LBNL/BEDES Beta
| Material made from recycled cotton products such as denim. It can be used for insulation. | Recycled cotton | n/a | LBNL/BEDES Beta
| Material, which can be used for insulation, made from isocyanate. | ISOCY | n/a | LBNL/BEDES Beta
| Spray-in-place polyurethane foam insulation material | Icynene | n/a | LBNL/BEDES Beta
Material Qualifier | A description of how the material is applied. | Constrained list | n/a | LBNL
| The material is used to create an insulation layer | Insulation | n/a | LBNL
| The material used to create the structural integrity in an opaque surface. In many cases the framing material is not continuous across the construction. | Framing | n/a | LBNL
| The material used in a construction layer, that is not Framing or Insulation | Construction layer | n/a | LBNL
Framing Factor | Fraction of the surface that is composed of structural framing material. | decimal | n/a | LBNL
Air Infiltration Description | Description of the infiltration characteristics for an opaque surface, fenestration unit, a thermal zone. | Constrained list | n/a | LBNL
| Very low infiltration rate. The Passive House standard for air infiltration rate is <= 0.5 ACH at 50 pascals, which means the premises is virtually air tight. Infiltration levels this low usually require mechanical ventilation (with a heat exchange) to provide adequate interior air quality. | Very Tight | n/a | LBNL
| Low infiltration rate. The 2012 IECC code requires between 3 and 5 ACH (air changes per hour) @ 50 pascals pressure for new construction (depending on the climate zone). The ENERGY STAR Certified Homes program requires between 3 and 6 ACH depending on the climate zone. | Tight | n/a | LBNL
| Average infiltration rate. | Average | n/a | LBNL
| High infiltration rate, many places in the premises where outside air can come into the conditioned space. | Leaky | n/a | LBNL
| Very high infiltration rate. | Very Leaky | n/a | LBNL
Air Infiltration Test | Type of air infiltration test performed on the premises | Constrained list | n/a | LBNL
|  | Blower door | n/a | LBNL
|  | Tracer gas | n/a | LBNL
|  | Estimate | n/a | LBNL
|  | Checklist | n/a | LBNL
Air Infiltration Blower Door Test | Type of blower door test | Constrained list | n/a | LBNL
|  | Pressurization | n/a | LBNL
|  | Depressurization | n/a | LBNL
Air Infiltration Value | The measured value from the Air Infiltration test. | decimal | n/a | LBNL
Air Infiltration Value units | The units of measure for the Air Infiltration Value field. | Constrained list | n/a | LBNL
| Cubic feet per minute at 25 Pascals (Pa) | CFM25 | n/a | LBNL
| Cubic feet per minute at 50 Pascals (Pa) | CFM50 | n/a | LBNL
| Cubic feet per minute at 75 Pascals (Pa) | CFM75 | n/a | LBNL
| Cubic feet per minute at natural air leakage rate | CFMnatural | n/a | LBNL
| Air changes per hour at 50 Pascals (Pa) pressure | ACH50 | n/a | LBNL
| Air changes per hour at natural air leakage rate | ACHnatural | n/a | LBNL
| Total area of all the gaps and cracks in a premises which contribute to infiltration. It is usually calculated in the U.S. at 4 pascals | Effective Leakage Area (in2) | n/a | LBNL
Radiant Barrier | Type of radiant barrier in the construction | Constrained List | n/a | LBNL
|  | Foil backed material | n/a | LBNL
|  | No Radiant Barrier | n/a | LBNL
Plumbing Penetration Sealing | Type of plumbing penetration sealing | Constrained List | n/a | LBNL
| Metal or plastic flashing attached to the area where plumbing fixtures penetrate a surface. | Flashing | n/a | LBNL
| Specially manufactured fittings for different types of plumbing installations that penetrate surfaces. | Fitting | n/a | LBNL
Doors
Door Construction | Type of door construction. | Constrained List | n/a | BEDES Beta
|  | Solid wood | n/a | BEDES Beta
|  | Hollow wood | n/a | BEDES Beta
|  | Uninsulated metal | n/a | BEDES Beta
|  | Insulated metal | n/a | BEDES Beta
|  | Glass | n/a | BEDES Beta
Number of Doors | Number of doors. The Location term can be added to this term if there is a need to differentiate between interior and exterior doors. | decimal | unitless | BEDES Beta
Fenestration
Fenestration | A premises component that contains of some type of transparent or translucent glazing material, as well as some type of framing or sash material. The Location term can be added to this term if there is a need to differentiate between interior and exterior fenestration products, or in any other way describe the location of the product. | Constrained List | n/a | LBNL
| Typically a vertical fenestration component. | Window | n/a | LBNL
| Openings in the building envelope of the premises for customers to order, pay, and/or receive a good or service without parking or exiting their car. | Drive-through window |  | Food Service Survey
| Typically a horizontal or sloped fenestration component. | Skylight | n/a | LBNL
| A door that has a glazed component in it. | Door | n/a | LBNL
| An external non-load bearing wall that consists of any combination of framing materials, fixed glazing, opaque glazing, operable windows, or other in-fill materials. | Curtain wall | n/a | NFRC
| A type of fenestration that does not usually fill the entire wall surface, compared to a curtain wall which does take the place of an opaque wall system. Window walls are also referred to as ribbon windows. | Window wall | n/a | LBNL
| A non-operable device primarily designed to transmit daylight from a roof surface to an interior ceiling surface via a tubular conduit. | Tubular skylight | n/a | NFRC
Fenestration Glazing Type | Type of glazing material in the fenestration product. | Constrained List | n/a | LBNL
| Specular glass that has the following values: Tvis ≥ 0.85, Tsol ≥ 0.69, Emiss ≥ 0.83, ≤ 0.85, Thick ≥ 1 mm | Clear uncoated | n/a | LBNL
| Specular glass that has the following values: Tsol ≥ 0.5, Emiss ≤ 0.30 , Thick ≥ 1 mm | Low-e | n/a | LBNL
| Specular glass that has the following values: Emiss ≥ 0.83, ≤ 0.85, Thick ≥ 1 mm | Tinted | n/a | LBNL
| Specular glass that has the following values: Emiss ≤ 0.30 , Thick ≥ 1 mm | Tinted + low-e | n/a | LBNL
| Specular glass that has the following values: Tvis < 0.30, Rsol > 0.135, Emiss < 0.80, Thick ≥ 1 mm | Reflective | n/a | LBNL
| Specular glass that has the following values: Tvis < 0.20, Tsol < 0.20, Rsol > 0.135, Emiss < 0.80, Thick ≥ 1 mm | Reflective on tint | n/a | LBNL
| Specular glass that has the following values: Emiss ≥ 0.83, ≤ 0.85, Tvis/Tsol ≥ 1.5, Thick ≥ 1 mm | High performance tint | n/a | LBNL
| Specular glass that has the following values: Tsol < 0.50, Emiss ≤ 0.30 , Thick ≥ 1 mm | Sunbelt low-E (low SHGC) | n/a | LBNL
| A film that is suspended between two glass layers that has the following properties: Thick < 0.5 mm | Suspended film | n/a | LBNL
| Glazing material is made of some form of plastic. See the Diffusing term to characterize the material if it is not specular (clear). | Plastic | n/a | LBNL
Glazing Diffusing Description | If the Fenestration Glass Type is diffusing (the material is not clear and causes light coming through it to be scattered), type of diffusing surface | Constrained List | n/a | LBNL
|  | Translucent | n/a | LBNL
| The fenestration glass type is etched. | Etched | n/a | LBNL
| The fenestration glass type has a fritted coating | Fritted | n/a | LBNL
| The fenestration glass type is not diffusing | Not diffusing | n/a | LBNL
Fenestration Gas Fill | For a sealed glazing system (commonly called an Insulated Glass Unit (IGU), the gas that is found between the panes of glass. | Constrained List | n/a | LBNL
| A insulated glass unit (IGU) filled with 100% air | Air | n/a | LBNL
| A insulated glass unit (IGU) filled with a mixture of Argon and Air (usually 90% argon) | Argon | n/a | LBNL
| A insulated glass unit (IGU) filled with a mixture of Krypton and Air (usually 90% Krypton) | Krypton | n/a | LBNL
Fenestration Glass Layer Description | A description of the number of layers of glass in a fenestration glazing system. | Constrained List | n/a | LBNL
| A fenestration glazing system composed of one layer of glass. | Single-pane | n/a | LBNL/BEDES Beta
| A fenestration glazing system composed of two layers of glass, with a spacer to separate the layers and sealants to hermetically seal the system. | Double-pane | n/a | LBNL/BEDES Beta
| A fenestration glazing system composed of three layers of glass, with spaces between the layers and sealants to hermetically seal the system. | Triple-pane | n/a | LBNL/BEDES Beta
| A fenestration glazing system composed of more than one layer of glass, with spaces between the layers and sealants to hermetically seal the system. Select this option when it is not possible to determine the exact number of glass layers in the system. | Multi-layered | n/a | LBNL/BEDES Beta
| A fenestration system composed of a single layer of glass, with another system, called a "storm window" or "storm panel", composed of one or more layers, on either the inside or the outside of the original single glazed system. Storm panels and storm windows are added to the first fenestration system in order to increase the total insulation value of the combined system, as well as to control infiltration. | Single-paned with storm panel | n/a | LBNL/BEDES Beta
Fenestration Number of Glass Layers | The number of layers in a fenestration insulated glass unit (IGU). | Integer | n/a | LBNL/BEDES Beta
Fenestration Frame Material | The construction and material used in the frame of the fenestration product. Some frames are made of combinations of materials. This characterization also include whether an aluminum frame has a thermal break as part of the construction | Constrained List | n/a | LBNL/BEDES Beta
| A fenestration framing system composed of aluminum, when it cannot be determined whether or not there is a thermal break in the framing system. | Aluminum-uncategorized | n/a | LBNL/BEDES Beta
| A fenestration framing system composed of aluminum, but without any low conductance material in the system that would prevent thermal bridging, so that heat can flow unrestricted through the highly conductive aluminum material from the outside to the inside of the frame. | Aluminum-no thermal break | n/a | LBNL/BEDES Beta
| A fenestration framing system composed of aluminum, which is a highly conductive material, that has one of more elements of low conductance material which reduce the flow of heat through the frame. | Aluminum-Thermal break | n/a | LBNL/BEDES Beta
| A fenestration framing system composed of more than one material, such as wood on the interior of the frame and fiberglass or aluminum on the outside of the frame. | Clad | n/a | LBNL/BEDES Beta
| A fenestration framing system composed of a blend of different materials. The most common type is a resin based blend of wood and plastic. | Composite | n/a | LBNL/BEDES Beta
| A fenestration framing system composed of fiberglass | Fiberglass | n/a | LBNL/BEDES Beta
| A fenestration framing system composed entirely of steel. | Steel | n/a | LBNL/BEDES Beta
| A fenestration framing system composed entirely of vinyl. | Vinyl | n/a | LBNL/BEDES Beta
| A fenestration framing system composed entirely of wood. | Wood | n/a | LBNL/BEDES Beta
Solar Heat Gain Coefficient (SHGC) | The ratio of the solar heat gain entering the space through the fenestration product to the incident solar radiation. Solar heat gain includes directly transmitted solar heat and that portion of the absorbed solar radiation which is then reradiated, conducted, or convected into the space. Legal values: 0-1. | Decimal | unitless | NFRC 200-2014
Visible Transmittance | The fraction of radiation in the visible solar spectrum (0.4 to 0.7 micrometers) that passes through a material. Legal values: 0-1. | Decimal | unitless | LBNL
Fenestration Operation | Characterization of whether a fenestration product can be opened. | Constrained List | n/a | LBNL/BEDES Beta
| Fenestration products that can be opened and closed as desired by the occupant to provide better control of office space conditions. | Operable | n/a | LBNL/BEDES Beta
| Fenestration products that are fixed shut and cannot be opened by premises occupants. | Non-operable | n/a | LBNL/BEDES Beta
Window to Wall Ratio | Ratio of total window area to total wall area, where the total wall area is calculated using the floor to floor height, rather than the floor to ceiling height. | Decimal | n/a | LBNL/BEDES Beta
Fenestration Layout | The pattern of distribution of the fenestration system on the wall. | Constrained List | n/a | LBNL/CAST
| Fenestration systems that do not have a break between them across the wall. Systems such as window walls and curtain walls would have a "Continuous" layout. | Continuous | n/a | LBNL/CAST
| Fenestration systems that have a section of wall between them. This type of layout is sometimes referred to as "punched opening". | Discrete | n/a | LBNL/CAST
Sill Height | Distance from the floor to the lower horizontal surface at the window opening. | Decimal | ft | LBNL/CAST
Number of Fenestration Units | Number of windows, skylights, glass doors, etc associated with a surface, a zone, a premises, etc. | Integer | n/a | LBNL/CAST
Shading System | A system that can be added to a fenestration system which blocks or redirects some amount of the solar radiation coming through the fenestration system. A shading system can be located on the inside or outside of a fenestration system, and it can also be added between the glass (or plastic) layers of a glazing system. The location can be specified using the Location term. | Constrained List | n/a | LBNL/BEDES Beta
| A horizontal element of a premises that projects out perpendicularly from the face of a premises. | Overhang | n/a | LBNL/BEDES Beta
| A vertical element of a premises that projects perpendicularly from the face of a premises. | Fin | n/a | LBNL/BEDES Beta
| An horizontal element of a premises that projects perpendicularly from the face of a premises, but which generally has a tilt. Awnings are generally added to a premises' basic structure and can be made of many materials such as fabric, plastic, and wood. | Awning | n/a | LBNL/BEDES Beta
| A shading system that is generally made of some type of mesh or woven material, so that a significant amount of solar radiation is blocked. | Solar screen | n/a | LBNL/BEDES Beta
| A film that used to reduce solar gain that can be applied to the interior or exterior of a fenestration product. | Solar film | n/a | LBNL/BEDES Beta
| A shading system that can be applied to the exterior of a fenestration system made of fixed or adjustable horizontal or vertical elements. | Louver | n/a | LBNL
| A shading system that can be applied to the exterior, interior or between the glazing layers of a fenestration system, composed of adjustable horizontal elements. | Blind | n/a | LBNL
| A shading system generally made of some sort of mesh, woven, or felted material. | Curtain | n/a | LBNL
| Roller shades, honeycomb shades | Shade | n/a | LBNL
| A shading system that is generally made of some sort of mesh or woven material. | Screen | n/a | LBNL
Percent Vision Glazing | The percent of the glass portion of an exterior window, relative to the wall area, that permits views to the exterior or interior. Vision glazing must allow a clear image of the exterior and must not be obstructed by frits, fibers, patterned glazing, or added tints that distort color balance. (USGBC) | Decimal | Percent | LBNL/BEDES Beta
Percent Skylight Area | The percent of the skylight area relative to the roof area. | Decimal | Percent | LBNL/BEDES Beta
Percent of Fenestration Area Shaded | The percent of the fenestration area that is shaded by exterior objects such as trees or other premises'. | Decimal | Percent | LBNL/BEDES Beta
Year of Last Fenestration Replacement | Year that the latest fenestration replacement was completed. | Date | n/a | LBNL/BEDES Beta
Weatherstrip Status | Whether a premises component, such as a door or window, is weatherstripped. | Constrained List | n/a | LBNL/BEDES Beta
| Weatherstripping is the process of sealing openings such as doors, windows, and trunks from the elements. | Weatherstripped | n/a | LBNL
| There is no weatherstripping on the premises components. | Not weatherstripped | n/a | LBNL
Weatherstrip Description | Whether a component is weatherstripped or not. This can apply to doors, windows, as well as system components such as refrigeration doors. | Constrained List | n/a | LBNL
| Weatherstripping material type is unknown. | Generic | n/a | LBNL
| Open or closed cell foam, or EPDM rubber | Foam | n/a | LBNL
| Weatherstripping material made from felt | Felt | n/a | LBNL
| A manufactured products made of a combination of materials such as plastic and metal to fill the space between the bottom of the door and the threshold. | Sweep | n/a | LBNL
| A tubular material made of rubber, vinyl or silicone. | Tubular | n/a | LBNL
| Durable plastic or metal strip folded into a V shape that springs open to bridge gaps | Tension seal | n/a | LBNL
Fenestration Certification | Type of certification for a fenestration product. | Constrained List | n/a | LBNL/HPXML
| Fenestration rating label from the National Fenestration Rating Council (NFRC) | NFRC certification | n/a | LBNL/HPXML
| Fenestration rating that meets the ENERGY STAR rating criteria | ENERGY STAR | n/a | LBNL/HPXML
| Fenestration rating produced by a third-party certification body. | Third party certification | n/a | LBNL/HPXML
Moveable Insulation | Indication of whether or not a fenestration product has moveable insulation. This type of insulation can be applied when needed, such as on a hot summer day or a cold winter night, and removed when it is not needed. | Constrained List | n/a | LBNL/HES-SF
|  | Moveable insulation present | n/a | LBNL/HES-SF
|  | Moveable insulation not present | n/a | LBNL/HES-SF
Foundation
Foundation Perimeter Insulation | Is the foundation perimeter insulated. | Constrained List | n/a | LBNL/BEDES Beta
|  | Insulated | n/a | LBNL/BEDES Beta
|  | Not insulated | n/a | LBNL/BEDES Beta
Foundation Height | Height of the premises foundation. The Location term can be used to further refine this definition, such as Foundation Height Above Grade or Foundation Height Below Grade. | Decimal | ft | LBNL/BEDES Beta
Foundation Ground Coupling | Use the Location term to describe how the perimeter is coupled to the ground, for example, via a Basement or Crawlspace | Constrained List | n/a | LBNL/BEDES Beta
Roof & Ceiling
Attic Conditioning | Description of how the attic is conditioned. Use the Conditioning Status term for a full list that can be applied to this term. | Constrained List | n/a | LBNL/BEDES Beta
Ceiling Configuration | Description of the type of ceiling in the premises. | Constrained List | n/a | LBNL
| A construction that does not have space, other than for framing, between the ceiling structural framing and the roof structural framing. This means that, in general, the ceiling form follows the roof form. | Cathedral | n/a | LBNL/BEDES Beta
| A construction that has a space between the ceiling structural framing and the roof structural framing. | Attic | n/a | LBNL
| A construction that has a non-structural ceiling suspended below the structural system. The space created can contain wiring, piping, and ductwork. | Drop | n/a | LBNL/BEDES Beta
| The space between two floors, or between a suspended ceiling and the floor above, that is used to distribute conditioned air from the premises HVAC system to the premises spaces. | Plenum above | n/a | LBNL
Attic Venting | Description of how the attic is vented. Use the Conditioning Status term for a full list that can be applied to this term. | Constrained List | n/a | LBNL/HPXML
Attic Access Location | Description of where the attic is located, generally thought of as what type of space (conditioned or not) it is next to. Use the Conditioning Status term for a full list that can be applied to this term. | Constrained List | n/a | LBNL/BEDES Beta
Roof Shape | Architectural description of the exterior shape of the roof. If the roof has more than one shape, this is the primary roof shape. Illustrations to be added when the website is developed. | Constrained List | n/a | LBNL/HPXML
|  | Gable | n/a | LBNL/HPXML
|  | Gambrel | n/a | LBNL
|  | Hip | n/a | LBNL
|  | Mansard | n/a | LBNL
|  | Flat | n/a | LBNL/HPXML
|  | Shed | n/a | LBNL
Audit Information
Audit Date | Date the Audit report was conducted or generated | Date | n/a | LBNL
ASHRAE Audit Level | Energy audit level as defined in ASHRAE Procedures for Commercial Building Energy Audits | Constrained LIst | n/a | LBNL
|  | Level 1 | n/a | LBNL
|  | Level 2 | n/a | LBNL
|  | Level 3 | n/a | LBNL

## HVAC
Term | Definition | Data Type | Unit of Measure | Definition Source
HVAC Distribution System
Air Distribution Type | Basic configuration of air-distribution equipment. | Constrained List |  | BEDES-Beta
| Factory-made assemblies that normally include an evaporator or cooling coil and a compressor and condenser combination | Unitary |  | ASHRAE
| Customized assemblies built to suit a specific application | Built-up |  | ASHRAE
| System consisting of equipment provided in more than one assembly or enclosure, usually with supply air-distribution equipment housed separately from refrigerant-condensing equipment. | Split |  | ASHRAE
Zoning System Type | Identifies whether a system is single or multi-zone. | Constrained List |  | LBNL
| A single zone system consists of an air handling unit, a heating source and cooling source, distribution duct and appropriate delivery devices. Single zone systems have one thermostat to control the operation of the system. | Single zone
| A multi-zone system. | Multi zone
Duct Configuration | Configuration of ducts. | Constrained List |  | BEDES-Beta
| Configuration in which the air, having been conditioned, is distributed to various zones through a single duct. | Single |  | ASHRAE
| Configuration in which conditioned air at two temperatures and humidity levels are supplied through two independent duct systems to the points of usage where mixing may be carried out. | Dual |  | ASHRAE
| Configuration in which hot, cold, and tempered conditioned air are supplied through independent duct systems to the points of usage where mixing may be carried out. | Three |  | ASHRAE
| No ducts | Ductless
Duct Insulation Condition | Condition of duct insulation. | Constrained List |  | BEDES-Beta
Excellent
Good
Average
Fair
Poor
Very poor
Duct Sealing | Condition of duct sealing. | Constrained List |  | BEDES-Beta
Connections sealed with mastic
No observable leaks
Some observable leaks
Significant leaks
Catastrophic leaks
Duct Insulation R-Value | R-value of duct insulation. | Decimal | ft2-°F-hr/Btu | BEDES-Beta
Duct Surface Area | Total surface area of ducts associated with this air distribution system. | Decimal | ft2 | BuildingSync
Supply Duct Percent Conditioned Space | Percentage of supply duct surface area that is located within conditioned space (0-1). | Decimal | Percent | BuildingSync
Return Duct Percent Conditioned Space | Percentage of return duct surface area, including the air handler, that is located within conditioned space (0-1). | Decimal | Percent | BuildingSync
Duct Type | Type of duct material. | Constrained List |  | BEDES-Beta
Flex uncategorized
Grey flex
Mylar flex
Duct board
Sheet metal
Galvanized
Flexible
Fiberboard
No ducting
Duct Leakage Test Method | Method used to estimate duct leakage | Constrained List |  | HPXML
| Diagnostic tool designed to measure the airtightness of forced air heating, ventilating and air-conditioning (HVAC) ductwork. A duct leakage tester consists of a calibrated fan for measuring an air flow rate and a pressure sensing device to measure the pressure created by the fan flow. The combination of pressure and fan flow measurements are used to determine the ductwork airtightness. | Duct leakage tester |  | LBNL
| A technique involving conducting two whole house Blower Door air tightness tests with and without the supply and return registers and grills sealed off from the house. A subtraction of the sealed register test from the unsealed register test provides an estimate of duct leakage to the outside. | Blower door subtract |  | http://support.energyconservatory.com/hc/en-us/articles/201181840-Blower-door-subtraction-method
| A technique involving a register cover with a pressure tap for a hose connection. With the house pressurized (or depressurized) to 50 Pa (-50 Pa) using a blower door, a pressure gauge is attached to the pressure pan by means of a hose. If the pressure difference is near zero, this indicates that the ductwork associated with that particular register is not connected to the outside. A pressure 5 Pa or above indicates that the ductwork is connected to or leaking to the outside. A smaller pressure difference indicates greater leakage. This method does not quantify duct leakage, but serves to identify locations of ductwork runs that are leaking to the outside. It is more of a qualitative measure, used for fault isolation. | Pressure pan |  | LBNL
Visual inspection
Duct Pressure Test Leakage Rate | Duct leakage found from pressure test. Reported in cubic feet per minute. | Decimal | ft3 | BEDES-Beta
Supply Fraction of Duct Leakage | Fraction of total duct leakage that is on the supply side. Remainder is assumed to be on the return side (0-1). | Decimal | Percent | BuildingSync
Duct Pressure Test Leakage Percentage | Duct leakage found from pressure test. Reported as a percentage. [%] | Decimal | Percent | BEDES-Beta
Static Pressure | The expected or installed internal static pressure of the system at full supply fan speed including all filters, coils, and accessories. | Decimal | Pa | BuildingSync
Sequencing | Sequencing availability of HVAC system | Constrained List |  | BuildingSync
| Sequencing of HVAC system is available (e.g. boiler staging). | Sequencing
| Sequencing of HVAC system is NOT available. | No sequencing
Pipe Configuration | Number of pipes for distributing steam, refrigerant, or water to individual zones. | Constrained List |  | BuildingSync
1 pipe
2 pipe
3 pipe
4 pipe
Pipe Insulation Thickness | Defines how thick insulation on pipes in a heating, cooling, water heating system is. | Decimal | inches | BuildingSync
Pipe Location | % of pipe length in conditioned space (0-1) | Decimal | Percent | BuildingSync
Heating System
Heating Type | Source of heat. Heating delivery is recorded in a separate data field. Use of fans or blowers by themselves without heated air or water is not included in this definition of heating. | Constrained List |  | BuildingSync
| Packaged assembly of components that includes a heating source, a fan and an air filter, that relies on convection for heating delivery | Furnace warm air
| A system designed to heat water for heating spaces | Boiler hot water
| A system designed to heat steam for heating spaces | Boiler steam
| A system that generally consists of two separate units. One that is comprised of the compressor and the condenser elements, and the other consisting of evaporator and expansion valve, connected by refrigerant tubing and a reversing valve. The flow of the refrigerant depends on whether the system is in cooling or heating mode | Split heat pump
| Factory-packaged refrigerant-based heat pump with no air distribution system other than a built-in fan. | Packaged terminal heat pump (PTHP)
| Compact through-the-wall packaged system capable of providing total heating and cooling functions for a single zone or multiple rooms, designed with sufficient air-handling capacity for ducted installations. | Single packaged vertical heat pump
| Factory-packaged refrigerant-based heat pump with an air distribution system | Packaged unitary heat pump
| System using refrigerant as the cooling and heating medium, conditioned by a single outdoor condensing unit, and circulated within the building to multiple fan-coil units. The system supports variable motor speed and thus variable refrigerant flow rather than simply on/off operation. | Variable refrigerant flow |  | LBNL
| A centrally located plant that is used to generate hot water | District hot water
| A centrally located plant that is used to generate steam for heating. | District steam direct
| A centrally located plant that is used to generate steam that is then moved through a heat exchanger to create hot water for heating. | District steam to hot water HX
| Air or water heated using solar collectors | Solar thermal
Fireplace
Heating stove
| Built-in heater is a category intended to represent wall or floor mounted units that generate and deliver heat to a local zone such as wall-mounted electric heating panels. | Built-in heater
| Individual space heater is a category intended to represent a free-standing or self-contained unit that generates and delivers heat within a local zone.These heaters are characterized by a lack of pipes or ductwork for distributing hot water, steam, or warm air through a building. These heaters are portable and would include electric radiant or quartz heaters, heating panels, gas- or kerosene-fired or electric unit heaters, and infrared radiant heaters. | Individual space heater
No heating
Heating Medium | Medium used to transport heat from a central heating system to individual zones. | Constrained List |  | BuildingSync
Hot water
Steam
Refrigerant
Air
Glycol
Heating Delivery Type | Method for delivering and or distributing heat to the building or Space Function. May be multiple delivery methods for each plant. | Constrained List |  | BuildingSync
| Central device used to regulate and circulate air using a single duct system | Central air handler single duct
| Central device used to regulate and circulate air using a dual duct system | Central air handler dual duct
| Uses nozzles or the velocity of the primary air source to induce a flow of secondary air to be mixed with the primary air. | Induction units |  | ASHRAE
| Constant air volume terminal box with reheat | CAV terminal box with reheat
| Variable-air volume terminal device with fan | VAV terminal box fan powered no reheat
| Variable-air volume terminal device with fan with a reheat coil mounted on the discharge of the unit. | VAV terminal box fan powered with reheat
| Variable-air volume terminal device with no fan and no reheat | VAV terminal box not fan powered no reheat
| Variable-air volume terminal device with no fan with reheat | VAV terminal box not fan powered with reheat
Fan coil 2 pipe
Fan coil 4 pipe
| Split system connecting one indoor unit to one outdoor unit | Mini-split
| Split system connecting multiple indoor units to one outdoor unit | Multi-split
| Variable refrigerant flow terminal unit | VRF terminal units
Perimeter baseboard
Radiator
Radiant floor or ceiling
Other radiant
Low pressure under floor
Local fan
Reheat Source | Energy source used to provide reheat energy at a terminal unit. | Constrained List |  | BuildingSync
Heating plant
Local electric resistance
Local gas
Heating Equipment
Burner Type | Type of burner on boiler or furnace, if applicable. | Constrained List |  | BEDES-Beta
| An atmospherically vented boiler draws in combustion make-up air from its surrounding area through a damper to create a draft. | Atmospheric |  | http://energyoptionsexplained.com/sealed-combustion-boilerfurnace/
| Power burners control the mixture of gas and air that is injected into the boiler's combustion chamber. These burners increase the efficiency of the boiler by providing an optimal ratio of gas to air. | Power |  | http://www.furnacecompare.com/faq/definitions/power_burner.html
| A sealed combustion boiler pipes its air in from outdoors and delivers it to the boiler. The combustion gases thereafter are then piped back outdoors and are usually “pushed” mechanically by some type of blower. In other words, there is never a connection to the interior; it sends and receives air to and from the outdoors alone. | Sealed combustion
| Oil burner that uses centrifugal force to spray fuel oil from a rotary fuel atomizing cup into the combustion chamber. | Rotary cup |  | LBNL
Ignition Type | Ignition mechanism in gas heating equipment. Either pilot light or an intermittent ignition device (IID) | Constrained List |  | BuildingSync
| Ignition device that is linked to the thermostat on a furnace or boiler and light the pilot by means of a spark or other heat source when needed. IIDs are more fuel-efficient than the traditional approach of maintaining a continuously burning pilot flame. | Intermittent ignition device |  | http://www.furnacecompare.com/faq/definitions/iid.html
Pilot light
Heating Staging | The method of heating staging used by the unit. Select “Single Stage” for units with single stage (on/off) control. Select “Multiple, Discrete Stages” for units with multiple discrete stages (low-fire / high-fire). Select “Modulating” for units which contain modulating burners. | Constrained List |  | BuildingSync
| On/off control | Single stage
| Multiple discrete stages (low-fire / high-fire) | Multiple discrete stages
Variable
| Modulating burners are designed to control the burner output (size of flame) to match the boilers variable load requirements, during this process the burner is designed to stay at the correct fuel air ratios across the complete firing range ensuring maximum combustion and boiler efficiencies | Modulating |  | http://www.sabien-tech.co.uk/products/m2g/what-are-modulating-burners
Number of Heating Stages | The number of heating stages, excluding "off." | Integer | n/a | BuildingSync
Heating Stage Capacity Fraction | Average capacity of each heating stage, at ARI rated conditions, expressed as a fraction of total capacity | Decimal | Percent | BuildingSync
Input Capacity | The rate of energy consumption of the heating plant at full load. | Decimal | MMBtu | BuildingSync
Output Capacity | Output capacity of equipment. | Decimal | MMBtu | BuildingSync
Capacity Units | Unit used to measure capacity. Refer to Unit list in Energy Use. | Constrained List |  | BEDES-Beta
| cubic meters per hour | cmh
| hundred cubic feet | ccf
| thousand cubic feet | kcf
| million cubic feet | MCF
| cubic feet per hour | cfh
| watt-hour | Wh
| thousand watt-hours | kWh
| million watt-hours | MWh
| British thermal unit | Btu
| thousand Btu | kBtu
| thousand Btu per hour | kBtu/hr
| million Btu | MMBtu
therms
| pounds | lbs
| thousand pounds | Klbs
| million pounds | Mlbs
Ton
Ton-hour
| kilogram | kg
Draft Type | Draft mechanism used for drawing air through a boiler, furnace, or water heater. | Constrained List |  | BuildingSync
| A natural heater has no blower fan and does not connect to an A/C power source. A natural draft type tankless heater takes it's "intake" combustion air from inside the room in which the heater is mounted. It then uses a natural draft to pull the exhaust out through a flue pipe exhaust. | Natural
| Mechanical forced draught is provided by means of a fan forcing air into the combustion chamber. | Mechanical forced
| In mechanical induced draught exhaust gases are pulled out of the boiler by either a steam jet or an induced draught fan. | Mechanical induced
Boiler Insulation R-Value | Insulation R-Value of hot water storage tank. | Decimal | hr·ft2·°F/Btu | BuildingSync
Boiler Insulation Thickness | Insulation thickness of hot water storage tank. [inches] | Decimal | inches | BuildingSync
Burner Turndown Ratio | If applicable, the turndown ratio for the burner (full input/minimum input). | Decimal |  | BuildingSync
Boiler Percent Condensate Return | The percentage of condensed steam that is returned to the boiler. (0-1) | Decimal | Percent | BuildingSync
Boiler Blowdown Rate | A blowdown of the boiler is a routine operation necessary due to the increased concentration of Total Dissolved Solids - TDS - in the boiler during the steam production. The blowdown rate of a boiler depends on: steam consumption (steam used in the process and not returned as condensate to the boiler), concentration of impurities in the feed water, maximum allowable TDS in the boiler. | Decimal | kg/h | BuildingSync
Condensing Operation | Capability of a boiler or furnace of condensing the water vapor in the exhaust flue gas to obtain a higher efficiency. | Constrained List |  | BuildingSync
| Boiler or furnace is capable of condensing the water vapor in the exhaust flue gas | Condensing
| Boiler or furnace is NOT capable of condensing the water vapor in the exhaust flue gas | Not condensing
Refrigerant | The type of refrigerant used in the heat pump | Constrained List |  | BuildingSync
R134a
R123
R22
| propane | R290
R401a
R404a
R407a
R407c
R408a
R409a
R410a
R500
R502
R600a
| CO2 | R744
| ammonia | R717
| water | R718
Heat Pump Backup Heating Switchover Temperature | Minimum outside temperature at which the heat pump can operate | Decimal | °F | HPXML
Heat Pump Backup System Fuel | Backup fuel used by the heat pump | Constrained List |  | HPXML
Heat Pump Backup AFUE | Annual Fuel Utilization Efficiency of backup system for heat pump | Decimal |  | HPXML
Heat Pump Sink Source Type | Sink source of the heat pump | Constrained List
Closed tower
Ground source heat exchanger
Lake
Open tower
Outside air
Well
Cooling System
Cooling Type | Source of cooling. Cooling delivery is recorded in a separate data field. Use of fans or blowers by themselves without chilled air or water is not included in this definition of cooling. Stand-alone dehumidifiers are also not included. | Constrained List |  | BuildingSync
| Split direct expansion | Split DX air conditioner
Vapor compression chiller
Absorption chiller
District chilled water
| A cooler that cools indoor air by moisture evaporation, thereby lowering its dry-bulb temperature and raising its wet-bulb temperature, all at a constant energy (adiabatic) level | Evaporative cooler
| Self-contained air conditioning system commonly found in hotels, motels, senior housing facilities, hospitals, condominiums, apartment buildings, add-on rooms and sunrooms. | Packaged terminal air conditioner (PTAC)
| A system that generally consists of two separate units. One comprised of the compressor and the condenser elements, and the other comprised of evaporator and expansion valve, connected by refrigerant tubing and a reversing valve. The flow of the refrigerant depends on whether the system is in cooling or heating mode. | Split heat pump
| Factory-packaged refrigerant-based heat pump with no air distribution system other than a built-in fan. | Packaged terminal heat pump (PTHP)
| System supporting variable motor speed and thus variable refrigerant flow rather than simply on/off operation. | Variable refrigerant flow
| A unit that includes all the components- evaporative coil, compressor, expansion valve, condenser coil, and fans that's installed outside and the supply air is ducted inside. A separate heating source- electric or gas pack- is added if needed | Packaged unitary direct expansion RTU
| Factory-packaged refrigerant-based heat pump with an air distribution system and a reversing valve to alter the flow of refrigerant based on the need. | Packaged unitary heat pump
| Compact through-the-wall packaged system capable of providing total heating and cooling functions for a single zone or multiple rooms, designed with sufficient air-handling capacity for ducted installations. | Single package vertical air conditioner
| Compact through-the-wall packaged system with heat pump, capable of providing total heating and cooling functions for a single zone or multiple rooms, designed with sufficient air-handling capacity for ducted installations. | Single package vertical heat pump
No cooling
Cooling Medium | Medium used to transport cooling energy from a central cooling system to individual zones. | Constrained List |  | BuildingSync
Chilled water
Refrigerant
Air
Glycol
Air-Side Economizer | Presence of air-side economizer to provide free cooling. | Constrained List |  | BuildingSync
Is present
Is not present
Air-Side Economizer Type | Type of air economizer system associated with a cooling system. | Constrained List |  | BEDES-Beta
Dry bulb temperature
Enthalpy
Demand controlled ventilation
Nonintegrated
Water-Side Economizer | Presence of water-side economizer to provide free cooling. | Constrained List |  | BuildingSync
Is present
Is not present
Water-Side Economizer Type | Type of waterside economizer providing free cooling. | Constrained List |  | CEC
Parallel plate and frame heat exchanger
Series plate and frame heat exchanger
Strainer cycle
Thermo cycle
Cooling Equipment Redundancy | Availability of backup cooling equipment. | Constrained List |  | BEDES-Beta
Is available
Is not available
Cooling Delivery Type | Method of delivering cooling to the zone. | Constrained List |  | BEDES-Beta
Central air handler single duct
Central air handler dual duct
Mini-split
Multi-split
Terminal reheat
Fan coil 2 pipe
Fan coil 4 pipe
VRF terminal units
Radiant ceiling
Chilled beam
VAV terminal box modulating diffuser
VAV terminal box fan powered
VAV terminal box not fan powered
Under floor
Local fan
Cooling Equipment
Chiller Compressor Driver | Vehicle for driving the compressor used in a chiller | Constrained List |  | BuildingSync
Electric motor
Steam
Gas turbine
Other
Chiller Compressor Type | Type of compressor in the chiller. | Constrained List |  | BEDES-Beta
| A positive-displacement compressor that uses pistons driven by a crankshaft to deliver gases at high pressure. | Reciprocating | n/a | ASHRAE Wiki
| A positive displacement rotary compressor that produces compression with two intermeshing helical rotors. A compressor that is a component of a vapor-compression refrigerating machine and is used to draw the refrigerant vapor from the evaporator and deliver it to the condenser. | Screw | n/a | ASHRAE Wiki, AUC?
| Positive displacement compressor in which the reduction in internal volume of the compression chamber is accomplished by an orbiting scroll (involute spiral) within a mating stationary scroll. A device for compressing air or refrigerant. | Scroll | n/a | ASHRAE Wiki, AUC?
| A non-positive displacement compressor that depends, in part, on centrifugal forces for pressure rise. A turbocompressor. Centrifugal compressors supply the compression in water chillers cycles. | Centrifugal | n/a | ASHRAE Wiki, AUC?
Compressor Staging | The compressor staging for the unit. Select "Single Stage" for units with single stage (on/off) control. Select "Multiple, Discrete Stages" for units with multiple compressors, discrete unloading stages, or compressors with stepped speed motors that are controlled to operate at discrete stages. Select "Variable" for compressors that operate at variable speeds or with modulating unloading. | Constrained List |  | TPE/BCL
Single stage
Multiple discrete stages
Variable
Condenser Type | Type of condenser used for DX cooling plant. | Constrained List |  | BEDES-Beta
Air cooled
Water cooled, cooling tower
Water cooled, open loop ground water
Water cooled, closed loop ground source
Glycol cooled, dry cooler
Absorption Heat Source | Source of heating energy for regeneration | Constrained List |  | BuildingSync
Steam
Solar energy
Combustion
Waste heat
Absorption Stages | Number of stages in regeneration process | Constrained List |  | BuildingSync
Single effect
Double effect
Number of Discrete Cooling Stages | The number of discrete operating stages, excluding "off." | Integer |  | TPE/BCL
Cooling Stage Capacity | Average capacity of each cooling stage, at ARI rated conditions, expressed as a fraction of total capacity | Decimal | Percent | BuildingSync
Condenser Fan Speed Operation | The condenser fan control option used by the unit. If the unit has several constant-speed condenser fans that stage on in conjunction with multiple compressors, this should be set to “Stepped Speed.” | Constrained List |  | TPE/BCL
Variable volume
Stepped speed
Constant volume
Refrigerant Charge Factor | Used to adjust cooling efficiency for assumed slightly degraded performance if refrigerant charge is not verified through acceptance test procedures | Decimal | Percent | CEC
Capacity | Capacity of the equipment or system at rated conditions. | Decimal |  | BEDES-Beta
Minimum Part Load Ratio | The minimum part load ratio at which the equipment is able to operate (0-1). | Decimal |  | TPE/BCL
Part Load Ratio Below Which Hot Gas Bypass Operates | The part load ratio of a chiller below which hot gas bypass (HGBP) operates. | Decimal |  | TPE/BCL
Evaporative Cooling Type | Defines the type of evaporative cooler operation | Constrained List |  | CEC
Direct
Direct indirect
Indirect
Cell Count | The number of cells in the cooling tower. Each cell has its own fan, water flow allowing for responding to lower load conditions | Integer |  | CEC
Active Dehumidification | Availability of an active dehumidification system (in addition to the dehumidification that takes place during normal DX cooling operation). | Constrained List |  | TPE/BCL
Is available
Is not available
Evaporatively Cooled Condenser | Availability of evaporative cooling to enhance heat rejection from the condenser coils. | Constrained List |  | TPE/BCL
Is available
Is not available
Evaporative Wet Bulb Effectiveness | The ratio of the difference between inlet and outlet air temperature to the difference between inlet air temperature and its wet bulb temperature | Decimal |  | http://waset.org/publications/9996634/mathematical-modeling-of-a-sub-wet-bulb-temperature-evaporative-cooling-using-porous-ceramic-materials
Other HVAC
Other HVAC Type | Type of space conditioning equipment that is not classified as heating, cooling, or air-distribution. This category includes ventilation, dehumidification, humidification, and air cleaning systems. | Constrained List |  | BEDES-Beta
Humidifier
| A self-contained, electrically operated, and mechanically refrigerated encased assembly consisting of: (a) a refrigerated surface (evaporator) that condenses moisture from the atmosphere; (b) a refrigerating system, including an electric motor; (c) an air-circulating fan; and (d) means for collecting or disposing of the condensate. | Dehumidifier
Air cleaner
Mechanical ventilation
Bathroom exhaust fan
Exhaust hood kitchen
Exhaust hood laboratory
Ventilation Rate | Installed flow rate for mechanical ventilation system. | Decimal | ft3 | CEC
Required Ventilation Rate | Minimum ventilation rate required by local code. | Decimal | ft3 | CEC
Ventilation Type | Type of ventilation, and use of heat recovery | Constrained List |  | HPXML
Exhaust only
Supply only
Heat recovery ventilator
Energy recovery ventilator
Natural Ventilation Method | Strategy for introducing natural ventilation | Constrained List |  | CEC
Air changes per hour
Flow per area
Flow per person
Flow per zone
Wind and stack open area
Natural Ventilation Rate | Average rate of natural ventilation when used. Units depend on ventilation method | Decimal | ft3 | BuildingSync
Humidification Type | Humidification type in air-distribution system. | Constrained List |  | BEDES-Beta
Steam
Water spray
Dehumidification Type | Dehumidification type in air-distribution system. | Constrained List |  | BEDES-Beta
Desiccant wheel
Liquid desiccant
System Performance Ratio | Ratio of annual system load to the annual system energy consumption (similar to a whole system COP). A higher value indicates less heating and/or cooling energy use to meet the loads, and therefore represents a more efficient HVAC system. SPR can be used to describe the heating, cooling, and overall HVAC systems. | Decimal |  | BuildingSync
Fan
Size | Maximum air flow produced by the fan. | Decimal | ft3/min | BEDES-Beta
Installed Flow Rate | Actual flow rate of fan under normal operating conditions | Decimal | ft3 | BuildingSync
Minimum Flow Rate | The lowest flow rate rated for a fan | Decimal | ft3 | CEC
Maximum Fan Power | Fan power at maximum flow rate (full load) | Decimal | W | CEC
Fan Power Minimum Ratio | The minimum power draw of the fan, expressed as a ratio of the full load fan power. | Decimal |  | CEC
Fan Type | Method of generating air flow | Constrained List |  | BuildingSync
Axial
Centrifugal
Fan Application | Application of fan (supply, return, or exhaust) | Constrained List |  | BuildingSync
Supply
Return
Exhaust
Flow Control Type | Type of air flow control. | Constrained List |  | BEDES-Beta
Variable volume
Stepped
Constant volume
Fan Placement | Placement of fan relative to the air stream. | Constrained List |  | BEDES-Beta
Series
Parallel
Draw through
Blow through
Motor Location Relative to Air Stream | Location of the fan motor relative to the air stream. | Constrained List |  | BuildingSync
Within air stream
Not within air stream
Design Static Pressure | The design static pressure for the fan | Decimal | Pa | CEC
Number of Discrete Fan Speeds Cooling | The number of discrete operating speeds for the supply-fan motor when the unit is in cooling mode, excluding "off." Only used if flow control is "stepped" | Integer |  | TPE/BCL
Number of Discrete Fan Speeds Heating | The number of discrete operating speeds for the supply-fan motor when the unit is in heating mode, excluding "off." Only used if flow control is "stepped" | Integer |  | TPE/BCL
Belt Type | Type of belt drive in fan unit | Constrained List |  | BuildingSync
Direct drive
Standard belt
Cogged belt
Synchronous belts
Heat Recovery
Heat Recovery Type | Type of heat recovery between two systems. | Constrained List |  | BEDES-Beta
Run-around coil
Thermal wheel
Heat pipe
Air to air heat exchanger
Earth to air heat exchanger
Earth to water heat exchanger

## Loads
Term | Definition | Data Type | Unit of Measure | Definition Source
Lighting
Lamp Type | A lamp is a replaceable component, or bulb, which is designed to produce light from electricity, though, non-electric lamps also exist. | Constrained List
| An incandescent bulb is an electric light which produces light with a wire filament heated to a high temperature by an electric current passing through it, until it glows. | Incandescent
| A fluorescent lamp or a fluorescent tube is a low pressure mercury-vapor gas-discharge lamp that uses fluorescence to produce visible light. An electric current in the gas excites mercury vapor which produces short-wave ultraviolet light that then causes a phosphor coating on the inside of the bulb to glow. | Fluorescent
| A compact fluorescent lamp (CFL), also called compact fluorescent light, energy-saving light, and compact fluorescent tube, is a fluorescent lamp designed to replace an incandescent lamp; some types fit into light fixtures formerly used for incandescent lamps. The lamps use a tube which is curved or folded to fit into the space of an incandescent bulb, and a compact electronic ballast in the base of the lamp. | Compact Fluorescent
| High-intensity discharge lamps (HID lamps) are a type of electrical gas-discharge lamp which produces light by means of an electric arc between tungsten electrodes housed inside a translucent or transparent fused quartz or fused alumina arc tube. | High intensity discharge
| A halogen lamp is an incandescent lamp that has a small amount of a halogen such as iodine or bromine added. The combination of the halogen gas and the tungsten filament produces a halogen cycle chemical reaction which redeposits evaporated tungsten back onto the filament, increasing its life and maintaining the clarity of the envelope. | Halogen
| Solid state lighting (SSL) include both light-emitting diode (LED) and organic light emitting diode (OLED) technologies. | Solid State Lighting
| The internal electrodeless lamp or induction light is a gas discharge lamp in which the power required to generate light is transferred from outside the lamp envelope to the gas inside via an electric or magnetic field, in contrast with a typical gas discharge lamp that uses internal electrodes connected to the power supply by conductors that pass through the lamp envelope. | Induction
| A neon lamp (also neon glow lamp) is a miniature gas discharge lamp. The lamp typically consists of a small glass capsule that contains a mixture of neon and other gases at a low pressure and two electrodes (an anode and a cathode). | Neon
| Plasma lamps are a type of gas discharge lamp energized by radio frequency (RF) power. | Plasma
| Photoluminescent lighting is similar to self-luminous lighting, in that it does not use any energy, instead, photoluminescent matter emits light from the absorption of photons. | Photoluminescent
| Self-Luminous lighting is similar to photoluminescent lighting given that it does not use any energy, but self-luminous bulbs use gaseous matter. | Self-Luminous
Lamp Label |  | Constrained List
| 2D are Compact Fluorescent Lamps (CFLS) that share uniform light with a unique shape. The lamps are named for their look as they resemble the backs of two “Ds” joined together. | 2D
| The A-series light bulb is the "classic" type of light bulb that has been the most commonly used type for general-purpose lighting applications since the early 20th century. It has a pear-like shape and an Edison screw base. The number that follows the "A" within the A series indicates the width of the bulb in one-eighth inch units | A-Series
| A19 is the most commonly used A-series light bulb type. It is 23⁄8 inches (60 mm) wide at its widest point, approximately 43⁄8 inches (110 mm) in length, and has a one-inch wide (type E26, i.e. approximately 26 millimetres wide) screw base. | A19
| A21 bulbs are A-series with a diameter of 21/8 inches. | A21
| A23 bulbs are A-series with a diameter of 23/8 inches. | A23
| Bulged reflector (BR) lamps are used in recessed lighting. An BR bulb comes with a reflector lamp to maximize brightness, while the bulb has a bulged shape to direct light out. BR30 bulbs h diameter of the light bulb is 30/8 inches. | BR30
| Bulged reflector (BR) lamps are used in recessed lighting. An BR bulb comes with a reflector lamp to maximize brightness, while the bulb has a bulged shape to direct light out. BR40 bulbs h diameter of the light bulb is 40/8 inches. | BR40
| The ceramic discharge metal-halide (CDM) lamp, mostly referred to as Ceramic Metal Halide lamp (CMH), is a relatively new source of light that is a variation of the metal-halide lamp, which itself is a variation of the old (high-pressure) mercury-vapor lamp. | Ceramic Metal-Halide
| Fluorescent tube in a circular shape. | Circline
| G16C LED light bulbs are clear round bulbs with a diameter of 2 inches (16/8 inches). | G16C
| G25M LED light bulbs are round with a diameter of 25/8 inches. | G25M
| G40M LED light bulbs are round with a diameter of 5 inches (40/8 inches). | G40M
| An LED lamp is comprised of light-emitting diode chips, which together emit electric light. | LED
| A mercury-vapor lamp is a gas discharge lamp that uses an electric arc through vaporized mercury to produce light. It is a type of high-intensity discharge (HID) gas discharge lamp. | Mercury Vapor
| A metal-halide lamp is an electric lamp that produces light by an electric arc through a gaseous mixture of vaporized mercury and metal halides (compounds of metals with bromine or iodine). It is a type of high-intensity discharge (HID) gas discharge lamp. | Metal Halide
| Multifaceted reflector (MR) lamps have reflectors on the inside. The facets help gather light from the filament to create a very concentrated light beam. MR11 has a diameter of 11/8 inches. | MR11
| )Multifaceted reflector (MR) lamps have reflectors on the inside. The facets help gather light from the filament to create a very concentrated light beam. MR16 has a diameter of 2 inches (16/8 inches). | MR16
| Multifaceted reflector (MR) lamps have reflectors on the inside. The facets help gather light from the filament to create a very concentrated light beam. MR8 has a diameter of 1 inch (8/8 inches). | MR8
| An OLED (organic light-emitting diode) is a light-emitting diode (LED) in which the emissive electroluminescent layer is a film of organic compound which emits light in response to an electric current. This layer of organic semiconductor is situated between two electrodes; typically, at least one of these electrodes is transparent. | OLED
| Parabolic aluminized reflector (PAR) lamps direct light out with PAR coating which maximizes the light output. PAR16 have a diameter of 2 inches (16/8 inches). | PAR16
| Parabolic aluminized reflector (PAR) lamps direct light out with PAR coating which maximizes the light output. PAR16 have a diameter of 20/8 inches. | PAR20
| Parabolic aluminized reflector (PAR) lamps direct light out with PAR coating which maximizes the light output. PAR16 have a diameter of 30/8 inches. | PAR30
| Parabolic aluminized reflector (PAR) lamps direct light out with PAR coating which maximizes the light output. PAR16 have a diameter of 38/8 inche). | PAR38
| Pin base light bulbs have two pins extending from the base that connect the light bulb to the voltage. Electrical current then flows through the pins and into the light bulb to energize the filament or ballast to generate light.Pin bases are used in MR16s, linear fluorescents, plug-in compact fluorescent bulbs, and some HID light bulbs. | Pin Base
| The PS series bulb is similar to the A-series, but with an elongated neck. | PS-Series
| R20 bulbs have reflectors that direct light forward and produce more narrow soft-edged beam commonly used as floodlights. The widest diameter is 20/8 inches. | R20
| R20 bulbs have reflectors that direct light forward and produce more narrow soft-edged beam commonly used as floodlights. The widest diameter is 30/8 inches. | R30
| R20 bulbs have reflectors that direct light forward and produce more narrow soft-edged beam commonly used as floodlights. The widest diameter is 5 inches (40/8 inches). | R40
| Single-ended lightbulbs are tubes that have only one base that connects to the voltage. | Single-Ended Tubular
| Double-ended light bulbs are tubes that connects to the voltage from two bases on either end of the burb. | Double-Ended Tubular
| A sodium-vapor lamp is a gas-discharge lamp that uses sodium in an excited state to produce light. It is a type of high-intensity discharge (HID) gas discharge lamp. | Sodium Vapor
| High-pressure sodium lamps have a broader spectrum of light than the low pressure, but still poorer color rendering than other types of lamps. | Sodium Vapor High Pressure
| Low-pressure sodium lamps only give monochromatic yellow light and so inhibit color vision at night. | Sodium Vapor Low pressure
| Spiral light bulbs are common compact fluorescent lamp (CFL) design. | Spiral
| Fluorescent tube with a 1 1/4 inch (31.75 mm) diameter. | T10
| Fluorescent tube with a 1 1/2 inch diameter. | T12
| Fluorescent U-shaped tube with a 1 1/2 inch diameter. | T12U
| Fluorescent tube with a 5/8 inch (15.9 mm) diameter. | T16
| Fluorescent tube with a 2 1/8 inch diameter. | T17
| Fluorescent tube with a 1/4 inch (7 mm) diameter. | T2
| Fluorescent tube with a 1 inch (25.4 mm) diameter. | T26
| Fluorescent tube with a 1 1/8 inch (28.6 mm) diameter. | T29
| Fluorescent tube with a 1 1/2 inch diameter. | T38
| Fluorescent tube with a 1/2 inch (12.7 mm) diameter. | T4
| Fluorescent tube with a 5/8 inch (15.9 mm) diameter. | T5
| Fluorescent tube with a 5/8 inch (15.9 mm) diameter with a High Output. | T5HO
| Fluorescent tube with a 1 inch (25.4 mm) diameter. | T8
| Fluorescent U-shaped tube with a 1 inch (25.4 mm) diameter. | T8U
| Super T8 lamps are 32W T8 lamps but with a barrier-coat design, high lumen maintenance (88-92 percent end-of-life lumens), long service life and high light output—3100+ initial lumens as opposed to 2850 for a typical standard T8. | Super T8
| Fluorescent tube with a 1 1/8 inch (28.6 mm) diameter. | T9
TC
TM
| Tungsten is a type of incandescent lighting using a bulb with a filament made of the metal tungsten. | Tungsten
| A xenon arc lamp, a type of HID, is a specialized type of gas discharge lamp, an electric light that produces light by passing electricity through ionized xenon gas at high pressure. It produces a bright white light that closely mimics natural sunlight. Xenon arc lamps are used in movie projectors in theaters, in searchlights, and for specialized uses in industry and research to simulate sunlight. | Xenon Short-Arc
Installation Type | Installation of lamp relative to mounting surface. | Constrained List
| A Plug-in lamp is a single lighting system in which the whole system is directly plugged-in to the wall. Like nightlight. | Plug-In
| A recessed fixture is installed in a ceiling, rather than being mounted on the face of the ceiling or hanging down -- suspended -- from the ceiling. Recessed fixtures can also be installed in cabinets, floors, and other surfaces. | Recessed
| A recessed fixture is installed on a surface, such as on a wall or ceiling, rather than being hanging down-- suspended -- from the ceiling or in a recessed ceiling cavity. Fixtures can also be installed in cabinets, floors, and other surfaces. | Surface
| A suspended fixture is installed from a surface, such as on a wall or ceiling, rather than on the ceiling or in a recessed ceiling cavity. Fixtures can also be installed in cabinets, floors, and other surfaces. | Suspended
Reflector Type | Characteristics of the lamp fixture. | Constrained List
| A specular reflector is a luminaire component that has a highly polished surface, allowing wasted light to be reflected back to the intended surface. | Specular Reflector
| A prismatic reflector is a glass dome over the lamp with prism-like cuts in the glass to reflect light throughout the space. | Prismatic Reflector
Lighting Direction | Directional design of lighting fixture(s). | Constrained List
| Direct lighting, also known as down lighting, casts downwards from a fixture to provide lighting with uniform levels of illumination. Open, louvered, and lensed fixtures can all be direct. | Direct
| Indirect lighting, also known as uplighting, casts upwards from a fixture and bounces down to provide lighting with minimal glare and more uniform levels of illumination. | Indirect
| Direct/Indirect (DID) lighting casts upwards and downwards from a fixture to provide a combination of direct and indirect illumination. | Direct-Indirect
| A spotlight projects a narrow, intense beam of light directly onto a place or person, especially a performer on stage. | Spotlight
| A system designed for lighting a scene or object to a luminance greater than its surroundings. It may be for utility, advertising or decorative purposes. | Floodlighting
| In recessed lamps, the protective housing is concealed behind a ceiling or wall, leaving only the fixture itself exposed. | Recessed
| A system emits the majority of light produced in an even distribution. | Omnidirectional
Ballast Type | A ballast is a piece of equipment required to control the starting and operating voltages of electrical gas discharge lights. | Constrained List
| An electronic control uses solid state electronic circuitry to provide the proper starting and operating electrical conditions to power equipment. | Electronic
| Electromagnetic, core and coil, or simply magnetic, ballast control is very common in line-frequency ballasts to provide the proper starting and operating electrical condition to power a fluorescent lamp, neon lamp, or high intensity discharge (HID) lamp. | Electromagnetic
| An instant start ballast does not preheat the electrodes, instead using a relatively high voltage (~600 V) to initiate the discharge arc. It is the most energy efficient type, but yields the fewest lamp-start cycles, as material is blasted from the surface of the cold electrodes each time the lamp is turned on. Instant-start ballasts are best suited to applications with long duty cycles, where the lamps are not frequently turned on and off. | Instant start
| A rapid start ballast applies voltage and heats the cathodes simultaneously. It provides superior lamp life and more cycle life, but uses slightly more energy as the cathodes in each end of the lamp continue to consume heating power as the lamp operates. A dimming circuit can be used with a dimming ballast, which maintains the heating current while allowing lamp current to be controlled. | Rapid Start
| A programmed start ballast applies power to the filaments first, it allows the cathodes to preheat and then applies voltage to the lamps to strike an arc. | Programmed Start
| A probe-start metal halide lamp has three electrodes in the arc tube: a starting probe electrode and two operating electrodes. To start the lamp, a discharge is created across a small gap between the starting probe electrode (also called the starter electrode) and the operating electrode. Electrons then jump across the arc tube to the other operating electrode to help start the lamp. Once the lamp is started, a bi-metal switch removes the starting probe electrode from the circuit. | Probe Start
| A pulse-start metal halide lamp does not have the starting probe electrode (Figure 2). Instead it has a high-voltage igniter that works with the ballast to start the lamp using a series of high-voltage pulses. | Pulse Start
| A hybrid ballast has a magnetic core-and-coil transformer and an electronic switch for the electrode-heating circuit. Like a magnetic ballast, a hybrid unit operates at line power frequency—60 Hz in North America, for example. These types of ballasts, which are also referred to as “cathode-disconnect ballasts”, disconnect the electrode-heating circuit after they start the lamps. | Hybrid
| An integrated ballast is a built-in component of the lamp. | Integrated
| F-Can ballasts are contained within an insulated cans to reduce noise. | F-Can
Transformer Needs |  | Constrained List
| Halogen lamps that are low voltage (12V or 24 V) require a transformer to operate. | Transformer Needed
| Halogen lamps that are not low voltage (12V or 24 V) do not require a transformer to operate. | No Transformer Needed
Input Voltage | Voltage rating for lighting system. | Decimal | V
Task Lighting Availability | Task light is used to increase illuminance or improve contrast on the reading area. | Constrained List
| Task lights are available for individuals to operate. | Available
| Task lighting is not available, the main source of lighting is ambient. | Not available
Lighting Characteristics | Characteristics of lamps that indicate performance levels of functionality. | Constrained List
| Color Rendering Index of a Light Source (CRI) is the measured degree of color shift objects undergo when illuminated by a light source as compared with the color of those same objects when illuminated by a reference source of comparable color temperature. (10CFR430.2) | Color Rendering Index of a Light Source | n/a
| Correlated Color Temperature of a Light Source (CCT) is the absolute temperature of a blackbody whose chromaticity most nearly resembles that of the light source. (10CFR430.2) | Correlated Color Temperature of a Light Source | K
| The angle between the two directions for which the intensity is 10% of the maximum intensity as measured in a plane through the nominal beam centerline. (ANSI/IES RP-16-10) | Field Angle | °
| The impression of unsteadiness of visual perception induced by a light stimulus whose luminance or spectral distribution fluctuates with time. (CIE 17.443 e-ILV) | Flicker | n/a
| A measure of the cyclic variation in output of a light source taking into account the waveform of the light output. It is the ratio of the area under the light output curve that is above the average light output level to the total area under the light output curve for a single cycle. (ANSI/IES RP-16-10) | Flicker Index | n/a
| (TMPC) is a location on an LED driver case, designated by its manufacturer, which will have the highest temperature of any point on the driver case during normal operation. | LED Driver Case Temperature Measurement Point
| LED Temperature Measurement Point (TMP) is a location on an LED package/module/array, designated by its manufacturer, which provides a surrogate temperature measurement location for the actual LED junction. The TMPLED may be a solder joint at the board attachment site, a point on the LED package case, or a location on the board of an LED module or array. | LED Temperature Measurement Point | K
| A relative measure of the cyclic variation in output of a light source (percent modulation). It is given by the expression 100(A-B)/(A+B), where A is the maximum and B is the minimum output during a cycle. (IES RP-16-10) | Percent Flicker | %
| The frequency at which the entire periodic flicker waveform pattern repeats. | Periodic Frequency
| Rated Lumen Maintenance Life (LP) is the elapsed operating time over which the LED light source will maintain the percentage, p, of its initial light output, e.g., L70 (hours): time to 70% lumen maintenance. (IES LM-80-08) | Rated Lumen Maintenance Life | hr
| Run-up Time is the time between the application of power to the device and the time when the light output first reaches a specified percentage of stable light output, i.e., 80%, 90%, etc. | Run-Up Time | hr
Domestic Hot Water
Domestic Hot Water Type | Type of water heating equipment for hot running water. | Constrained List
| A hot water storage tank (also hot water tank, thermal storage tank, hot water thermal storage unit, heat storage tank, hot water cylinder) is a water tank that is used for storing hot water for space heating or domestic use. | Storage Tank
| Instantaneous, or tankless, water heaters use high-powered burners to quickly heat water as it runs through a heat exchanger, eliminating the need for a storage tank. | Instantaneous
| A heat exchanger is a piece of equipment built for efficient heat transfer from one medium to another. The media may be separated by a solid wall to prevent mixing or they may be in direct contact. | Heat Exchanger
Tank Heating Type | Direct or indirect heating of hot water tank. | Constrained List
| Direct fired water heaters store 20 or more gallons of hot water in a storage tank. Hot water comes from the top of the tank, while a cold water line at the bottom of the tank replenishes it. Depending on the type of fuel the water heater uses, some form of burner warms the cold water entering the tank. | Direct
| Indirect water heaters work like a direct fired water heater. But instead of having its own burner, indirect water heaters use a boiler to heat fluid pushed through a coiled pipe called a heat exchanger that runs through the storage tank. | Indirect
| A central heating system provides domestic hot water from one point to multiple units in the premises. | Centralized
| A distributed heating system provides domestic hot water for only one unit in the premises. | Distributed
| In a hot water plumbing loop, also know as a closed loop or a sometimes a gravity loop, the line from the hot water system continues from one tap, to the next. There is no branches as the line continues until it loops back to the hot water system. | Looped
Indirect Tank Heating Source | Source of heat for indirect-fired hot water tank. | Constrained List
| The geothermal heat pump, also known as the ground source heat pump, is a highly efficient renewable energy technology that is gaining wide acceptance for both residential and commercial buildings. Geothermal heat pumps are used for space heating and cooling, as well as water heating. The benefit of ground source heat pumps is they concentrate naturally existing heat, rather than by producing heat through the combustion of fossil fuels. | Heat Pump
| Solar water heating systems use the sun's energy to heat water. A solar water heating system is made up of several key components including solar collectors, thermal storage, system controls/controller, and back-up, conventional water heater. Sunlight strikes and heats an absorber surface within a solar collector or an actual storage tank. Either a heat-transfer fluid or the actual potable water to be used flows through tubes attached to the absorber and picks up the heat from it (systems with a separate heat-transfer-fluid loop include a heat exchanger that then heats the potable water.) The heated water is stored in a separate preheat tank or a conventional water heater tank until needed. If additional heat is needed, it is provided by electricity or fossil-fuel energy by the conventional water heating system. | Solar
| Domestic hot water tanks are heated indirectly by primary water from the space heating boiler | Space Heating System
Recirculation Loop Count | The total number of hot water recirculation loops coming from and returning to a specific water heater. | Integer
Conveyance
Conveyance System Type |  | Constrained List
| An escalator is a moving staircase consisting of an endlessly circulating belt of steps driven by a motor, conveying people between the floors of a building. | Escalator
| An elevator is a platform or compartment housed in a shaft for raising and lowering people or things to different floors or levels. | Elevator
| a continuous moving band of fabric, rubber, or metal used for moving objects from one place to another. | Conveyor Belt
| Overhead conveyor systems utilize a combination of hooks, trolleys, and chains to transport hanging items. | Overhead Conveyor
Load Type | Type of load that the conveyance system usually transports. | Constrained List
| People are human beings. | People
| Freight is goods packaged in bulk for long-distance travel. | Freight
| Goods are any foods or manufactured items. | Goods
Distance Covered | The vertical distance traveled by to elevator, diagonal distance by an escalator, or horizontal distance by conveyor belt. | Decimal | ft
Inclination | Inclination grade of the conveyor system. | Decimal | °
Process Load
Process Load Type |  | Constrained List
| Equipment used specifically for the practice of medicine. | Medical equipment
Laboratory equipment
Machinery
Motor
Pump
Air compressor
Fume hood
Infrastructure
Electric vehicle charging
| Hot water near the surface of the Earth can be used for heat for a variety of commercial and industrial uses. Direct-use applications include heating buildings, growing plants in greenhouses, drying crops, heating water at fish farms, and several industrial processes such as pasteurizing milk. | Direct-use geothermal
Motor Characteristic |  | Constrained List
| The number of full revolutions in a unit of time and is used to assign Motor Efficiency. 2008 NR ACM table N2-20 has four speeds: 3600 rpm, 1800 rpm, 1200 rpm, 900 rpm. | Motor RPM | rpm
| The brake horsepower of the motor before the loss in power caused by the gearbox, alternator, differential, water pump, and other auxiliary components. | Motor brake horsepower | hp
| The nameplate (rated) horsepower of the motor. | Motor horsepower | hp
| Current draw of motor at full capacity. | Full load amps | amps
| The number of pole electromagnetic windings in the motor's stator and used to assign Motor Efficiency. Pole count is always a multiple of 2. | Motor pole count
Motor Characteristic Value |  | Decimal
Motor Enclosure |  | Constrained List
| Drip-proof enclosures have ventilation openings in the shield or frame to prevent drops of liquid from falling into the motor. | Drip-proof
| TEAO, or totally enclosed air over, enclosures are dust-tight for fan and blower motors. | TEAO
| TENV, or totally enclosed non-ventilated, enclosures have no ventilation to prevent free exchange of air, but are not airtight. | TENV
| TEFC, or totally enclosed fan cooled, enclosures are the same as TENV covers but with an external fan as an integral part of the motor. | TEFC
| Totally enclosed hostile and severe environment enclosures are designed for use in extreme conditions - moist and/or chemical environments. Not for hazardous locations. | Totally enclosed hostile and severe environment
| Totally enclosed blower cooled covers are the same as TEFC enclosures with external fan on a power supply independent of the inverter output. | Totally enclosed blower cooled
| Explosion-proof enclosures for Class ! (gases and vapors) and Class II (combustible dust) motors. | Explosion-proof
Water Feature
Water Feature Type |  | Constrained List
Hot Tub
Pool
Fountain
Water Fall
Stream
Pool Size Category |  | Constrained List
Olympic
Recreational
Short Course
Heating Method | Water feature heating methods. | Constrained List
| The pool is heated by an artificial heating system that consumes fuel. | Artificial
| The pool is heated by a passive heating system that relies on renewable energy, such as solar. Does not include fuel consumed by pumps. | Passive
Cover Type | A pool cover can serve many purposes, including insulation, weather protection, and safety for children and pets. | Constrained List
| A solar pool covers utilize the sun's energy to generate heat for the pool. These covers float freely on the pool surface and are designed primarily for heating the pool and prolonging the pool usage season. They are not the most efficient covers for keeping debris out of a pool and are not considered a safety cover. | Solar Cover
| Solar rings are designed to provide heat for a pool similar to a standard solar pool cover, but are more adept at passing heat to deeper parts of the pool. They can also be turned over when the pool temperature is ideal, enabling them to act as barriers to sunlight that will evaporate water and pool chemicals. | Solar Rings
| Leaf nets are basic covers designed to keep leaves and other larger contaminants out of a pool. | Leaf Net
| Winter pool covers are designed to protect a pool from debris as well as other unwanted pool contaminators. While many winter covers offer features such as thermal protection or coloring to help guard against algae growth, they do often vary in weave thickness which can be a determinate in the durability and overall quality of the cover. | Winter Cover
| Safety pool covers are solid covers that are designed to be anchored down and keep everything from loose debris to kids and pets out of a pool. | Safety Cover
| Safety nets are designed with gaps too small for a child to fall through, but too big to allow efficient balancing or movement. | Safety Net
Water Treatment
Flow Qualifier | Flow of water in a water treatment and distribution plant or wastewater treatment plant. | Constrained List |  | ENERGY STAR
| Average Flow is the total average daily flow of water through a Water Treatment and Distribution Plant or Wastewater Treatment Plant | Average | Mgal/day | ENERGY STAR
| Plant Design Flow Rate is the capacity for which a water or wastewater treatment facility has been designed. | Plant Design | Mgal/day | ENERGY STAR
Flow Value | Flow value associated with the Flow Qualifier. | Decimal |  | ENERGY STAR
Average Effluent Biological Oxygen Demand | Average Effluent Biological Oxygen Demand (BOD5) is the BOD5 concentration of wastewater after it is treated and is leaving a Wastewater Treatment Plant. The concentration should be an average concentration, estimated over a 12-month period. BOD is the measure of the amount of oxygen required by bacteria for stabilizing material that can be decomposed under aerobic conditions. BOD5 is a commonly used determinant of the organic strength of a waste, recording the oxygen demand over a five-day period. | Decimal | mg/l | ENERGY STAR
Average Influent Biological Oxygen Demand | Average Influent Biological Oxygen Demand (BOD5) is the BOD5 concentration of wastewater when it is entering a Wastewater Treatment Plant to be treated. The concentration should be an average concentration, estimated over a 12-month period. BOD is the measure of the amount of oxygen required by bacteria for stabilizing material that can be decomposed under aerobic conditions. BOD5 is a commonly used determinant of the organic strength of a waste, recording the oxygen demand over a five day period. | Decimal | mg/l | ENERGY STAR
Trickle Filtration Process | Trickle Filtration is a method of biological treatment by wastewater treatment plants. | Constrained List | n/a | ENERGY STAR
| Fixed Film Trickle Filtration is a process used to reduce Biological Oxygen Demand (BOD) and ammonia nitrogen levels. Trickling filters are composed of a bed of porous material (rocks, slag, plastic media, or any other medium with a high surface area and high permeability). Wastewater is distributed over the surface of the media, where it flows downward as a thin film over the media surface for aerobic treatment. The wastewater is then collected at the bottom through an under-drain system. The effluent is then settled by gravity to remove biological solids prior to being discharged. | Fixed Film |  | ENERGY STAR
Nutrient Removal Process | Nutrient removal is considered to be any process included for the purpose of removing nutrients (i.e., nitrogen, phosphorous). | Constrained List | n/a | ENERGY STAR
| There is a nutrient removal process(es). This may include biological nitrification, biological denitrification, phosphorus removal, or recirculating sand filters. | Implemented |  | ENERGY STAR
Electronic Equipment
Electronic Equipment Type | The type of electronic equipment. | Constrained List | n/a
| A cash register, also referred to as a till in the United Kingdom and other Commonwealth countries, is a mechanical or electronic device for registering and calculating transactions. It is usually attached to a drawer for storing cash and other valuables. The cash register is also usually attached to a printer, that can print out receipts for record keeping purposes. | Cash register | n/a
| security alarm system | Security recording | n/a
Uninterruptible Power Supplies (UPS) | The type of uninterruptible power supply (UPS). | Constrained List | n/a
| Combination of converters, switches, and energy storage devices (such as batteries) constituting a power system for maintaining continuity of load power in case of input power failure. | Uninterruptible power supplies | n/a | ENERGY STAR
| A UPS comprised of two or more single UPS units, sharing one or more common frames and a common energy storage system, whose outputs, in Normal Mode of operation, are connected to a common output bus contained entirely within the frame(s). The total quantity of single UPS units in a modular UPS equals “n + r” where n is the quantity of single UPS units required to support the load; r is the quantity of redundant UPS units. Modular UPSs may be used to provide redundancy, to scale capacity or both. | Modular UPS | n/a | ENERGY STAR
UPS Power Conversion | The type of UPS power conversion. | Constrained List | n/a
| UPS where solid-state power electronic components provide the output voltage. | Static UPS | n/a | ENERGY STAR
| UPS where one or more electrical rotating machines provide the output voltage. May include two types: 1) Rotary UPS (RUPS) without Diesel which is a rotary UPS that does not contain an integral diesel engine to supply power to the load during an input power failure, and 2) Diesel-coupled rotary UPS (DRUPS), which is a rotary UPS that contains an integral diesel engine that may be used to supply power to the load during an input power failure. | Rotary UPS | n/a | ENERGY STAR
UPS Power Output | The type of power output, such as AC or DC, for a UPS. | Constrained List | n/a
| UPS that supplies power with a continuous flow of electric charge that periodically reverses direction. | Alternating current-output UPS | n/a | ENERGY STAR
| UPS that supplies power with a continuous flow of electric charge that is unidirectional. Includes both individual rectifier units for dc applications and entire Dc-output UPS frames or systems, consisting of rectifier modules, controllers, and any other supporting components. | Direct current-output UPS | n/a | ENERGY STAR
UPS Input Dependency Characteristics | The input dependency characteristics of a uninterruptible power supply (UPS). | Constrained List | n/a
| Capable of protecting the load from power outage. | Voltage and frequency dependent | n/a | ENERGY STAR
| A Voltage Independent (VI) is capable of protecting the load as required for VFD, above, and in addition from: a) Under-voltage applied continuously to the input b) Over-voltage applied continuously to the input | Voltage independent | n/a | ENERGY STAR
| A Voltage and Frequency Independent (VFI) is independent of voltage and frequency variations and capable of protecting the load against adverse effects from such variations without depleting the stored energy source. | Voltage and frequency independent | n/a | ENERGY STAR
Television Type | A type of television product. | Constrained List | n/a
| A television product in which the display device is a projector that focuses images onto a screen located inside the TV enclosure. | Rear-projection | n/a | ENERGY STAR
| A television product in which the display device emits light either directly from the screen surface or transmits light from a source mounted directly behind the screen. | Direct-view | n/a | ENERGY STAR
| A television product in which the TV and one or more additional devices (e.g., DVD player, Blu-ray Disc player, Hard Disk Drive) are combined into a single enclosure, and which meets all of the following criteria: a) It is not possible to measure the power of the individual components without removing the product housing; and b) The product connects to a wall outlet via a single power cord. | Combination unit | n/a | ENERGY STAR
| A television product composed of two or more separate components (e.g., display device and tuner) that is marketed and sold as a television under a single model or system designation. A component television may have more than one power cord. | Component | n/a | ENERGY STAR
| A television product which includes the following features: a) A control port for bi-directional communication (DB-9, RJ11, RJ12, RJ45, coaxial cable, or HDMI-CEC); b) Activated hospitality protocol software (e.g., SmartPort, MPI, MTI, Serial Protocol) to provide direct access to Video-On-Demand (VOD) systems or a digital media player designed for hospitality-specific applications; and c) A power state that meets the definition of Download Acquisition Mode. | Hospitality | n/a | ENERGY STAR
| A television product which has an NTSC, PAL, or SECAM tuner, and may have analog video inputs (e.g., composite video, component video, S-video, RGB). | Analog | n/a | ENERGY STAR
| A television product which has at least one digital tuner or at least one digital video input (e.g., HDMI). Products with an analog tuner and both analog and digital inputs are considered digital products under this specification. | Digital | n/a | ENERGY STAR
Audio Visual Characteristics | Audio and visual equipment characteristics or features installed standard or post-manufacturing. | Constrained List | n/a
| A High-Definition Multimedia Interface (HDMI) is a compact audio/video interface for transmitting uncompressed digital data. | High-definition multimedia interface | n/a | ENERGY STAR
| High Definition Resolution (HD) is video output with resolution greater than 480 lines (480 i/p). | High definition resolution | n/a | ENERGY STAR
| Standard Definition Resolution (SD) is video output with resolution less than or equal to 480 lines (480 i/p). | Standard definition resolution | n/a | ENERGY STAR
| A Full-spectrum Audio Amplifier is an amplifier capable of full audible frequency range (20Hz to 20kHz) output on all channels. | Full-spectrum audio amplifier | n/a | ENERGY STAR
| A Limited-bandwidth Audio Amplifier is an amplifier limited to less than full audible frequency range (20Hz to 20kHz) output on one or more channels. | Limited-bandwidth audio amplifier | n/a | ENERGY STAR
| A function by which a device increases the amplitude of an audio signal for purposes of sending the signal to a transducer for playback. | Audio amplification | n/a | ENERGY STAR
| A function by which a device modifies an audio signal for a purpose other than amplification. | Audio signal processing | n/a | ENERGY STAR
| A function by which a product provides a visual display of less than 480 x 234 pixel resolution or 5 inches diagonal screen size, including a back-lit alphanumeric clock or channel indicator. This definition does not include single indicator lamps. | Status display | n/a | ENERGY STAR
| A function by which a device can playback streaming digital video content packetized or downloaded over an IP network. | IP video tuner | n/a | ENERGY STAR
| A function by which a device can connect to a network for transmission and receipt of data. The connection may be wired or wireless (e.g., IR communications, Ethernet, Bluetooth, RS-232, USB). | Networking protocol | n/a | ENERGY STAR
| Networking connections that have been defined to require additional power for transmission and receipt of data in Audio/Video products. Connections are limited to Gigabit Ethernet and Wi-Fi. | Wi-fi and gigabit ethernet protocols | n/a | ENERGY STAR
| A function by which a device can read and/or write data to removable disk media (e.g., CD, DVD, Blu-ray Disc). | Optical disc player | n/a | ENERGY STAR
| The capability to transmit or display video signals with a minimum output resolution of 3840×2160 pixels in progressive scan mode at minimum frame rate of 24 fps (abbreviated 2160p24). | Ultra HD resolution | n/a | ENERGY STAR
| The capability to transmit or display video signals with 3D depth information for stereoscopic display. | Three-dimensional capability | n/a | ENERGY STAR
Telephone Type | A Telephone is a commercially available electronic product whose primary purpose is to transmit and receive sound over a distance using a voice or data network. | Constrained List | n/a | ENERGY STAR
| A Telephone or component of a Telephone system that ultimately converts sound into analog waveforms for transmission through the Public Switched Telephone Network (PSTN). | Analog telephone | n/a | ENERGY STAR
| A Voice over Internet Protocol (VoIP) Telephone is a telephone or component of a Telephone system that converts sound into Internet Protocol data packets for transmission through an Ethernet connection. | Voice over internet protocol | n/a | ENERGY STAR
| A Telephone or component of a Telephone system that has the ability to ultimately convert sound into both analog waveforms for transmission through the PSTN and Internet Protocol data packets for transmission through an Ethernet connection. | Hybrid | n/a | ENERGY STAR
| A Telephone that converts sound into multiple-access (e.g., Code-Division Multiple Access (CDMA), Global System for Mobile Communications (GSM), and fourth generation long term evolution (4G LTE)) packets for transmission through a cellular network. | Cellular | n/a | ENERGY STAR
Telephone Configuration | Telephone configuration to the network. | Constrained List | n/a
| A Telephone with a base station and a handset. The cradle of a Cordless Telephone or its External Power Supply is designed to plug into a wall outlet. Although the Cordless Telephone base has a permanent physical connection to the network, there is no physical connection between the portable handset and the network. | Cordless | n/a | ENERGY STAR
| A Telephone with a permanent physical connection between the handset and the network. | Corded | n/a | ENERGY STAR
| A Telephone without a handset that utilizes a speakerphone for all communications and is primarily used for conference calls. | Conference | n/a | ENERGY STAR
| A Telephone consisting of a handset, cradle, and battery, designed for use with a multi-handset Telephone system. | Handset | n/a | ENERGY STAR
| A Wireless (Wi-Fi) Telephone is a Telephone consisting of a handset, cradle, and battery that connects to a network via an Institute of Electrical and Electronic Engineers Standard 802.11-2012 (IEEE 802.11-2012) (Wi-Fi) connection. | Wireless | n/a | ENERGY STAR
Telephone Functionality | Available services on the telephone. | Constrained List | n/a
| The capability of a Telephone to convert both full-motion video and sound into Internet Protocol data packets for transmission through an Ethernet connection. | Video calling | n/a | ENERGY STAR
| A secondary Ethernet port on a telephone that provides the capability to pass data connectivity to an external device (e.g., a computer’s Ethernet network interface controller (NIC)). | Data switch port | n/a | ENERGY STAR
Set-Top Box Type | A Set-top Box (STB) is a device combining hardware components with software programming designed for the primary purpose of receiving television and related services from terrestrial, cable, satellite, broadband, or local networks and providing video output using at least one direct video connection. | Constrained List | n/a | ENERGY STAR
| Displayless Video Gateway (DVG) is a device combining hardware components with software programming designed for the primary purpose of receiving television and related services from terrestrial, cable, satellite, broadband, or local networks and providing video without any direct video connection. | Displayless video gateway | n/a | ENERGY STAR
| A STB or DVG that can receive television signals from a broadband, hybrid fiber/coaxial, or community cable distribution system with Conditional Access (CA) or a STB or DVG capable of receiving cable service after installation of a CableCARD or other type of Conditional Access system. | Cable | n/a | ENERGY STAR
| A STB or DVG that can receive and decode video content as delivered from a MVPD satellite network. | Satellite | n/a | ENERGY STAR
| Cable Digital Transport Adapter (DTA) is a minimally-configured Cable STB that can receive television signals from a broadband, hybrid fiber/coaxial, or community cable distribution system. | Cable digital transport adapter | n/a | ENERGY STAR
| Over-the-top (OTT) Internet Protocol (IP) is an IP STB that cannot receive signals from a Multichannel Video Programming Distributor (MVPD) as defined in Title 47 U.S. Code § 522. | Over-the-top internet protocol | n/a | ENERGY STAR
| Multichannel Video Programming Distributor (MVPD) Internet Protocol (IP) is an IP STB or DVG that can receive signals from a MVPD. | Multichannel video programming distributor internet protocol | n/a | ENERGY STAR
| A STB that can receive television signals over the air (OTA) or via community cable distribution system without Conditional Access (CA). | Terrestrial | n/a | ENERGY STAR
| Thin-client or Remote is a STB that can receive content over an HNI from another STB or DVG, but is unable to interface directly to the MVPD network. | Thin-client | n/a | ENERGY STAR
IP Functionality | Functions provided by the Internet Protocol (IP) equipment. | Constrained List | n/a
| The capability to decrypt premium audio/video content and services and provide other network control functions via a plug-in Conditional Access module that complies with the ANSI/SCTE 28 HOST-POD Interface Standard1. | CableCARD | n/a | ENERGY STAR
| Digital Video Recorder (DVR) is a feature that records television signals on a hard disk drive (HDD) or other non-volatile storage device integrated into the STB or DVG for playback at an arbitrary time. A DVR includes features such as: Play, Record, Pause, Fast Forward (FF), and Fast Rewind (FR). STBs or DVGs that only support buffering or a Service Provider network-based “DVR” service are not considered DVR STBs or DVGs for purposes of this specification. The presence of DVR functionality does not mean the device is defined to be a STB or DVG. | Digital video recorder | n/a | ENERGY STAR
| The capability to distribute data and audio/video content over cable television infrastructure in accordance with the CableLabs® Data Over Cable Service Interface Specification2. | DOCSIS | n/a | ENERGY STAR
| An interface with external devices over a local area network (example: Institute of Electrical and Electronics Engineers (IEEE) 802.11 (Wireless-Fidelity or Wi- Fi), Multimedia over Coax Alliance (MoCA), HomePNA alliance (HPNA), IEEE 802.3, HomePlug AV) that is capable of transmitting video content. | Home network interface (HNI) | n/a | ENERGY STAR
| IEEE 802.11n/ac and related MIMO enabled Wi-Fi functionality that supports more than one spatial stream in both send and receive. When using the notation MIMO AxB: A is considered the number of spatial streams while B is the number of antennas supported. A spatial stream is an independent and separately encoded data signal. | Multi-input multi-output wireless HNI | n/a | ENERGY STAR
| The capability to provide independent live audio/video content to multiple devices (2 or more Clients) or support pause/time-shifting capability for otherwise standalone IP or Thin- client STBs within a single family living unit. This definition does not include the capability to manage gateway services for multi-subscriber scenarios. | Multi-room | n/a | ENERGY STAR
| A STB or DVG feature that allows the device to receive multiple independent streams of video content for use with one or more Clients, one or more directly connected Display Devices, or a DVR, etc. This definition does not include the capability to manage gateway services for multi-subscriber scenarios. | Multi-stream | n/a | ENERGY STAR
| Video decoding providing compression efficiency significantly higher than H.264/AVC, for example HEVC (H.265). | High efficiency video processing | n/a | ENERGY STAR
| The capability to provide wireless network connectivity to multiple clients. For the purposes of this specification, Access Point functionality includes only IEEE 802.11 (Wi-Fi) connectivity. | Access point | n/a | ENERGY STAR
| The capability to determine the optimal path along which network traffic should be forwarded. Routers forward packets from one network to another based on network layer information. Router functionality includes Access Point functionality. | Router | n/a | ENERGY STAR
| The ability to provide analog telephone service through one or more RJ11 or RJ14 jacks. | Telephony | n/a | ENERGY STAR
Battery Charger Type | A device intended to replenish the charge in a rechargeable battery. A battery charger connects to the mains at the power input and connects to the battery at the output. The charger may be comprised of multiple components, in more than one enclosure, and may be fully or partially contained in the Battery Operated End-use Product. | Constrained List | n/a | ENERGY STAR
| A battery charger that is individually packaged without batteries. Batteries that the a la carte charger is designed to charge should be listed on the packaging, battery, and/or in printed or electronic user information materials. A la carte chargers may have multi-voltage or multi-port capability. | A la carte | n/a | ENERGY STAR
| A battery charger that, by design, may charge a variety of batteries that have different Nominal Battery Voltages. | Multi-voltage | n/a | ENERGY STAR
| A battery charger that, by design, is capable of simultaneously charging two or more batteries. Multi-port chargers may have multi-voltage capability. | Multi-port | n/a | ENERGY STAR
| A battery charger that, by design, charges separable batteries that are disconnected from the Battery Operated End-use Product. | Stand-alone | n/a | ENERGY STAR
| A multi-port charger, such as a universal AA battery charger, that charges batteries in batches (i.e., groups of batteries charged in series). For the purposes of this specification, each of these batches shall be treated as a discrete battery pack.1 | Batch | n/a | ENERGY STAR
| A combination of a Battery Charger and a detachable or integral Battery that is designed to power a Battery Operated End-use Product. | Battery charging system | n/a | ENERGY STAR
Battery Device Type | A type of battery device. | Constrained List | n/a
| A cordless product or appliance fully powered by the battery at least part of the time. | Battery operated end-use product | n/a | ENERGY STAR
| A product or appliance designed to operate on battery power or directly from the mains with a discharged battery. | Cordless | n/a | ENERGY STAR
| A system in which power is transferred between windings in two separate enclosures through magnetic induction rather than metal-to-metal contact. Inductive coupling is typically used in small household appliances, such as cordless toothbrushes and shavers. | Inductive coupling | n/a | ENERGY STAR
Computer Type | A device which performs logical operations and processes data. For the purposes of this specification, computers include both stationary and portable units, including Desktop Computers, Integrated Desktop Computers, Notebook Computers, Small-Scale Servers, Thin Clients, and Workstations. | Constrained List | n/a | ENERGY STAR
| A computer where the main unit is intended to be located in a permanent location, often on a desk or on the floor. Desktop computers are not designed for portability and utilize an external computer display, keyboard and mouse. Desktop computers are designed for a broad range of home and office applications, including point of sale applications. | Desktop | n/a | ENERGY STAR
| A desktop system in which the computer and computer display function as a single unit which receives its AC power through a single cable. | Integrated desktop | n/a
| A laptop or notebook designed specifically for portability and to be operated for extended periods of time both with and without a direct connection to an ac mains power source. Laptops include an Integrated Display, a non-detachable, mechanical keyboard (using physical, moveable keys), and pointing device. | Laptop | n/a | ENERGY STAR
| A computer that typically uses desktop components in a desktop form factor, but is designed primarily to be a storage host for other computers. Small-scale Servers are designed to perform functions such as providing network infrastructure services (e.g., archiving) and hosting data/media. These products are not designed to process information for other systems or run web servers as a primary function. | Small-scale server | n/a | ENERGY STAR
| A resilient/scalable server which ships as a pre-integrated/pre-tested system housed in one or more full frames or racks and that includes a high connectivity I/O subsystem with a minimum of 32 dedicated I/O slots. | Large-scale server | n/a | ENERGY STAR
| An independently-powered computer that relies on a connection to remote computing resources (e.g., computer server, remote workstation) to obtain primary functionality. Main computing functions (e.g., program execution, data storage, interaction with other Internet resources) are provided by the remote computing resources. Designed for use in a permanent location (e.g. on a desk) and not for portability. | Thin client | n/a | ENERGY STAR
| A tablet computer, or simply tablet, is a mobile computer with display, circuitry and battery in a single unit. Tablets are equipped with sensors, including cameras, microphone, accelerometer and touch screen, with finger or stylus gestures replacing computer mouse and keyboard. | Tablet | n/a | Wikipedia
| A high-performance desktop computer designed for professional video editing, graphics, scientific/engineering, or other applications that require the maximum computing power available on the market. Workstations differ from desktop computers both in their intended applications and their hardware configurations. Workstations may contain multi-core/dual processors, power supplies with DC output ratings in excess of 500 watts, dual high-end video cards, and multiple hard drives. To qualify as a workstation, a computer must be certified by a number of independent software vendors (ISVs) to run high performance software applications. | Workstation | n/a | ENERGY STAR
Network Equipment Type | A type of network equipment. | Constrained List | n/a
| A device whose primary function is to pass Internet Protocol (IP) traffic among various network interfaces / ports. | Network equipment | n/a | ENERGY STAR
| Network Equipment that is intended to serve users in either small networks or a subset of a large network. SNE includes a) all Network Equipment with integral wireless capability and b) other Network Equipment meeting all of the following criteria: a) Designed for stationary operation; b) Contains no more than eleven (11) wired Physical Network Ports; c) Primary configuration for operation outside of standard equipment racks; and d) Meets the definition of one or more of the Product Types defined below. | Small network equipment (SNE) | n/a | ENERGY STAR
| Network Equipment that is rack-mounted, intended for use in standard equipment racks, and/or contains more than eleven (11) ports for wired network. | Large network equipment | n/a | ENERGY STAR
| A device that transmits and receives digitally-modulated analog signals over a wired or optical network as its primary function. The Broadband Modem category does not include devices with integrated Router, Switch, or Access Point functionality. | Broadband modem | n/a | ENERGY STAR
| A network device with a modem and one or more of the following functions: wired network routing, multi-port Ethernet switching and/or access point functionality. | Integrated access device (IAD) | n/a | ENERGY STAR
| A type of device that converts signals between copper (wired) or wireless connections and an optical fiber connection. ONTs are available in either desktop or building-mounted versions with different connectivity options. | Optical network termination device (ONT) | n/a | ENERGY STAR
| A device that provides wireless network connectivity to multiple clients as its primary function. For the purposes of this specification, Access Points include devices providing only IEEE 802.11 (Wi-Fi) connectivity. | Access point | n/a | ENERGY STAR
| A network device that determines the optimal path along which network traffic should be forwarded as its primary function. Routers forward packets from one network to another based on network layer information. Devices fitting this definition may provide both Router functionality and wireless network capability. | Router | n/a | ENERGY STAR
| A network device that filters, forwards, and floods frames based on the destination address of each frame as its primary function. The switch operates at the data link layer of the OSI model. | Switch | n/a | ENERGY STAR
Network Shipment | Associated functions for network traffic or shipment that enables data to network transfer. | Constrained List | n/a
| A device that functions as either an originator or destination for network traffic passed through Network Equipment. Examples of end point devices include computers, servers, set-top boxes, IP-capable televisions, IP phones, etc. For the purposes of this specification, an endpoint device is not considered network equipment. | End point device | n/a | ENERGY STAR
| Energy Efficient Ethernet (EEE) is a technology which enables reduced power consumption of Ethernet interfaces during times of low data throughput. Specified by IEEE 802.3az. | Energy efficient ethernet | n/a | ENERGY STAR
| The maximum PHY bit rate possible on a particular link (e.g., 1000BASE-T Ethernet supports 1 Gb/s in each direction [2 Gb/s total]; IEEE 802.11g supports 54 Mb/s total). | Link rate | n/a | ENERGY STAR
| An integrated physical connection point primarily intended to accept non- IP data. For the purposes of this specification, a port must support one of the following media types to fit this definition: a) Universal Serial Bus (USB); b) Firewire; c) Thunderbolt; d) SATA; e) SCSI; or f) RS-232. | Physical data port | n/a | ENERGY STAR
| An integrated physical connection point primarily intended to accept IP or similar traffic via a cable. For the purposes of this specification, a port must support one of the following media types to fit this definition: a) Twisted Pair Copper (Ethernet, DSL); b) Coaxial Cable (DOCSIS); or c) Fiber Optic. | Physical network port | n/a | ENERGY STAR
| A technology which enables transfer of electrical power, along with data, to network end point devices through an Ethernet cable. Currently specified by IEEE 802.3af and IEEE 802.3at. | Power over ethernet (PoE) | n/a | ENERGY STAR
| An equipment enclosure commonly seen in data centers or managed facilities and intended to house a variety of information technology equipment. Front panel width is typically 19 inches (482.6 mm) in width. Standard Equipment Racks are defined by EIA-310, IEC 60297, or DIN 41494. | Standard equipment rack | n/a | ENERGY STAR
| The network equipment device being tested. | Unit under test (UUT) | n/a | ENERGY STAR
| A device that is capable of establishing an 802.11x link with an Access Point (AP) and transmitting data to and receiving from the AP. | Wireless local area network (WLAN) test client | n/a | ENERGY STAR
| The ability of an Endpoint Device to maintain network presence while in Sleep Mode or another low power mode (LPM) of equal or lower power consumption and intelligently wake when further processing is required (including occasional processing required to maintain network presence). Presence of the Endpoint Device, its network services and applications is maintained even though the Endpoint Device is in a LPM. From the vantage point of the network, an End Point Device with full network connectivity that is in LPM is functionally equivalent to an idle End Point Device with respect to common applications and usage models. Full network connectivity in LPM is not limited to a specific set of protocols but can cover applications installed after initial installation. Also referred to as “network proxy” functionality and as described in the Ecma-393 standard. a) Network Proxy - Base Capability: To maintain addresses and presence on the network while in LPM, the system handles IPv4 ARP and IPv6 NS/ND. b) Network Proxy - Full Capability: While in LPM, the system supports Base Capability, c) Network Proxy - Remote Wake: While in LPM, the system is capable of remotely waking upon request from outside the local network. Includes Base Capability. d) Network Proxy - Service Discovery/Name Services: While in LPM, the system allows for advertising host services and network name. Includes Base Capability. | Full network connectivity | n/a | ENERGY STAR
Imaging Equipment Type | Single purpose or multi-purpose system. | Constrained List | n/a
| Produces paper duplicates from paper originals. Includes upgradeable digital copiers (UDCs). | Copier | n/a | ENERGY STAR
| Generates paper output from electronic input. A printer is capable of receiving information from single-user or networked computers, or other input devices (e.g., digital cameras). printers that can be field-upgraded to meet the definition of an Multi-Function Device. | Printer | n/a | ENERGY STAR
| A fax, or facsimile, machine whose primary functions are (1) to scan paper originals for electronic transmission to remote units, and (2) to receive electronic transmissions for conversion to paper output. A fax machine may also be capable of producing paper duplicates. Electronic transmission is primarily over a public telephone system, but may also be via a computer network or the Internet. | Fax machine | n/a | ENERGY STAR
| Converts paper originals into electronic images that can be stored, edited, converted, or transmitted, primarily in a personal computing environment. | Scanner | n/a | ENERGY STAR
| Prints postage on mail pieces. | Mailing machine | n/a | ENERGY STAR
| A product sold as a fully-automated duplicator system through the method of stencil duplicating with digital reproduction functionality. | Digital duplicator | n/a | ENERGY STAR
| A Multi-Function Device (MFD) product that performs two or more of the core functions of a Printer, Scanner, Copier, or Fax Machine. An MFD may have a physically integrated form factor, or it may consist of a combination of functionally integrated components. MFD copy functionality is considered to be distinct from single-sheet convenience copying functionality sometimes offered by fax machines. This definition includes products such as MFDs, and “multi-function products” (MFPs). | Multi-function device | n/a | ENERGY STAR
Display Type | A display screen and associated electronics, often encased in a single housing, that as its primary function displays visual information from (1) a computer, workstation or server via one or more inputs (e.g., VGA, DVI, HDMI, DisplayPort, IEEE 1394, USB), (2) external storage (e.g., USB flash drive, memory card), or (3) a network connection. Such as a monitor (e.g., LCD, CRT), electronic scoreboards, tv or projector. | Constrained List | n/a | ENERGY STAR
| An electronic device, typically with a diagonal screen size greater than 12 inches and a pixel density greater than 5,000 pixels per square inch (pixels/in2), that displays a computer's user interface and open programs, allowing the user to interact with the computer, typically using a keyboard and mouse. | Computer monitor | n/a | ENERGY STAR
| An electronic device typically with a diagonal screen size greater than 12 inches and a pixel density less than or equal to 5,000 pixels/in2. It is typically marketed as commercial signage for use in areas where it is intended to be viewed by multiple people in non-desk based environments, such as retail or department stores, restaurants, museums, hotels, outdoor venues, airports, conference rooms or classrooms. | Signage display | n/a | ENERGY STAR
| An electronic device, typically with a diagonal screen size less than 12 inches, whose primary function is to display digital images. It may also feature a programmable timer, occupancy sensor, audio, video, or bluetooth or wireless connectivity. | Digital picture frame | n/a | ENERGY STAR
| A CRT, also known as cathode ray tube or computer display terminal, is a type of display for a computer monitor and television. | CRT | n/a | ENERGY STAR
Server Type | The types of computer servers. | Constrained List | n/a
| A computer server that is designed for a high level of availability in a highly managed environment. A managed server is designed to be configured with redundant power supplies, and contains an installed dedicated management controller (e.g., service processor). Energy Star criteria. | Managed | n/a | ENERGY STAR
| A system comprised of a blade chassis and one or more removable blade servers and/or other units (e.g., blade storage, blade network equipment). Blade systems provide a scalable means for combining multiple blade server or storage units in a single enclosure, and are designed to allow service technicians to easily add or replace (hot-swap) blades in the field. | Blade system | n/a | ENERGY STAR
| A computer server that is designed with complete hardware redundancy, in which every computing component is replicated between two nodes running identical and concurrent workloads (i.e., if one node fails or needs repair, the second node can run the workload alone to avoid downtime). A fully fault tolerant server uses two systems to simultaneously and repetitively run a single workload for continuous availability in a mission critical application. | Fully fault tolerant server | n/a | ENERGY STAR
| A computer server designed with extensive Reliability, Availability, Serviceability (RAS) and scalability features integrated in the microarchitecture of the system, CPU and chipset. For purposes of ENERGY STAR qualification under this specification, a Resilient Server shall have the characteristics as described in Appendix B of this specification. | Resilient server | n/a | ENERGY STAR
| A computer server that is designed with two or more independent server nodes that share a single enclosure and one or more power supplies. In a multi-node server, power is distributed to all nodes through shared power supplies. Server nodes in a multi-node server are not designed to be hot-swappable. | Multi-node server | n/a | ENERGY STAR
| A computer server that is bundled with a pre-installed OS and application software that is used to perform a dedicated function or set of tightly coupled functions. Server appliances deliver services through one or more networks (e.g., IP or SAN), and are typically managed through a web or command line interface. Server appliance hardware and software configurations are customized by the vendor to perform a specific task (e.g., name services, firewall services, authentication services, encryption services, and voice-over-IP (VoIP) services), and are not intended to execute user-supplied software. | Server appliance | n/a | ENERGY STAR
| A computing system which is designed and optimized to execute highly parallel applications. HPC systems feature a large number of clustered homogeneous nodes often featuring high speed inter-processing interconnects as well as large memory capability and bandwidth. HPC systems may be purposely built, or assembled from more commonly available computer servers. | High performance computing (HPC) system | n/a | ENERGY STAR
| A computer server that is designed solely to operate on a dc power source. | Direct current (dc) server | n/a | ENERGY STAR
| A computer server that is designed for deployment in a standard 19- inch data center rack as defined by EIA-310, IEC 60297, or DIN 41494. For the purposes of this specification, a blade server is considered under a separate category and excluded from the rack-mounted category. | Rack-mounted server | n/a | ENERGY STAR
| A pedestal server, also known as a tower server, self-contained computer server that is designed with PSUs, cooling, I/O devices, and other resources necessary for stand-alone operation. The frame of a pedestal server is similar to that of a tower client computer. | Pedestal server | n/a | ENERGY STAR
Server Components | Server components that are used by a server. | Constrained List | n/a
| Power Supply Unit (PSU) is a device that converts ac or dc input power to one or more dc power outputs for the purpose of powering a computer server. A computer server PSU must be self-contained and physically separable from the motherboard and must connect to the system via a removable or hard-wired electrical connection. | Power supply unit | n/a | ENERGY STAR
| A device which provides data input and output capability between a computer server and other devices. An I/O device may be integral to the computer server motherboard or may be connected to the motherboard via expansion slots (e.g., PCI, PCIe). Examples of I/O devices include discrete Ethernet devices, InfiniBand devices, RAID/SAS controllers, and Fibre Channel devices. | I/O device | n/a | ENERGY STAR
| The main circuit board of the server. For purposes of this specification, the motherboard includes connectors for attaching additional boards and typically includes the following components: processor, memory, BIOS, and expansion slots. | Motherboard | n/a | ENERGY STAR
| The logic circuitry that responds to and processes the basic instructions that drive a server. For purposes of this specification, the processor is the central processing unit (CPU) of the computer server. A typical CPU is a physical package to be installed on the server motherboard via a socket or direct solder attachment. The CPU package may include one or more processor cores. | Processor | n/a | ENERGY STAR
| For purposes of this specification, memory is a part of a server external to the processor in which information is stored for immediate use by the processor. | Memory | n/a | ENERGY STAR
| Hard Drive (HDD) is the primary computer storage device which reads and writes to one or more rotating magnetic disk platters. | Hard drive | n/a | ENERGY STAR
| Solid State Drive (SSD) is a storage device that uses memory chips instead of rotating magnetic platters for data storage. | Solid state drive | n/a | ENERGY STAR
Network Auxiliary Equipment | Auxiliary equipment enabling and maintaining data storage services. | Constrained List | n/a
| A device whose primary function is to pass data among various network interfaces, providing data connectivity among connected devices (e.g., routers and switches). Data connectivity is achieved via the routing of data packets encapsulated according to Internet Protocol, Fibre Channel, InfiniBand or similar protocol. | Network equipment | n/a | ENERGY STAR
| A fully-functional storage system that supplies data storage services to clients and devices attached directly or through a network. Components and subsystems that are an integral part of the storage product architecture (e.g., to provide internal communications between controllers and disks) are considered to be part of the storage product. In contrast, components that are normally associated with a storage environment at the data center level (e.g., devices required for operation of an external SAN) are not considered to be part of the storage product. A storage product may be composed of integrated storage controllers, storage devices, embedded network elements, software, and other devices. While storage products may contain one or more embedded processors, these processors do not execute user-supplied software applications but may execute data- | Storage product | n/a | ENERGY STAR
| Uninterruptible Power Supply (UPS) is a combination of converters, switches, and energy storage devices (such as batteries) constituting a power system for maintaining continuity of load power in case of input power failure. | Uninterruptible power supply | n/a | ENERGY STAR
Network Key Terms | Key terms related to server activities. | Constrained List | n/a
| A computer or computer server that manages a benchmark evaluation process. The controller system performs the following functions: start and stop each segment (phase) of the performance benchmark; control the workload demands of the performance benchmark; start and stop data collection from the power analyzer so that power and performance data from each phase can be correlated; store log files containing benchmark power and performance information; convert raw data into a suitable format for benchmark reporting, submission and validation; and collect and store environmental data, if automated for the benchmark. | Controller system | n/a | ENERGY STAR
| A computer or computer server that generates workload traffic for transmission to a unit under test (UUT) connected via a network switch. | Network client (testing) | n/a | ENERGY STAR
| An acronym for reliability, availability, and serviceability features. RAS is sometimes expanded to RASM, which adds “Manageability” criteria. The three primary components of RAS as related to a computer server. | RAS features | n/a | ENERGY STAR
| The ratio of processor computing activity to full-load processor computing activity at a specified voltage and frequency, measured instantaneously or with a short term average of use over a set of active and/or idle cycles. | Server processor utilization | n/a | ENERGY STAR
| A type of hardware virtualization technique that enables multiple guest operating systems to run on a single host system at the same time. | Hypervisor | n/a | ENERGY STAR
| Computing expansion add-in cards installed in general-purpose add-in expansion slots (e.g., GPGPUs installed in a PCI slot). | Auxiliary processing accelerators (APAs) | n/a | ENERGY STAR
| Channel or Memory Port connecting a Memory Controller to a defined number of memory devices (e.g. DIMMs) in a computer server. A typical computer server may contain multiple Memory Controllers, which may in turn support one or more Buffered DDR Channels. As such, each Buffered DDR Channel serves only a fraction of the total addressable memory space in a computer server. | Buffered DDR channel | n/a | ENERGY STAR
Uninterruptible Power Supply Type | Uninterruptible Power Supply (UPS) is a combination of converters, switches, and energy storage devices (such as batteries) constituting a power system for maintaining continuity of load power in case of input power failure. | Constrained List | n/a
| Uninterruptible Power Supply (UPS) is a combination of converters, switches, and energy storage devices (such as batteries) constituting a power system for maintaining continuity of load power in case of input power failure. | Standard UPS | n/a | ENERGY STAR
| A UPS comprised of two or more single UPS units, sharing one or more common frames and a common energy storage system, whose outputs, in Normal Mode of operation, are connected to a common output bus contained entirely within the frame(s). The total quantity of single UPS units in a modular UPS equals “n + r” where n is the quantity of single UPS units required to support the load; r is the quantity of redundant UPS units. Modular UPSs may be used to provide redundancy, to scale capacity or both. | Modular UPS | n/a | ENERGY STAR
| UPS where solid-state power electronic components provide the output voltage. | Static UPS | n/a | ENERGY STAR
| A Rotary UPS is where one or more electrical rotating machines provide the output voltage. A rotary UPS that does not contain an integral diesel engine to supply power to the load during an input power failure. | Rotary UPS (RUPS) without diesel | n/a | ENERGY STAR
| A Rotary UPS is where one or more electrical rotating machines provide the output voltage. A rotary UPS that contains an integral diesel engine that may be used to supply power to the load during an input power failure. | Diesel-coupled rotary UPS (DRUPS) | n/a | ENERGY STAR
| UPS that supplies power with a continuous flow of electric charge that periodically reverses direction. | Alternating current (AC)-output UPS | n/a | ENERGY STAR
| UPS that supplies power with a continuous flow of electric charge that is unidirectional. Includes both individual rectifier units for dc applications and entire Dc-output UPS frames or systems, consisting of rectifier modules, controllers, and any other supporting components. | Direct current (DC)-output UPS | n/a | ENERGY STAR
Cooking
Cooking Appliance Type | Appliance or equipment used to cook food. | Constrained List | n/a
| Hot top ranges, or French top ranges, consist of burners or elements that apply heat indirectly through a ceramic, glass, or metal cover to pots and pans from below. | Hot top range | n/a | Food Service Survey
| Open burner ranges consist of burners or elements that apply heat directly to pots and pans from below | Open burner range | n/a | Food Service Survey
| A self-contained range has one or more chambers or wells (openings) over which woks are placed for cooking. A wok range is designed to keep food in motion by stirring, lifting and tossing over a short amount of time over high heat. There are different types of designs that may include features such as controls. | Wok range | n/a | PG&E
| A braising pan or skillet cooks food and also serves as a steam table to hold warm food. The cooking surface has a plate that has walls on all four sides forming a shallow rectangular pan and often equipped with a mounted lid. Capacity ranges from 10 to 50 gal (38-190 L). The configuration maybe be freestanding on an open stationary frame, cabinet-style base, wall-mounted on trunnions, and have tabletops. | Braising pan | n/a | PG&E
| Underfired broilers, also called charbroilers, cook food on a grid placed over a heat source. | Underfired broiler |  | Food Service Survey
| Overfired broilers cook food on a grid placed under a heat source. | Overfired broiler | n/a | Food Service Survey
| Conveyer/chain broilers apply heat to both the top and bottom of the food as it travels through the appliance on a belt, including conveyor toasters. | Conveyor broiler |  | Food Service Survey
| Salamander broiler, or cheesemelter, is a type of overfired broiler intended for a limited set of tasks, including browning food or melting cheese. | Salamander broiler |  | Food Service Survey
| Microwave ovens cook or heat food by means of microwave energy. Some microwave ovens also have thermal elements designed for surface browning of food. Microwave ovens are sometimes available as combination ovens, which have additional heating elements or convection capability. Microwave ovens enable users to cook food in ways similar to conventional ovens. These products are offered in a broad range of sizes and configurations. Typical microwave ovens are available in countertop or over-the-range configurations. | Microwave oven | n/a | ENERGY STAR
| Toasters are countertop appliances designed for toasting, defrosting, and warming food. | Toaster | n/a | ENERGY STAR
| A fryer with a vat that measures >12 inches and < 18 inches wide, and a shortening capacity > 25 pounds and < 65 pounds. ASTM Standard F1361-07, Test Method for the Performance of Open Deep Fat Fryers (standard fryers) | Standard fryer | n/a | ENERGY STAR
| A fryer with a vat that measures > 18 inches and < 24 inches wide, and a shortening capacity > 50 pounds. ASTM Standard F2144-09, Test Method for Performance of Large Open Vat Fryers (large vat fryers) | Large vat fryer | n/a | ENERGY STAR
| A standard or large vat fryer with an internal wall that separates the vat into two equal sides. | Split vat fryer | n/a | ENERGY STAR
| A general-purpose oven that cooks food by forcing hot dry air over the surface of the food product. The rapidly moving hot air strips away the layer of cooler air next to the food and enables the food to absorb the heat energy. For the purposes of this specification, convection ovens do not include ovens that have the ability to heat the cooking cavity with saturated or superheated steam. However, this oven type may have moisture injection capabilities (e.g., baking ovens and moisture-assist ovens). Ovens that include a hold feature are eligible under this specification as long as convection is the only method used to fully cook the food. | Convection oven | n/a | ENERGY STAR
| A device that combines the function of hot air convection (oven mode), saturated and superheated steam heating (steam mode), and combination convection/steam mode for moist heating, to perform steaming, baking, roasting, rethermalizing, and proofing of various food products. In general, the term combination oven is used to describe this type of equipment, which is self-contained. The combination oven is also referred to as a combination oven/steamer, combi or combo. | Combination oven | n/a | ENERGY STAR
| An oven that cooks food primarily using the naturally occurring hot air currents to transfer heat over the surface of the food product without the use of a fan or blower. The burner or elements heat the air within the oven cavity as well as the cavity walls, causing currents of hot air that transfer heat to the surface of the food. The hot air's buoyancy carries it upward through cooler air, which then slowly sinks to the bottom of the oven as it cools off. | Standard oven | n/a | ENERGY STAR
| An oven designed to carry food product on a moving belt into and through a heated chamber. A conveyor oven may stand alone or be placed on a counter top. Common foods for cooking may include pizza or bread. | Conveyor oven | n/a | ENERGY STAR
| An oven designed specifically for low-temperature (e.g., less than 300°F) cooking, followed by a holding period at a specified temperature. | Slow cook-and-hold oven | n/a | ENERGY STAR
| An oven that cooks food product directly on the floor of a heated chamber. The bottom of each compartment is called a deck and heat is typically supplied by burners or elements located beneath the deck. The oven ceiling, floor, and walls are designed to absorb heat quickly and radiate that heat back slowly and evenly. | Deck oven | n/a | ENERGY STAR
| A rack oven that has the ability to produce steam internally and includes an internal rotating rack where pans are manually pushed into the racks. Mini-rack ovens typically hold 5 – 8 full-size sheet pans. | Mini-Rack oven | n/a | ENERGY STAR
| A high-capacity oven, with the ability to produce steam internally and fitted with a motor-driven mechanism for rotating multiple pans fitted into one or more pan racks within the cavity. | Rack (Roll-In) oven | n/a | ENERGY STAR
| An oven base built into a range. Range ovens may use either standard or convection technologies to cook food. | Range oven | n/a | ENERGY STAR
| An oven that utilizes one or more non-traditional heat transfer technologies to cook food product significantly faster than would be possible using conventional (e.g., convection, conduction, radiant) heat transfer technologies. Heat transfer technologies that may be employed include microwave, quartz halogen, and high-velocity or impingement convection. | Rapid cook oven | n/a | ENERGY STAR
| An oven fitted with a mechanism to move or turn food past a fixed heat source while the food is slowly being cooked on all sides. | Rotisserie oven | n/a | ENERGY STAR
| An oven cabinet that allows venting of humidity while adjusting food moisture to specific conditions. Retherm ovens are designed to accommodate a variety of trays and pans. | Retherm oven | n/a | PG&E
| Designed for toasting, baking, and broiling. Standard accessories include a baking pan and removable crumb tray / drip pan for easy maintenance. | Convection toaster oven
| Also referred to as a “compartment steamer,” a device with one or more food steaming compartments in which the energy in the steam is transferred to the food by direct contact. Models may include countertop models, wall-mounted models and floor-models mounted on a stand, pedestal or cabinet-style base. | Steam cooker | n/a | ENERGY STAR
| Steam kettles are a self-contained version of a stockpot used to simmer or boil liquids for cooking. | Steam kettle | n/a | Food Service Survey
| An appliance that consists of one or more heated drawers and that is designed to hold hot food that has been cooked in a separate appliance at a specified temperature. | Drawer warmer | n/a | ENERGY STAR
| An appliance with a heated compartment that is designed to display and maintain the temperature of hot food that has been cooked in a separate appliance. | Heated transparent merchandising cabinets | n/a | ENERGY STAR
| A multiple-mode appliance intended for cooking food that may be used to hold the temperature of the food that has been cooked in the same appliance. | Cook-and-hold appliance | n/a | ENERGY STAR
| An enclosed mobile, portable, or stationary appliance designed to maintain the proper temperature and relative humidity for supporting fermentation of dough products by yeast. | Proofing cabinet | n/a | ENERGY STAR
| A commercial appliance designed for cooking food in oil or its own juices by direct contact with either a flat, smooth, hot surface (e.g., polished steel or chrome plate) or a hot channeled cooking surface (e.g., polished steel or chrome 1⁄2-inch grooved plate) where plate temperature is thermostatically controlled. | Single-sided griddle | n/a | ENERGY STAR
| A commercial appliance designed for cooking food in oil or its own juices by direct contact with two hot surfaces where temperature is thermostatically controlled. A double-sided griddle has hinged upper griddle plates (platens) that swing down over the food, thereby cooking the food from both sides at once. | Double-sided griddle | n/a | ENERGY STAR
| A multi-purpose appliance used for surface cooking by direct contact with a heated plate, and may also function as a device for roasting, broiling, grilling or any combination of these methods. A fry-top range may have an oven located beneath the cooktop or shelving or may be mounted on top of a refrigerated base. | Fry-top griddle | n/a | ENERGY STAR
| Braising pans consist of a flat-bottomed kettle heated from the bottom with four walls and a lid. | Braising pan | n/a | Food Service Survey
| Brews coffee by percolating hot water through a brew basket of coffee grounds. Coffee is captured in a decanter that may be heated by a warming plate. | Automatic drip filter coffee maker | n/a | ENERGY STAR
| Brews coffee product by forcing a precise amount of hot water through a small container of coffee grounds to make a single serving. | Single-serve coffee maker | n/a | ENERGY STAR
| Produces a coffee product called espresso by forcing hot water through coffee grounds. Pressure, typically around 15 bars, and gravity drive the coffee product into a cup. Includes both pump (pump driven) and steam (steam driven) machines. Includes automatic, semi-automatic, and manual machines with independent electricity heat source. Semi-automatic machines allow the operator to control coffee extraction and steaming. Fully automatic machines are capable of grinding, dosing, tamping, and brewing coffee. Espresso machines often include auxiliary milk steaming and frothing functions. | Espresso machine | n/a | ENERGY STAR
Oven Size | Capacity of combination oven in terms of standard sizing. | Constrained List | n/a
| A combination oven capable of accommodating two 12 x 20 x 2 1⁄2-inch steam table pans per rack position, loaded side by side, from front-to-back or lengthwise. A convection oven that is capable of accommodating standard full-size sheet pans measuring 18 x 26 x 1-inch. | Full-size | n/a | ENERGY STAR
| A combination oven capable of accommodating a single 12 x 20 x 2 1⁄2-inch steam table pan per rack position, loaded from front-to-back or lengthwise. A convection oven that is capable of accommodating half-size sheet pans measuring 18 x 13 x 1-inch. | Half-size | n/a | ENERGY STAR
| A combination oven capable of accommodating a single 12 x 10 x 2 1⁄2-inch steam table pan per rack position, loaded from front-to-back or lengthwise. | 2/3-size | n/a | ENERGY STAR
Number of Oven Racks | Number of full rack of sheet pans of product an oven is able to hold based on nominal 4-inch spacing between pans. | Integer | n/a | ENERGY STAR
Coffee Maker Components | Components of a coffee maker for brewing coffee. | Constrained List | n/a
| An electric resistance heating element in the water reservoir is used to heat up water for brewing in drip coffee makers. | Heating element | n/a | ENERGY STAR
| Decanter or carafe is a glass or multi-layer insulated stainless steel carafes are common in drip filter coffee makers. Insulated carafes are typically more efficient, since less energy is required to keep brewed coffee warm. | Decanter | n/a | ENERGY STAR
| An electric motor powers a grinder to prepare whole coffee beans for brewing. | Grinder | n/a | ENERGY STAR
| An electric resistance heater is used to maintain brewed coffee at a temperature between 160 and 190°F. | Warming plate | n/a | ENERGY STAR
| A microprocessor is used to control various user-selectable product functions, including carafe pre-warming and automatic brewing start/stop timers. | Microprocessor | n/a | ENERGY STAR
| A boiler or thermoblock are espresso machine components create hot water for brewing and steam for frothing. Non-pump machines use pressure from steam, which is generated by boiling water in a sealed chamber. In a thermoblock arrangement, the high-pressure water pump forces cold water into the thermoblock after it is preheated. | Thermoblock | n/a | ENERGY STAR
| An electric pump or piston is allows the brewing process to pump cold water from the water reservoir and injects it into the boiler under pressure greater than 100 psi. The pressure of the incoming water forces the hot water already in the boiler into the group or brew head. | Electric pump | n/a | ENERGY STAR
| Vessel in which a steam-air mixture is discharged to froth milk. Contains a conduit having an air admitting inlet and an air discharging outlet. | Steam wand | n/a | ENERGY STAR
Refrigeration
Refrigeration Type | Refrigeration equipment includes a refrigerator or freezer used for storing food products at specified temperatures, with the condensing unit and compressor built into the cabinet, and designed for use by commercial or institutional premises, other than laboratory settings. These units may be vertical or chest configurations and may contain a worktop surface. | Constrained List | n/a | ENERGY STAR
| A cabinet designed for the refrigerated storage of food, designed to be capable of achieving temperatures above 32 °F (0 °C) and below 39 °F (3.9 °C). A refrigerator may include a compartment for the freezing and storage of food at temperatures below 32 °F (0 °C), but does not provide a separate low temperature compartment designed for the freezing and storage of food at temperatures below 8 °F (-13.3 °C), with the condensing unit and compressor built into the cabinet. | Refrigerator | n/a | ENERGY STAR
| A cabinet designed as a unit for the freezing and storage of food at temperatures of 0 °F (-17.8 °C) or below, with the condensing unit and compressor built into the cabinet. | Freezer | n/a | ENERGY STAR
| A cabinet which consists of two or more compartments with at least one of the compartments designed for the refrigerated storage of food and designed to be capable of achieving storage temperatures above 32 °F (0 °C) and below 39°F (3.9 °C), and with at least one of the compartments designed for the freezing and storage of food at temperatures below 8 °F (-13.3 °C) which may be adjusted by the user to a temperature of 0 °F (-17.8 °C) or below. | Combination | n/a | ENERGY STAR
Ice Machine | A factory-made assembly (not necessarily shipped in one package) consisting of a condensing unit and ice-making section operating as an integrated unit, with means for making and harvesting ice. It is an assembly that makes up to 4,000 lbs of ice per day at Standard Ratings Conditions, as defined in Section 5.2.1 of ARI Standard 810-2006, and may also include means for storing or dispensing ice, or both. | Constrained List | n/a | ENERGY STAR
| An ice making head (IMH) is a model with the ice-making mechanism and the condensing unit in a single package, but with a separate ice storage bin. | Ice making head | n/a | ENERGY STAR
| A Remote condensing unit (RCU) or split system unit is a model in which the ice-making mechanism and condenser or condensing unit are in separate sections. | Remote condensing unit | n/a | ENERGY STAR
| Self-Contained (SCU): A model in which the ice-making mechanism and storage compartment are in an integral cabinet. | Self-contained unit | n/a | ENERGY STAR
| Air-Cooled: An ice machine wherein motor driven fans or centrifugal blowers move air through the condenser to remove heat from the refrigerant. | Air-cooled | n/a | ENERGY STAR
| Cubed: Cubed ice machines have an alternate freezing and harvesting period. Water is circulated over an evaporator where it freezes until cubes are fully formed. The cubed ice is then harvested and moved to storage. The ice may be in cube shape, or in a variation of a solid shape. | Cubed | n/a | ENERGY STAR
| Flake: Flake ice machines produce ice continuously, usually in a barrel-shaped evaporator. An auger inside the evaporator scrapes ice off the sides into a storage bin. | Flake | n/a | ENERGY STAR
| Nugget: Nugget ice machines use the same process as flake machines but compress the ice flakes into nuggets. | Nugget | n/a | ENERGY STAR
Cabinet Configuration | Configuration can include refrigeration cases and walk-ins, not central refrigeration systems. | Constrained List | n/a
| A display or holding refrigerator where product is accessible for removal by opening or moving doors or panels | Closed case | n/a | ENERGY STAR
| An open case, or reach-in, refrigeration unit allows foodservice staff or customers to store or retrieve products but cannot enter and then close the door. | Open case |  | Food Service Survey
| A large refrigeration room that allows walk-in accessibility. | Walk-in | n/a | ENERGY STAR
| A cabinet that has one door and is full-sized according to national standards. | Full-sized one door | n/a | ENERGY STAR
| A cabinet that has two doors and is full-sized according to national standards. | Full-sized two doors | n/a | ENERGY STAR
| A cabinet that is half-sized or quarter-sized relative to the standard residential refrigerator. | Half or quarter size | n/a | ENERGY STAR
Equipment Features | Features of a refrigerator or freezer equipment. | Constrained List | n/a
| Manual defrost refers to the type of defrosting system included for a freezer. | Manual defrost | n/a | ENERGY STAR
| Frost free or a self-defrost freezer cycles off/on automatically to effect a discharge of ice and keeps the interior frost free. | Frost free | n/a | ENERGY STAR
| A vending machine that requires refrigeration capabilities. | Refrigerated vending machine | n/a | ENERGY STAR
Door Configuration | Door configuration of the refrigerator/freezer unit. | Constrained List | n/a
| The side-by-side door configuration is a cabinet that is divided in half lengthwise. These refrigerators have two doors, which swing out from the middle so one door stays closed while the other door is open and vice versa. | Side-by-side | n/a | ENERGY STAR
| The top-and-bottom door configuration is a cabinet that is divided in half widthwise. | Top-and-bottom | n/a | ENERGY STAR
| A combination configuration may have a freezer on one side and a refrigerator on the other. | Combination | n/a | ENERGY STAR
| A commercial food-grade refrigerator or freezer in which all outer doors on all sides of the unit are solid doors. These doors may be sliding or hinged. | Solid door cabinet | n/a | ENERGY STAR
| A commercial food-grade refrigerator or freezer in which all outer doors on at least one side of the unit are glass doors. These doors may be sliding or hinged. | Glass door cabinet | n/a | ENERGY STAR
| An enclosed refrigeration cabinet to which access is gained only through a top-opening door. | Chest | n/a | ENERGY STAR
| A commercial food-grade refrigerator or freezer in which all outer doors on at least one side of the unit are a combination of solid and glass doors. A unit which has all glass doors on one side and a combination of solid and glass doors on another is considered a glass door cabinet. | Mixed solid-glass door cabinet | n/a | ENERGY STAR
| Less than 75% of the front surface area is glass. | Solid door | n/a | ENERGY STAR
| Greater than, or equal to, 75% of the front surface area is glass. | Glass door | n/a | ENERGY STAR
Case Door Orientation | Orientation of refrigerated case doors used for display cases at stores, food-service establishments. | Constrained List | n/a
| Horizontal case doors have sliding doors on the top of a cabinet, often made of glass for display. | Horizontal | n/a | ENERGY STAR
| Vertical case doors have sliding doors on the side of a cabinet, often made of glass for display. | Vertical | n/a | ENERGY STAR
| Combination case doors have one or more sliding doors on a certain part of a cabinet, often made of glass for display. | Combination | n/a | ENERGY STAR
Defrosting Type | Type of defrost method used for commercial refrigerated display and storage cabinets. Designed to remove frost (ice) from cooling coils of a refrigerating system. | Constrained List | n/a
| Electric defrost systems typically have heat applied externally, however, systems have been developed which apply electric heat from within to give rapid defrost. Applicable to low temperature refrigerators. | Electric | n/a | ENERGY STAR
| Defrosting in which the temperature of the evaporator coils is allowed to rise naturally during an off-cycle, during which no refrigerant is supplied. | Off-cycle | n/a | ENERGY STAR
| Hot Gas Defrosting is a method that utilizes heat internally, from inside the pipes of the evaporator, usually the highly superheated vaporized refrigerant from the compressor. | Hot-gas | n/a | ENERGY STAR
| defrosting an evaporator by reversing its function with that of the condenser. | Reverse cycle | n/a | ENERGY STAR
| defrosting in which water is sprayed or poured over the frosted surface. | Water | n/a | ENERGY STAR
| Defrosting that uses cool gas (or vapor) from the top of the receiver instead of hot gas (discharge). | Cool gas | n/a | ENERGY STAR
Refrigeration Components | Components that make up the refrigeration equipment. | Constrained List | n/a
| An anti-sweat heater feature for glass display doors for a refrigerated case. May have control option for energy efficiency. | Anti-sweat heater equipment | n/a | ASHRAE Wiki
| A crankcase heater that prevents condensation when the refrigeration equipment is off. | Crankcase heater | n/a | AUC
| The level of refrigerant superheater is controlled using a desuperheater valve. A refrigerant-to-water heat exchanger that transfers heat from high-pressure, high-temperature refrigerant to domestic water. Heat transfer occurs when the heat pump (air conditioner) operates to satisfy the building space conditioning load. Within the refrigeration circuit, the desuperheater is located between the compressor discharge and the reversing valve of a heat pump or between the compressor discharge and the inlet to the refrigerant-to-air condenser of an air conditioner. | Desuperheater valve | n/a | ASHRAE Wiki
| Condenser comprising several heat-exchanging components operating on one or several refrigeration systems. For instance, valve is used to split the condenser loop to better control head pressure. | Split condenser | n/a | ASHRAE Wiki, AUC
| Automatic valve or control device used to maintain the pressure, and thereby the temperature, in an evaporator above a predetermined minimum. For instance, when mechanical or electronic regulators are used to maintain the suction temperature in the individual cases. | Evaporator pressure regulators | n/a | ASHRAE Wiki, AUC
| Heat exchanger, after the condenser, for subcooling the condensed refrigerant. | Refrigerant subcooler | n/a | ASHRAE Wiki
| Compressor unloader is (1) device for controlling compressor capacity by rendering one or more cylinders ineffective. (2) device on or in a compressor for equalizing the high- and low-side pressures for a brief period during starting in order to decrease the starting load on the motor. | Compressor unloader | n/a | ASHRAE Wiki
Refrigeration Compressor Type | Type of compressor in the refrigeration system. See Chiller Compressor Type for list. | Constrained List | n/a
Number of Cycles | Number of stages or cycles available for unloading the compressor in a refrigeration system. | Integer | n/a | AUC
Refrigeration Dimensions | Dimensions of refrigeration equipment components. | Constrained List
| That portion of the total refrigeration capacity of a liquid cooler that produces useful cooling. This is the product of the mass flow rate of liquid, specific heat of the liquid, and the difference between entering and leaving liquid temperatures, expressed in energy units per unit of time. It is represented also by the total refrigeration capacity less the heat leakage rate. | Net refrigeration capacity | MMBtu/hr | ASHRAE Wiki
| Diameter of the return line of the refrigerant coming back from refrigerated cases. | Refrigerant return line diameter | inches | ENERGY STAR
| Number of return lines from refrigerated cases to the compressor. | Number of refrigerant return lines | n/a | ENERGY STAR
Water Cooler Unit | A freestanding device that consumes energy to cool and/or heat potable water. | Constrained List | n/a
| Units that dispense cold water only. | Cold only | n/a | ENERGY STAR
| Units that dispense both hot and cold water. Some units may also offer room-temperature water. | Hot and cold | n/a | ENERGY STAR
| Units that dispense both cold and room-temperature water. | Cool and cold | n/a | ENERGY STAR
| A water cooler which, in addition to the primary function of cooling and dispensing potable water, includes a refrigerated compartment with or without provisions for making ice. | Compartment-type water cooler | n/a | ENERGY STAR
Water Cooler Source | The water source of a particular water cooler. | Constrained List | n/a
| A bottle or reservoir supplies water to the water cooler. | Bottle-type | n/a | ENERGY STAR
| The Point of Use (POU) refers to the water cooler that is connected to a pressurized water source. | Point of use | n/a | ENERGY STAR
| A unit that ships as either Bottle-type or POU and includes a conversion kit intended to convert the Water Cooler from a Bottle-type unit to a POU unit or to convert a POU unit to a Bottle-type unit. | Conversion-type water cooler | n/a | ENERGY STAR
Water Cooler Storage | The type of water storage of a water cooler. | Constrained List | n/a
| Thermally conditioned water is stored in a tank in the water cooler and is available instantaneously. | Storage | n/a | ENERGY STAR
| The water cooler heats water as it is requested, which typically takes a few minutes to deliver. | On demand | n/a | ENERGY STAR
Dishwasher
Dishwasher Machine Type | They type of dishwasher machine such as being either stationary rack or conveyor. | Constrained List | n/a
| A dishwashing machine in which a rack of dishes remains stationary within the machine while subjected to sequential wash and rinse sprays. This definition also applies to machines in which the rack revolves on an axis during the wash and rinse cycles. | Stationary rack machine | n/a | ENERGY STAR
| A dishwashing machine that employs a conveyor or similar mechanism to carry dishes through a series of wash and rinse sprays within the machine. | Conveyor machine | n/a | ENERGY STAR
Dishwasher Configuration | A machine designed to clean and sanitize plates, pots, pans, glasses, cups, bowls, utensils, and trays by applying sprays of detergent solution (with or without blasting media granules) and a sanitizing rinse. | Constrained List | n/a | ENERGY STAR, DOE, National Appliance Energy Conservation Act
| Available in both caster-equipped floor models and more compact countertop styles. | Counter-top | n/a | ENERGY STAR
| A dishwasher which is not permanently connected to the household water and electric supply lines. It can be mounted on wheels and easily moved from one place to another in normal use. This definition includes dishwashers intended to be used on a countertop or table. | Portable |  | ENERGY STAR
| A stationary rack machine with an overall height of 38 inches or less, designed to be installed under food preparation workspaces. Under counter dishwashers can be either chemical or hot water sanitizing, with an internal or external booster heater for the latter. | Stationary under counter | n/a | ENERGY STAR
| A stationary rack machine designed to accept a standard 20 inch x 20 inch dish rack which requires the raising of a door to place the rack into the wash/rinse chamber. Closing of the door typically initiates the wash cycle. Subcategories of single tank, stationary door type machines include: single rack, double rack, pot, pan and utensil washers, chemical dump type and hooded wash compartment (“hood type”). Single tank, door type models can be either chemical or hot water sanitizing, with an internal or external booster heater for the latter. | Stationary single tank door type | n/a | ENERGY STAR
| A stationary rack, door type machine designed to clean and sanitize pots, pans, and kitchen utensils. | Stationary pot-pan-utensil | n/a | ENERGY STAR
| A stationary rack, under counter machine specifically designed to clean and sanitize glasses. | Stationary glasswashing | n/a | ENERGY STAR
| A conveyor machine that includes a tank for wash water followed by a sanitizing rinse (pumped or fresh water). This type of machine does not have a pumped rinse tank. This type of machine may include a prewashing section ahead of the washing section and an auxiliary rinse section, for purposes of reusing the sanitizing rinse water, between the power rinse and sanitizing rinse sections. Single tank conveyor dishwashers can be either chemical or hot water sanitizing, with an internal or external booster heater for the latter. | Single tank conveyor | n/a | ENERGY STAR
| A conveyor type machine that includes one or more tanks for wash water and one or more tanks for pumped rinse water, followed by a sanitizing rinse. This type of machine may include a pre-washing section before the washing section and an auxiliary rinse section, for purposes of reusing the sanitizing rinse water, between the power rinse and sanitizing rinse section. Multiple tank conveyor dishwashers can be either chemical or hot water sanitizing, with an internal or external booster heater for the latter. | Multiple tank conveyor | n/a | ENERGY STAR
| A single conveyor machine where the dishes are loaded directly on the conveyor rather than transported within a rack. This machine is also referred to as a rackless conveyor. | Single tank flight conveyor | n/a | ENERGY STAR
| A multiple conveyor machine where the dishes are loaded directly on the conveyor rather than transported within a rack. This machine is also referred to as a rackless conveyor. | Multiple tank flight conveyor | n/a | ENERGY STAR
Dishwasher Sanitization | The dishwater sanitization method for cleaning and preparing the dishwashing machine for operation using water or chemical cleaning processes. | Constrained List | n/a
| A machine that applies hot water to the surfaces of dishes to achieve sanitization. | Hot water sanitizing (high temp) | n/a | ENERGY STAR
| A machine that applies a chemical sanitizing solution to the surfaces of dishes to achieve sanitization. | Chemical sanitizing (low temp) | n/a | ENERGY STAR
| A low temp, stationary rack machine with a pumped recirculated sanitizing rinse. | Chemical dump | n/a | ENERGY STAR
| A machine designed to operate as either a high temp or low temp machine. | Dual sanitizing | n/a | ENERGY STAR
Dishwasher Modes | The type of dishwasher mode. | Constrained List | n/a
| For stationary rack machines, the dishwasher is in wash mode when it is actively running a cycle and is spraying wash water (i.e., water that is neither part of the sanitizing rinse, post sanitizing rinse, nor the prewashing unit). | Wash | n/a | ENERGY STAR
| For stationary rack machines, the dishwasher is in rinse mode when it is at the end of the actively running cycle and is spraying hot water or chemical sanitizing rinse water or a post- sanitizing rinse. If there is a post-sanitizing rinse, it shall be included in rinse mode. | Rinse | n/a | ENERGY STAR
| For stationary rack machines, the dishwasher is in dwell mode when it is actively running a cycle but is not in wash or rinse modes. | Dwell | n/a | ENERGY STAR
| For all dishwasher types, the dishwasher is in idle mode when it is not actively running but is still powered on and ready to wash dishes at the required temperature. | Idle | n/a | ENERGY STAR
| A dishwasher is in energy saver mode if the dishwasher is manually converted or, after inactivity, the dishwasher automatically converts to a setting that consumes less energy than it does in idle mode (not all dishwashers have this feature). | Energy saver | n/a | ENERGY STAR
Dishwasher Capacity | Dishwasher capacity can use the amount of dishes that can fit on a dishwasher rack. ENERGY STAR has set a capacity limit that also differentiates between standard-sized models, fitting at least eight place settings and six serving places, and compact-sized models, fitting lower than that. | Constrained List
| A dishwasher that has a capacity of less than eight place settings plus six serving pieces as specified in ANSI/AHAM DW-1. | Compact | place setting, serving piece | ENERGY STAR
| A dishwasher that has a capacity equal to or greater than eight place settings plus six serving pieces as specified in ANSI/AHAM DW-1. | Standard | place setting, serving piece | ENERGY STAR
Laundry
Laundry Appliance Type | Type of Laundry appliance according to its function such as washer only, dryer only, and a washer/dryer combination unit. | Constrained List
| A product designed to clean clothes, utilizing a water solution of soap and/or detergent and mechanical agitation or other movement, and must be one of the following classes: automatic clothes washers, semi-automatic clothes washers, and other clothes washers. | Residential clothes washer | n/a | ENERGY STAR
| A Residential Clothes Washer that has an optional add-on dry cycle, where drying is accomplished through use of electricity or gas as a heat source and forced air circulation; drying cannot be selected independently from a wash cycle. | Residential clothes washer with dry cycle | n/a | ENERGY STAR
| A soft-mounted front-loading or soft-mounted top-loading clothes washer that is designed for use in applications in which the occupants of more than one household will be using the clothes washer, such as multi-family housing common areas and coin laundries. | Commercial clothes washer | n/a | ENERGY STAR
| A consumer product designed to clean and dry fabrics in a single drum, where a separate drying cycle uses electricity or gas as a heat source and forced air circulation. | Combination all-in one clothes washer-dryer | n/a | ENERGY STAR
| A washer and dryer is stacked on top of one another as one set while having individual functional units. | Unitized-stacked washer dryer pair | n/a | ENERGY STAR
Laundry Configuration | The type of configuration of a laundry appliance. Such as front and top loading clothes washers. | Constrained List | n/a
| Load laundry from the front of the machine. | Front | n/a | ENERGY STAR
| Load laundry from the top of the machine. | Top |  | ENERGY STAR
Clothes Washer Modified Energy Factor | Modified Energy Factor, MEF, is the energy performance metric for ENERGY STAR qualified clothes washers and all clothes washers as of February 1, 2013. MEF is the quotient of the capacity of the clothes container, C, divided by the total clothes washer energy consumption per cycle, with such energy consumption expressed as the sum of the machine electrical energy consumption, M, the hot water energy consumption, E, and the energy required for removal of the remaining moisture in the wash load, D. The higher MEF, the more efficient the clothes washer. The equation is: MEF = C/(M + E + D). | Decimal | ft3/kWh/cycle | ENERGY STAR
Clothes Washer Integrated Modified Energy Factor | The quotient of the cubic foot (or liter) capacity of the clothes container divided by the total clothes washer energy consumption per cycle, with such energy consumption expressed as the sum of the machine electrical energy consumption, the hot water energy consumption, the energy required for removal of the remaining moisture in the wash load, and the combined low-power mode energy consumption. | Decimal | ft3/kWh/cycle | ENERGY STAR
Clothes Dryer Type | The type of clothes dryer appliance. | Constrained List |  | ENERGY STAR
| A clothes dryer with a drum capacity of less than 4.4 cubic feet. | Compact | n/a | ENERGY STAR
| A clothes dryer with a drum capacity of 4.4 cubic feet or greater. | Standard | n/a | ENERGY STAR
| A clothes dryer that exhausts the evaporated moisture from the cabinet. | Conventional vented | n/a | ENERGY STAR
| A clothes dryer that uses a closed-loop system with an internal condenser to remove the evaporated moisture from the heated air. Moist air is not discharged from the cabinet. | Ventless | n/a | ENERGY STAR
| A ventless clothes dryer that uses cold tap water for internal condenser cooling. | Water-cooled ventless | n/a | ENERGY STAR
Clothes Dryer Drum Capacity | This is the drum capacity of the clothes dryers in cubic feet as measured by the U.S. Department of Energy test procedure, Code of Federal Regulations, Title 10, Section 430, Subpart B, Appendix D2. Products with a drum capacity less than 4.4 cubic feet are considered compact. | Decimal | ft3 | ENERGY STAR

## Controls and Operations
Term | Definition | Data Type | Unit of Measure | Definition Source
Operation
Operation Event | An operation event is an activity that is performed at the premises as part of primary operations. Operation events can be used as normalizers when benchmarking buildings. | Constrained List | n/a
| Number of individual meals served. One meal includes the main entree as well as accompanying appetizers, sides, and dessert consumed in one meal by a single customer. | Meal served | n/a
|  | Laundry loads | n/a
|  | Ice performance | n/a
|  | Sporting event | n/a
| Such as a show, concert, seminar, religious service, etc. | Non-sporting event | n/a
| Such as surgeries in an outpatient hospital. | Procedure | n/a
| Such as individual classes held in educational institutions. | Class | n/a
| Total number of customers served. Each individual visit by the same customer counts as a customer served. | Service | n/a
| Such as items produced by a manufacturer. | Item production | n/a
| Event that passes as an organization’s threshold for a single customer transaction. | Customer transaction | n/a
| A receipt transaction is any time money is exchanged for goods or service and can include the amount for more than one customer. | Receipt transaction
Operation Events per Year | Number of operation events that take place in a year. | Integer | Unitless
Meal Type | The type of meal served in this operation event. | Constrained List | n/a
| The first meal of the day, usually eaten in the morning. | Breakfast | n/a | Food Service Survey
| A meal eaten in the middle of the day, typically one that is lighter or less formal than an evening meal. | Lunch | n/a | Food Service Survey
| The main meal of the day, typically more formal and in the evening. | Dinner | n/a | Food Service Survey
| A beverage, portion of food, or light meal, between larger meals, including hot or cold beverages, such as coffee, tea, smoothie, etc. | Coffee Snack | n/a | Food Service Survey
| The sweet course eaten at the end of a meal or in between meals. | Dessert | n/a | Food Service Survey
| Party-sized meals are prepared within the premises to be served and consumed | Catered | n/a | Food Service Survey
| Meals prepared within the premises, to be consumed within the establishment or common seating area. | Dine-in | n/a | Food Service Survey
| Meals prepared within the premises, to be consumed at some other location. Meal is delivered, picked up, or handed over a drive-thru window. | Carry-out | n/a | Food Service Survey
| Meals prepared within the premises, to be consumed at some other location. Meal is handed over a drive-thru window. | Drive-through | n/a | LBNL
Schedule
Schedule Period | The period label for the schedule. | Constrained List | n/a
| The default schedule in effect the majority of the year. | Primary
| A period of time that is different than the primary schedule due to seasonal changes in customer base. | Seasonal
| Period when the premises or equipment is closed or not in use. | Dormant
Schedule Period Begin Month | The month when this schedule period takes effect. | Integer | Month
Schedule Period Begin Day | The day when this schedule period takes effect. | Integer | days
Schedule Period End Month | The month when this schedule period ends. | Integer | Month
Schedule Period End Day | The day when this schedule period ends. | Integer | days
Schedule Category | The category this schedule applies to. | Constrained List | n/a
| The number of hours in an average week in which business is commonly conducted. | Business
| Occupants on premises. | Occupied
| Occupants not on premises. | Unoccupied
| Occupants sleeping in premises. | Sleeping
| Non-employee occupants allowed on premises | Public access
| A time when the load is reduced, typically when occupants are away from the premises. | Setback
| The schedule during which general equipment is in operation. This may be hours extended past regular business hours and accounts for ramp-up and ramp-down times. | Operating
| The schedule during which HVAC equipment is in operation. This may be hours extended past regular business hours and accounts for ramp-up and ramp-down times. | HVAC equipment
| The schedule during which cooling equipment is in operation. This may be hours extended past regular business hours and accounts for ramp-up and ramp-down times. | Cooling equipment
| The schedule during which heating equipment is in operation. This may be hours extended past regular business hours and accounts for ramp-up and ramp-down times. | Heating equipment
| The schedule during which majority of lights are on. | Lighting
| The schedule during which cooking equipment is utilized. | Cooking equipment
| Plug loads | Miscellaneous equipment
Schedule Day | Day(s) this schedule applies to. | Constrained List | n/a
| Sunday is the day of the week following Saturday and preceding Saturday, and (together with Saturday) forming part of the weekend. | Sunday
| Monday is the first weekday following Sunday and preceding Tuesday. | Monday
| Tuesday is the second weekday following Monday and preceding Wednesday. | Tuesday
| Wednesday is the third weekday following Tuesday and preceding Thursday. | Wednesday
| Thursday is the fourth weekday following Wednesday and preceding Friday. | Thursday
| Friday is the fifth weekday following Thursday and preceding Saturday. | Friday
| Saturday is the day of the week following Friday and preceding Sunday, and (together with Sunday) forming part of the weekend. | Saturday
| The schedule is the same every day Monday through Friday. | Weekday
| The schedule is the same on Saturday and Sunday. | Weekend
| A holiday is a day of festivity or recreation when traditionally no work may be limited. | Holiday
| Every day of the week that is not an observed holiday. | All week
Day Start Time | In military time (00 start of day). If the night before the schedule runs into this day, then start time is 00, while yesterday's end time is 24. For example, a nightclub may be open from 8PM Friday to 2AM Saturday, then on Friday: Start Hour is 20 and End Hour is 24, and on Saturday: Start hour is 00 and End Hour is 02. | Timestamp | Military time
Day End Time | In military time (00 start of day). If the end hour is the next day, then this day ends at 24 and the next starts at 00 and ends at closing time. For example, a nightclub may be open from 8PM Friday to 2AM Saturday, then on Friday: Start Hour is 20 and End Hour is 24, and on Saturday: Start hour is 00 and End Hour is 02. | Timestamp | Military time
Average Daily Hours | If exact start and end hours are unknown, then the total number of hours per day. | Integer | Hours/Day
Average Weekly Hours | Number of hours in a typical week. | Integer | Hours/Week
Average Annual Weeks | The number of weeks that the premises or equipment is in use. For example, a pool premises may only be open for 16 weeks out of the year. | Integer | Weeks/Year
Observed Holidays | Holidays in which the operations follow a holiday schedule that is different from the main schedule. | Constrained List | n/a
| New Year's Eve is celebrated on December 31 as the last day of the Western calendar. | New Year's Eve
| New Year's Day is federal holiday celebrated on January 1 as the first day of the Western calendar. | New Year's Day
| New Year's Day Observed is the nearest weekday to January 1. If New Year's Day is on a Saturday, the U.S. will observe the Friday proceeding it, and if it lands on Sunday, the following Monday will be observed. | New Year's Day Observed
| Martin Luther King Day is a federal holiday held on the third Monday of January | Martin Luther King Day
| President's D, or Washington's Birthday, is a federal holiday celebrated on the third Monday of February in honor of George Washington, the first President of the United States, and the presidents proceeding him. | President's Day
| Memorial Day is a federal holiday observed on the last Monday of May to commemorate fallen soldiers. | Memorial Day
| Flag Day of the United States is a holiday celebrated on June 14 to commemorate the adoption of the United States flag, though it is not federally observed. | Flag Day
| Independence Day in the United States is a federally celebrated holiday on July 4, also called the Fourth of July, when the U.S. signed the Declaration of Independence. | Independence Day
| Independence Day Observed is the nearest weekday to July 4. If Independence Day is on a Saturday, the U.S. will observe the Friday proceeding it, and if it lands on Sunday, the following Monday will be observed. | Independence Day Observed
| Labor day is a federal holiday observed on the first Monday of September to celebrate the achievements of workers and the labor movement. | Labor Day
| Columbus Day is a federal holiday observed on the second Monday of October to celebrate the arrival of Christopher Columbus in the Americas. | Columbus Day
| Veterans Day is an international holiday, observed federally on November 11 to commemorate the signing of the Armistice ending World War I, and all the veterans of the U.S. Armed Forces. | Veterans Day
| Thanksgiving is a federal holiday observed on the third Thursday of November to honor the dinner shared by Native Americans and the Pilgrims. | Thanksgiving
| Thanksgiving Friday is the Friday following Thanksgiving, though not a federally recognized holiday, schools and employers usually grant the day off. | Thanksgiving Friday
| Christmas Eve is the day before the Christmas Day Holiday on December 24. Though not a federally recognized holiday, schools and employers often grant the day off. | Christmas Eve
| Christmas Day is an international holiday observed on December 25 to traditionally celebrate the birth of Jesus Christ. It was declared a federal holiday in 1968. | Christmas Day
| Christmas Day Observed is the nearest weekday to December 25 if it falls on a weekend. If Christmas Day is on a Saturday, the U.S. will observe the Friday proceeding it, and if it lands on Sunday, the following Monday will be observed. | Christmas Day Celebrated
| Caesar Chavez Day is a commemorative holiday to celebrate the birth of the civil rights leader on March 31st. | Caesar Chavez Day
Partial Operation Percentage | Percent of category that is in operation. If Schedule Category is Occupancy, then the percent of occupants from typical max. If Schedule Category is an equipment, then power as a percent of installed capacity. | Decimal | Percent
Operational Mode | The equipment state of connection to a power source for use, and providing one or more primary functions. | Constrained List
| On mode has two settings including the active state and ready state. The active states is when the power state in which a product is not producing output, has reached operating conditions, has not yet entered into any lower-power modes, and can enter Active State with minimal delay. All product features can be enabled in this state, and the product is able to return to Active State by responding to any potential inputs, including external electrical stimulus (e.g., network stimulus, fax call, or remote control) and direct physical intervention (e.g., activating a physical switch or button). The ready state is when the power state in which a product is not producing output, has reached operating conditions, has not yet entered into any lower-power modes, and can enter Active State with minimal delay. All product features can be enabled in this state, and the product is able to return to Active State by responding to any potential inputs, including external electrical stimulus (e.g., network stimulus, fax call, or remote control) and direct physical intervention (e.g., activating a physical switch or button). | On mode
| The power state in which a product is not producing output, has reached operating conditions, has not yet entered into any lower-power modes, and can enter Active State with minimal delay. All product features can be enabled in this state, and the product is able to return to Active State by responding to any potential inputs, including external electrical stimulus (e.g., network stimulus, fax call, or remote control) and direct physical intervention (e.g., activating a physical switch or button). Short idle state for computers. | Ready state
| The power state that the product enters when it has been manually or automatically switched off but is still plugged in and connected to the mains. This mode is exited when stimulated by an input, such as a manual power switch or clock timer to bring the unit into Ready State. When this state is resultant from a manual intervention by a user, it is often referred to as Manual Off, and when it is resultant from an automatic or predetermined stimuli (e.g., a delay time or clock), it is often referred to as Auto-off. | Off mode
| A reduced power state that a product enters either automatically after a period of inactivity (i.e., Default Delay Time), in response to user manual action (e.g., at a user-set time of day, in response to a user activation of a physical switch or button), or in response to external electrical stimulus (e.g., network stimulus, fax call, remote control). For products evaluated under the TEC test method, Sleep Mode permits operation of all product features (including maintenance of network connectivity), albeit with a possible delay to transition into Active State. For products evaluated under the OM test method, Sleep Mode permits operation of a single active network interface, as well as a fax connection if applicable, albeit with a possible delay to transition into Active State. | Sleep mode
| The lowest power consumption state which cannot be switched off (influenced) by the user and that may persist for an indefinite time when the product is connected to the main electricity supply and used in accordance with the manufacturer’s instructions. Standby is the product’s minimum power state. For Imaging Equipment products addressed by this specification, the “Standby” Mode usually corresponds to Off Mode, but may correspond to Ready State or Sleep Mode. A product cannot exit Standby and reach a lower power state unless it is physically disconnected from the main electricity supply as a result of manual manipulation. Long idle state for computers. | Standby
| The operational state in which the OS and other software have completed loading, the computer server is capable of completing workload transactions, but no active workload transactions are requested or pending by the system (i.e., the computer server is operational, but not performing any useful work). For systems where ACPI standards are applicable, Idle State correlates only to ACPI System Level S0. | Idle
| The operational state in which the computer server is carrying out work in response to prior or concurrent external requests (e.g., instruction over the network). Active state includes both (1) active processing and (2) data seeking/retrieval from memory, cache, or internal/external storage while awaiting further input over the network. | Active
Controls
Control Technology | Technological device that enables control of the system. | Constrained List | n/a
| A thermostat is a device that automatically regulates temperature, or that activates a device when the temperature reaches a certain point. | Thermostat
| A thermostatic radiator valve (TRV) is a self-regulating valve fitted to hot water heating system radiator, to control the temperature of a room by changing the flow of hot water to the radiator. | Thermostatic radiator valve
| A zone valve is a specific type of valve used to control the flow of water or steam in a hydronic heating or cooling system. | Thermostatic zone valve
Sensor
Timer
Energy Management and Controls System (EMCS)
Building Automation System (BMS)
| Manual operation | Manual on/off
Manual dimming
Always on
Control Strategy |  | Constrained List
| Demand control ventilation (DCV) is a ventilation system capability that provides for the automatic reduction of outdoor air intake below design rates when the actual occupancy of spaces served by the system is less than design occupancy. | Demand control ventilation |  | DOE
| Direct digital control (DDC) is a control system that uses digital processors to directly control HVAC equipment. Such a system may be specific to the equipment controlled with pre-set programs, or be a separate system that has customizable programs. For multi-zone systems, the DDC system must “report to a central control panel” or bring together information from each zone. | Direct digital control |  | DOE
| Dual maximum logic comes from the fact that there are two maximum airflow setpoints: one for heating in addition to the one for cooling. | Dual maximum logic
| With single maximum logic the damper will remain at the minimum airflow rate during heating operation. As the heating load increases, the water flow rate in the reheat coil will be increased to maintain temperature in the zone until the maximum water flow rate is reached or the user-specified maximum reheat air temperature is reached. | Single maximum logic
| The coldest reset strategy is used in dual duct systems to reset the setpoint temperature of the air in the heating supply duct. Usually it is used in conjunction with a warmest reset strategy resetting the temperature of the air in the cooling supply duct. For each zone in the system at each system timestep, the control logic calculates a supply air temperature that will meet the zone heating load at the maximum zone supply air flow rate. The highest of the possible supply air temperatures becomes the new supply air temperature setpoint, subject to minimum and maximum supply air temperature constraints. The resulting temperature setpoint is the lowest supply air temperature that will meet the heating requirements of all the zones. When compared to a fixed heating supply air temperature setpoint, this strategy minimises central boiler energy consumption (if the hot water temperature is also reset or there are variable speed pumps) at the cost of possible increased fan energy (if there is variable volume control in the air system). | Coldest reset
Warmest reset
Wet Bulb reset
Outside air reset
Fixed
Differential
Pneumatic
| An electronic control uses solid state electronic circuitry to provide the proper starting and operating electrical conditions to power equipment. | Electronic
| Or scheduled | Programmable
Scheduled
Staged setpoint
Max cells
Min cells
Two position flow
Variable flow
Average flow
Critical zone
Daylight dimming
Bi-level
Multi-level
Recirculation
| Resetting duct static pressure to keep it only as high as is needed to satisfy the neediest zone.. | Static pressure reset
| Resetting the supply-air-temperature set point based on the temperature in a "critical" zone. | Supply air Temperature reset
| The capability to automatically switch a device from On Mode to Sleep Mode after a predetermined period of time (APD timing) has elapsed. APD timing begins when both: 1) The device has ceased performance of all Primary Functions, and 2) The last user input has been received (e.g., remote control signal, volume adjustment). If either a Primary Function resumes or a user input is received, the APD timing will reset. The intent of APD is that products will automatically power down into Sleep Mode when they are not being adjusted by the user and are not performing a Primary Function. | Auto Power Down
Percent of Area Controlled | Percentage of the premises gross floor area that is controlled by this system. | Decimal | Percent
Setpoint Type | Setpoint type that this control systems adheres to. | Constrained List | n/a
|  | Room temperature | °F
| Temperature setting of supply air for heating or cooling. | Supply air temperature | °F
| Outside air temperature where supply air temperature is reset for heating or cooling. | Outside air temperature Limit | °F
| The percent of the total volume of delivered air that is outdoor air to be mixed with recirculated conditioned air. | Outside air percentage | Percent
| The flow rate of outside air that the system is able to deliver. For systems with economizing or demand controlled ventilation capability, this is the outdoor airflow rate when the outside air damper is fully open and the fan speed is at maximum. | Outside air flow rate | ft3/min
| Dry bulb temperature setting for use of control equipment, such as economizer and condenser. | Dry bulb control point | °F
| Enthalpy setting for use of economizer for cooling. | Enthalpy control point | Btu/lb
| The outside air temperature which the economizer will return to the minimum position. | Temperature lockout | °F
| The water temperature that the equipment supplies, such as the chilled water temperature setpoint for a chiller, or hot water temperature setpoint for water leaving a boiler. | Supply water temperature | °F
| The water temperature that the equipment receives from return duct. | Return water temperature | °F
| The temperature of the mixed water container, such as the water in a pool, or the water in a thermal energy storage tank. | Mixed water temperature | °F
Flow Rate
|  | Humidity | Percent
| Lighting level used for controlling electric lights when daylighting is available. | Daylight illuminance | lux
Pressure
|  | Speed | m/s
| The part load ratio at which the system is able to operate. | Part load ratio | n/a
| The part load ratio of the chiller below which hot gas bypass (HGBP) operates. | Part load ratio for HGBP
| The temperature of the refrigerant vapor returning to the compressor or condensing unit. | Suction vapor temperature | °F | ASHRAE Wiki
| The saturation temperature, in degrees, corresponding to the measured refrigerant pressure at the condenser inlet. | Condensing temperature | °F | ASHRAE Wiki
| The ambient air temperature under design conditions. | Design ambient temperature | °F
| The difference between the condensing temperature of the refrigerant in the condenser and the design ambient temperature. | Design temperature difference | °F
Setpoint Setting Condition | Setpoint settings conditions that apply to this setpoint. | Constrained List
| Setpoint applies to reset conditions. | Reset
| Setpoint applies to normal operating conditions. | Normal
Setpoint Low | The lowest allowed range in setpoint. If there is no range, then the low and high setpoints are the same. | Decimal
Setpoint High | The highest allowed range in setpoint. If there is no range, then the low and high setpoints are the same. | Decimal
Sensor Type | Physical property measured by the sensor. | Constrained List | n/a
Temperature
Humidity
Static pressure
Air flow
Speed
Sound
Water flow
Motion
Vacancy
Occupancy
Status
Oxygen
Carbon dioxide
Carbon monoxide
Photosensor
Reset Routine | Times when the HVAC equipment is setback. For example, when the heat is lowered during the heating season, or the cooling setpoint increased during the cooling season. | Constrained List | n/a
During the day
At night
During sleeping and unoccupied hours
Seasonal
Never-rarely
Other
Unknown
HVAC Systems Controlled | HVAC system that are monitored by this control. | Constrained List | n/a
Heating
Cooling
Distribution terminals
Priority | Order of precedence relative to other applicable systems. Select 1 if this is the only system. | Integer | n/a
Maintenance
Maintenance Type | Maintenance is the process of maintaining or preserving someone or something. | Constrained List | n/a
Inspection
Cleaning
Calibration
Repair
Replace
Frequency of Maintenance | Frequency of maintenance on the premises or equipment. | Constrained List | n/a
As needed
Daily
Weekly
Bi-weekly
Monthly
Semi-quarterly
Quarterly
Semi-annually
Annually
Maintenance Events per Year | The number of maintenance events performed on the premises or equipment in the time period. | Integer | n/a
Date of most recent Maintenance Event | The date of the most recent maintenance that was performed on the premises or equipment. | Date | Date

## Resource Generation and Storage
Term | Definition | Data Type | Unit of Measure | Definition Source
Energy Generation Technology | Technology utilized on the premises to generate non-purchased energy, including renewable energy that is passively collected. This includes energy collected from the environment such as air, water, or ground-source heat pump systems. Technology equipment may exist as facade systems and roofing systems. Technology equipment may also exist on a premises off of a building envelope including on the ground, awnings, or carports as well as underground. | Constrained List | n/a
| Standby generator installed on-premises for back-up electricity production. | Standby generator | n/a
| Turbines generate electricity from mechanical energy exerted by a renewable resource, such as wind, or steam pressure from fuel burning. The mechanical energy creates a high-speed rotation that turns an electrical generator to produce electricity. | Turbine | n/a | EPA
| Microturbines are small electricity generators that can burn a wide variety of fuels including natural gas, sour gases (high sulfur, low Btu content), and liquid fuels such as gasoline, kerosene, and diesel fuel/distillate heating oil. Microturbines use the fuel to create high-speed rotation that turns an electrical generator to produce electricity. | Microturbine | n/a | DOE
| A single fuel cell consists of an electrolyte sandwiched between two electrodes. Bipolar plates on either side of the cell help distribute gases and serve as current collectors. Depending on the application, a fuel cell stack may contain a few to hundreds of individual fuel cells layered together. This "scalability" makes fuel cells ideal for a wide variety of applications, such as stationary power stations, portable devices, and transportation. | Fuel cell | n/a | NREL
| Gasification is a process that converts organic or fossil fuel based carbonaceous materials into carbon monoxide, hydrogen and carbon dioxide. This is achieved by reacting the material at high temperatures, without combustion, with a controlled amount of oxygen and/or steam. The resulting gas mixture is called syngas (from synthesis gas or synthetic gas) or producer gas and is itself a fuel. | Gasification | n/a | Gasification Technologies Council
| Binary cycle geothermal power generation plants differ from Dry Steam and Flash Steam systems in that the water or steam from the geothermal reservoir never comes in contact with the turbine/generator units. Low to moderately heated (below 400°F) geothermal fluid and a secondary (hence, "binary") fluid with a much lower boiling point that water pass through a heat exchanger. Heat from the geothermal fluid causes the secondary fluid to flash to vapor, which then drives the turbines and subsequently, the generators. Binary cycle power plants are closed-loop systems and virtually nothing (except water vapor) is emitted to the atmosphere. Resources below 400°F are the most common geothermal resource, suggesting binary-cycle power plants in the future will be binary-cycle plants. | Binary cycle | n/a | DOE
| An anaerobic biodigester, contains methane, a natural by-product of anaerobic digestion of landfill refuse, sewage, and other products, which can be converted into electricity through conventional combustion processes. Equipping landfills and other facility premises (e.g., wastewater and manure treatment facilities) to capture biogas provides a source of on-site generation from a byproduct that would otherwise be wasted. | Anaerobic biodigester | n/a | EPA
| Systems that use the natural flow of water rather than damming or diverting flow through conventional turbines. Designs may include pistons, turbines, and pumps. Systems are typically installed in rivers and ocean areas with strong tidal flows. | Hydrokinetic | n/a
| Photovoltaic (PV) systems derive energy from incoming solar radiation that is dependent on time, quality of sunlight, and the mounted pitch. PV arrays can exists as facade systems and roofing systems. Facade systems include curtain wall products, spandrel panels, and glazings. Roofing systems include tiles, shingles, standing seam products, and skylights with option for fixed-tilt (non-adjustable) or sun-tracking (adjustable). PV systems can also exist on a premises off of the building envelope such as on the ground, awnings or carports. Types of applications include thin-film or PV modules. This DC power can be used, stored in a battery system, or transformed into AC electricity. | Photovoltaic | n/a | ANSI/ASHRAE, CEC HERS, DOE-NREL
| Solar parabolic troughs are a type of linear concentrator system that collects the sun's energy using long rectangular, curved (U-shaped) mirrors where receiver tubes are positioned along the focal line of each parabolic mirror. The mirrors are tilted toward the sun, focusing sunlight on tubes (or receivers) that run the length of the mirrors. The reflected sunlight heats a fluid flowing through the tubes. The hot fluid then is used to boil water in a conventional steam-turbine generator to produce electricity. | Solar parabolic trough | n/a | NREL
| Linear Fresnel reflector systems are a type of linear concentrating systems tha tcollects the sun's energy using long rectangular, curved (U-shaped) mirrors where one receiver tube is positioned above several mirrors to allow the mirrors greater mobility in tracking the sun. The mirrors are tilted toward the sun, focusing sunlight on tubes (or receivers) that run the length of the mirrors. The reflected sunlight heats a fluid flowing through the tubes. The hot fluid then is used to boil water in a conventional steam-turbine generator to produce electricity. | Linear fresnel reflector | n/a | NREL
| A power tower system uses a large field of flat, sun-tracking mirrors known as heliostats to focus and concentrate sunlight onto a receiver on the top of a tower. A heat-transfer fluid heated in the receiver is used to generate steam, which, in turn, is used in a conventional turbine generator to produce electricity. Some power towers use water/steam as the heat-transfer fluid. Other advanced designs are experimenting with molten nitrate salt because of its superior heat-transfer and energy-storage capabilities. The energy-storage capability, or thermal storage, allows the system to continue to dispatch electricity during cloudy weather or at night. | Solar power tower | n/a | NREL
| A solar dish/engine system uses a mirrored dish similar to a very large satellite dish, although to minimize costs, the mirrored dish is usually composed of many smaller flat mirrors formed into a dish shape. The dish-shaped surface directs and concentrates sunlight onto a thermal receiver, which absorbs and collects the heat and transfers it to the engine generator. The most common type of heat engine used today in dish/engine systems is the Stirling engine. This system uses the fluid heated by the receiver to move pistons and create mechanical power. The mechanical power is then used to run a generator or alternator to produce electricity. | Solar dish | n/a | NREL
Energy Storage Technology | A few different forms of energy storage systems exist including: potential, kinetic, chemical and thermal. The critical factors of any storage device are application (type and size), costs, cycle efficiency and longevity. | Constrained List | n/a
| Batteries are energy storage systems consisting of one or more cells, in which chemical energy is converted into electricity and used as a source of power. | Battery | n/a
| Storage of a chilled or heated elements to be be utilized at a later time. | Thermal energy storage (TES) | n/a
| Pumped hydroelectric energy storage is a type of potential energy storage where water is pumped from a reservoir up to another reservoir at a higher elevation. When electricity is needed, water is released from the upper reservoir through a hydroelectric turbine into the lower reservoir to generate electricity. | Pumped-storage hydroelectricity (PSH) | n/a
| Flywheel energy storage is a form of kinetic energy comprised of a rotating mechanical device that is used to store rotational energy. | Fly wheel | n/a
Thermal Medium | Type of material used in thermal energy storage technology. | Constrained List | n/a
| Air as a thermal medium is used for space heating or cooling. | Air | n/a
| Ice is usually stored to provide cooling services. | Ice | n/a
| Pool water heated by solar thermal collectors. | Pool water | n/a
| Domestic hot water is typically used for bathing, cooking, cleaning, and space heating. | Domestic water | n/a
| Molten salt is a means of storing heat at a high temperature. This is a current commercial technology used in conjunction with concentrated solar power for later use in electricity generation, to allow solar power to provide electricity on a more continuous basis. These molten salts (Potassium nitrate, Calcium nitrate, Sodium nitrate, Lithium nitrate, etc.) have the property to absorb and store the heat energy that is released to the water, to transfer energy when needed. To improve the salt properties it must be mixed in a eutectic mixture. | Molten salt | n/a
| Sand storage includes sand particles as the heat collector, heat transfer and thermal energy storage media. | Sand | n/a
| Rock storage material has thermal transfer medium characteristics include air, water and other phase-change materials. | Rock | n/a
| Solar energy is stored chemically in reduced solid oxides. Heat is released at a constant temperature. Air is used as both the heat-transfer fluid and the chemical reactants. Oxide systems can be tailored to match input heat temperature. | Chemical oxides | n/a
Array Azimuth | Horizontal angle of PV array relative to true south | Decimal | n/a
Racking System Tilt Angle Min | Minimum PV mounting angle relative to horizontal. Minimum and maximum tilt angles are the same for fixed systems. | Decimal | degrees
Racking System Tilt Angle Max | Maximum PV mounting angle relative to horizontal. Minimum and maximum tilt angles are the same for fixed systems. | Decimal | degrees
Module Length | The total length of the module including the frame. Length here is defined as the longest side of the module. | Decimal | ft
Module Width | The total width of the module including the frame. Width is here defined as the distance between the two longest module sides. | Decimal | n/a
Turbine Rotation Axis | The orientation of the line axis about which the turbine rotates. | Constrained List | n/a
| Axis is parallel to the plane of the horizon. | Horizontal | n/a
| Axis is perpendicular to the plane of the horizon. | Vertical | n/a
Rotor Diameter | The diameter of the circle swept by the rotor. The diameter being the length of the straight line passing through the rotor extending the the edge of the blades. | Decimal | ft
Hub Height | The height above the ground that a horizontal axis wind turbine's hub is located. | Decimal | ft
Drive Shaft Length | Length of the main drive shaft. | Decimal | ft
Distance Between Units | Length of the horizontal plane between two units. For solar panels, the distance is measured from the edge of the panels. For wind turbines, the distance is measured from the center of the hubs. | Decimal | ft
Rated Wind Speed | The rated, or nominal, wind speed is the speed at which the turbine produces power at its full capacity. | Decimal | m/s
Installation Status | States the status of installation for a generation and storage equipment. | Constrained List | n/a
| The premises is set up for installation of the generation equipment. | Ready | n/a
| The premises is unavailable or not ready for installation of the generation equipment. | Unavailable | n/a
Solar Thermal System Collector Type | Type of solar energy collector used in a solar hot water or space heating system | Constrained List | n/a
|  | Single glazing black | n/a
|  | Single glazing selective | n/a
|  | Double glazing black | n/a
|  | Double glazing selective | n/a
|  | Evacuated tube | n/a
|  | Integrated collector storage | n/a
Thermal Loop Configuration | Heat transfer medium and controls used for the solar collector loop | Constrained List | n/a
|  | Direct | n/a
|  | Indirect | n/a
|  | Passive thermosyphon | n/a

## Resource Consumption and Genera
Term | Definition | Data Type | Unit of Measure | Definition Source
Resource Consumption & Generation
Complete Resource | Indicates to the level, the resource is used at a premises | Constrained List | n/a | LBNL
| Record includes only the data consumed at a premises | Complete
| Record includes the data consumed at a premises and includes other consumption that's attributable to another premises | Partial
Complete Total Resource | Indicates the level of availability of resource consumption data for a premises | Constrained List | n/a | LBNL
| Indicates if all the resources types used at a premises are available | Complete
| Indicates if some of the resource types used at a premises are unavailable E.g., natural gas is missing | Partial
Resource | Type of resource that's consumed or generated. This can be applied at the premises or individual system or equipment level. | Constrained List | n/a | LBNL
Electricity
| Natural gas is a hydrocarbon gas mixture consisting primarily of methane, but commonly includes varying amounts of other higher alkanes and even a lesser percentage of carbon dioxide, nitrogen, and hydrogen sulfide. Natural gas is an energy source often used for heating, cooking, and electricity generation. It is also used as fuel for vehicles and as a chemical feedstock in the manufacture of plastics and other commercially important organic chemicals. | Natural Gas
Fuel Oil
Fuel Oil No-1
Fuel Oil No-2
Fuel Oil No-4
Fuel Oil No-5 and No-6
District Steam
District Hot Water
District Chilled Water
Propane
Liquid Propane
Kerosene
Diesel
Coal
Coal (anthracite)
Coal (bituminous)
Coke
Wood
Wood pellets
| Hydropower projects capture the kinetic energy of moving water to produce electricity with the construction of dams. While hydropower is renewable and produces relatively few GHG emissions, hydropower projects can have other impacts on the environment, such as obstructing fish passage and altering land resources by impounding excessive nutrients | Hydropower
| Biofuel or biogas. Biofuels can also be used for transportation. | Biofuel
| Wind turbines harness the kinetic energy in the wind and is converted to rotational energy and then generates electric energy. The power capacity is dependent on the turbine design such as height and blade size. Capacity is determined by the inherent on-site wind speed is time-dependent. | Wind
| Geothermal systems capture the earth’s heat for use in generating electricity. | Geothermal
| Solar energy uses the sun's energy for HVAC, heating water and producing electricity. | Solar
| Biomass refers to the combustion of solid biomass feedstocks, such as energy crops, agricultural crops, forestry residues, aquatic crops, biomass processing residues, municipal waste, and animal waste. Biomass can be used to power turbines that generate electricity or directly for heating. | Biomass
| A hydrothermal resource is a geothermal resource that often involves fluid, heat, and permeability for electricity generation. These geothermal systems can occur in diverse geologic settings, sometimes without clear surface manifestations of the underlying resource. Low-temperature geothermal energy is defined as heat obtained from the geothermal fluid in the ground at temperatures of 300°F (150°C) or less. Low-temperature resources can be harnessed to generate electricity using binary cycle electricity generating technology. | Hydrothermal
| Dry steam geothermal power plants use hydrothermal fluids that are primarily steam. The steam travels directly to a turbine, which drives a generator that produces electricity. The steam eliminates the need to burn fossil fuels to run the turbine (also eliminating the need to transport and store fuels). These plants emit only excess steam and very minor amounts of gases. An example of a source is the Geysers in Northern California. | Dry Steam
| Flash steam plants are the most common type of geothermal power generation plants in operation today. Fluid at temperatures greater than 360°F (182°C) is pumped under high pressure into a tank at the surface held at a much lower pressure, causing some of the fluid to rapidly vaporize, or "flash." The vapor then drives a turbine, which drives a generator. If any liquid remains in the tank, it can be flashed again in a second tank to extract even more energy. | Flash Steam
| Ethanol, also known as ethyl alcohol, grain alcohol, and EtOH, comes from the fermentation of sugars found in food crops such as corn, or cellulosic material such as wood chips, leaves, agricultural waste, and similar material. Ethanol is used in gasoline mixtures to power many automobiles. There may be more energy needed to cultivate, harvest, and process the material than is contained in the final fuel produced. Biomass feedstocks are grown and transported to ethanol production facilities. After ethanol is produced at facilities, a distribution network supplies ethanol-gasoline blends to fueling stations for use by drivers. | Ethanol
| Biodiesel is made by converting natural oils—usually new or used vegetable oils and animal fats—into usable liquid fuels. The fuel can be used in many engines or combustion appliances designed for diesel or no. 2 fuel oil. It is non-toxic and biodegradable. | Biodiesel
| Byproduct heat resource from a type of equipment that's captured and may be repurposed. | Waste Heat | MMBtu/hr
Water
End Use | End use that the resource primarily applies to. This can be also be attributed to a renewable energy that's generated on-site that has its own dedicated meter. This can be applied at the premises or individual system or equipment level. | Constrained List | n/a | LBNL
Premises
Total Lighting
Interior Lighting
Exterior Lighting
Heating
Cooling
Ventilation
Pump
IT
Plug-in Electric Vehicle
Plug Load
Process Load
Conveyance
Domestic Hot Water
Refrigeration
Cooking
Dishwasher
Laundry
Pool Heating
| Resource used to fuel a generator, which delivers energy on-site. | On-Site Generation
Measure
Project
Combination
Resource Units | Units for resource consumption or generation | Constrained List | n/a | LBNL
| cubic meters | Cubic Meters
| thousand cubic feet | kcf
| million cubic feet | MCF
| Gallons | Gallons
| Watt hours | Wh
| thousand Watt-hours | kWh
| million Watt-hours | MWh
| British thermal units | Btu
| thousand Btu | kBtu
| million Btu | MMBtu
| therms | therms
| pounds | lbs.
| thousand pounds | Klbs
| million pounds | Mlbs
| e.g., tons of coal | Tons
| Ton Hours | Ton Hours
Rate of Resource Units | Units for rate of resource consumption or generation | Constrained List | n/a | Greenbutton
| Cubic feet per hour | cfh
| Cubic feet per minute | cfm
| thousand cubic feet per hour | kcf/h
| million cubic feet per day | MCF/day
| Gallons per minute | gpm
| Watt | W
| thousand Watt | kW
| Horsepower | HP
| million Watt | MW
| British thermal units per hour | Btu/h
| calorie/hour | cal/h
| Foot-Pound Force Per Hour | ft-lbf/h
| Foot-Pound Force Per Minute | ft-lbf/min
| British thermal units per second | Btu/s
| thousand Btu per hour | kBtu/h
| million Btu per hour | MMBtu/h
| therms per hour | therms/h
| pounds per hour | lbs/h
| thousand pounds per hour | Klbs/h
| million pounds per hour | Mlbs/h
| refrigeration Tons | Tons
Interval Frequency | Indicates frequency of data that's available for a given variable. Data that's available can range from 10 minute interval to annual. This interval frequency can be applied to resource or other time series data like weather | Constrained List | n/a | LBNL
10-minute
15-minute
30-minute
Hourly
Daily
Weekly
Monthly
Annually
Quarterly
Generation Type | Type of resource generation | Constrained List | n/a | BEDES-Beta
Onsite renewable
Offsite renewable
Generated onsite
Utility provided
Resource Generated Onsite Status | Indicates whether the onsite resource generation is connected to the grid | Constrained List |  | LBNL
Stand Alone
Grid Connected
Utility Name | Name of utility company billing a Resource. | String | n/a
Power Plant | Name of an individual power plant to which the property is directly connected | String | n/a | ESPM Glossary
Utility Account Number | Unique number designated by the utility | String |  | BuildingSync
Utility Meter Number | Unique identification number for the meter | String |  | BuildingSync
Utility Billpayer | Organization that is responsible for paying the bills associated with this meter | String |  | BuildingSync
Electric Distribution Utility (EDU) | The company responsible for maintaining the utility lines and the electric distribution to the property. Note that the EDU is not the just “the utility company.” In some states the energy markets are deregulated. This means that a property may contract with Company A to provide the power supply (energy from the power plant), while Company B will continue to provide the electric distribution (Company B is the EDU). | String | n/a | ESPM Glossary
Metering Configuration | The structure of how the various meters are arranged | Constrained List | n/a | BEDES Beta
Direct metering (Tenants directly metered)
Master meter without sub-metering (Tenants not directly metered or sub-metered)
Master meter with sub-metering (Tenants sub-metered by building owner)
Combination
Type of resource meter | Meters can be divided into several categories based on their capabilities | Constrained List | n/a | LBNL
Revenue Grade Meter
Advanced Resource Meter
Sub-meter
Fuel Interruptibility | This refers to the practice of supplementing fuel (electricity, natural gas, fuel oil.) by other means when there are interruptions in supply from the utility. | Constrained List | n/a | BEDES-Beta
Interruptible
Firm
Shared Resource System | Situation that applies if a resource is shared with multiple premises, such as shared chilled water among buildings. | Constrained List | n/a | BEDES-Beta
Shared resource systems or meters for multiple building on a single lot
Shared resource systems or meter for multiple buildings on multiple lots
Resource system or meter not shared
Resource Consumption Metrics
Energy Use | The annual amount of all the energy the premises consumes. This term can be associated with one or more Qualifiers in the constrained list. | Single | kBtu | ESPM Glossary
Energy Use Intensity (EUI) | The Energy Use divided by the premises gross floor area.This term can be associated with one or more Resource Qualifiers in the constrained list. | Single | kBtu/ft2 | ESPM Glossary
Resource Use | The annual amount of resource the premises consumes. This term can be associated with one or more Resource Qualifiers in the constrained list. | Single | Refer to Resource Units | BEDES-Beta
Resource Intensity | The Resource Use divided by the premises gross floor area. This term can be associated with one or more Resource Qualifiers in the constrained list. | Single | Refer to Resource Units and divide by area in square feet | LBNL
Green Power | Power generated from a renewable energy source or a system.This term can be associated with one or more Resource Qualifiers in the constrained list. | Single | kWh | ESPM Glossary
Energy Cost | The annual cost associated with a selected 12 month time period for a premises. It can be an individual value for different energy types, and can also be an aggregated value across all energy types. This term can be associated with one or more Resource Qualifiers in the constrained list. | Single | $ | ESPM Glossary
Energy Cost Intensity | The annual cost per square foot associated with a selected 12 month time period for a premises. It can be an individual value for different energy types, and can also be an aggregated value across all energy types. This term can be associated with one or more Resource Qualifiers in the constrained list. | Decimal | $/ft2 | ESPM Glossary
Resource Qualifier | Qualifier are intended to be used in conjunction with any of the terms to provide more specific details | Constrained List |  | LBNL
| The resource amount consumed on-site, as reported on the utility bills | Site
| The amount of all the raw resource required to operate the premises, including losses that take place during generation, transmission, and distribution of the energy. | Source
| Intended to represent conditions, prior to making any resource impacting changes | Pre retrofit
| Intended to represent conditions, after implementing resource impacting changes | Post retrofit
| Intended to serve as a comparison metric to show the relative performance in a population- 50% of properties perform below the median, and 50% perform above the median. | National Median
Regional Median
| Intended to serve as a reference for comparing the actual value and to track progress | Target
| Intended to serve as a reference for comparing the actual value with a design value to evaluate relative performance | Design Target
| Other | Other
| The expected value if the new operations were revised to reflect the operations in a specific year | Adjusted to specific year
| The expected value, if the current year weather conditions were revised to reflect 30-year average weather conditions. This weather normalized value can be used to understand changes in energy to account for changes in weather. | Weather Normalized
| This is used in association with Green Power. This is power from on-site generated renewable system. Energy use from these systems is green only if the rights to the RECs associated with the power generated by the system are retained. If the RECs are sold (for example, through REC arbitrage), the premises would no longer have on-site green power. | Onsite
| This is used in association with Green Power. This is the power from renewable energy sources purchased from a utility and/or independent purchases of RECs. Green power purchases from a utility and/or independent purchases of RECs. If through utility purchases both electricity and RECs are aquired, then right to the Green Power is granted. If electricity is purchased from a utility but RECs from another provider, then the utility power is also considered green. | Offsite
| This is used in association with Green Power. Sum of Onsite and Offsite. | Onsite and Offsite
| This is used in association with GHG emissions, associated with on-site fuel combustion (e.g., combustion of natural gas or fuel oil). | Direct
| This is used in association with GHG emissions, associated with purchases of fuel, such as from a utility plant. | Indirect
| This is used in association with GHG emissions, associated with biogenic fuels such as wood or biogas (captured methane). Biogenic fuels are combusted on-site but do not contribute to direct emissions. | Biomass
| This is used in association with emissions, premises' GHG emissions minus the Off-site Avoided Emissions | Net
| Water of sufficient quality for human consumption that is obtained from public water systems that are classified, permitted, and approved for human consumption. | Municipally Supplied Potable Water
| Water from waste-water treatment plant effluent purchased from a public water system which has been diverted for use as a substitute for the use of an existing freshwater source. | Municipally Supplied Reclaimed Water
| Water that is not obtained from a surface water source, groundwater source, nor purchased reclaimed water from a third party. It can include rainwater or storm-water harvested on-site, sump pump water harvesting, greywater, air-cooling condensate, reject water from water purification systems, water reclaimed on-site, or water derived from other water reuse strategies. | Alternative Water Generated On-Site
| Resource that's consumed or generated within the premises | Indoor
| Resource that's consumed or generated outside the premises | Outdoor
| Resource that's consumed or generated from within and outside the premises | Total
Green Power (Percent of Total Electricity, including Grid Purchase and Onsite) | The percent of Green Power as a fraction of net electricity at a premises | Decimal | Percent | LBNL
Onsite Renewable System Generation | Produced from resources that do not deplete when their energy is harnessed, such as sunlight, wind, waves, water flow, biological processes such as anaerobic digestion and geothermal energy. | Decimal | kWh
Onsite Renewable System Electricity Exported | The portion of energy produced from the on-site renewable energy system(s) that is exported (not used on-site). | Decimal | kWh | ESPM Glossary
IT Energy Configuration for Data Center | IT Energy is measured energy at the output of the Uninterruptible Power Supply (UPS). See the Energy Star Portfolio Manager glossary for other locations for the measurement. | String | n/a | ESPM Glossary
Data Center Site Energy | The amount of site energy consumption recorded by a meter that's related to Data Center. See the Energy Star Portfolio Manager glossary for other locations for the measurement. | Constrained List
| The amount of site energy use recorded by a meter that's installed on the input side of the Power Distribution Unit (PDU). See the Energy Star Portfolio Manager glossary for other locations for the measurement. | Power Distribution Unit (PDU) Input Energy | kWh
| The amount of site energy use recorded by a meter that's installed on the output side of the Power Distribution Unit (PDU). This is the energy consumed by all the server racks and storage devices. See the Energy Star Portfolio Manager glossary for other locations for the measurement. | Power Distribution Unit (PDU) Output Site Energy | kWh
| The amount of site energy consumption recorded by a meter that's installed on the output side of an Uninterruptible Power Supply (UPS), which is ideally the sum of Site Energy consumed by IT and Non-IT equipment. See the Energy Star Portfolio Manager glossary for other locations for the measurement. | UPS Output Site Energy | kWh
Uninterruptible Power Supply (UPS) Capacity for Data Center | Power available for use for both the IT and non IT equipment in a Data Center | Decimal | kW | LBNL
Percent Improvement in Performance over a baseline | Percent improvement, that could be a target or design target over a baseline that could be the national median Source EUI or national median Site EUI. E.g., Design Target Percent Better Than Median Source Energy Use Intensity (EUI) or Target Percent Better Than Median Site Energy Use Intensity (EUI). This will enable comparison of actual energy use against target and progress tracking. This term can be associated with one or more Qualifiers in the constrained list. | Decimal | Percent | LBNL
Source Site Ratio | ratio of energy consumed at a central power plant to that delivered to a customer. | Decimal
Emission Metrics
Emissions Factor | Emissions factor associated with a Resource | Decimal | kg/MMbtu | BEDES Beta
Emission Type | Emissions type of factor associated with a Resource | Constrained List |  | ESPM Glossary
| Carbon dioxide (CO2) equivalent Emissions factor associated with a Resource | Co2e
| Carbon dioxide (CO2) Emissions factor associated with a Resource | Co2
| Methane (CH4) Emissions factor associated with a Resource | CH4
| Nitrous oxide (N2O) Emissions factor associated with a Resource | N2O
Emissions Factor- Source | The source for emission factors | Constrained List | n/a | LBNL
EIA (US Energy Information Administration)
EPA (US Environmental Protection Agency)
Utility
Greenhouse Gas (GHG) Emissions | Emissions that result in gases that trap heat in the atmosphere. This term can be associated with one or more Qualifiers in the constrained list. | Single | MtCO2e | EPA
Greenhouse Gas (GHG) Emissions Intensity | The Greenhouse Gas (GHG) emissions for the premises, divided by the gross floor area of the premises. This term can be associated with one or more Qualifiers in the constrained list. | Single | kgCO2e/MMbtu | ESPM Glossary
Avoided Emissions | The avoided Greenhouse gas (GHG) emissions resulting from a renewable energy source or a system. This term can be associated with one or more Qualifiers in the constrained list. | Single | MtCO2e | ESPM Glossary
Water/Wastewater Greenhouse Gas (GHG) Emissions Intensity | The resulting GHG Emissions for Water and Wastewater treatment facilities divided by the total average flow through the plant.This term can be associated with one or more Qualifiers in the constrained list. | Single | kgCO2e/gpd | ESPM Glossary
Electricity Use - Onsite Renewable System Electricity Used Onsite/Coincident | Renewable electricity produced from solar/wind systems consumed at a premises | Decimal | kWh | ESPM Glossary
Renewable Energy Credits (RECs) Retained | Percentage of Renewable Energy Credits (RECs) that were kept compared to the total quantity of RECs that is associated with the total amount of renewable energy that was generated. | Decimal | Percent | ESPM Glossary
Electricity Sourced from Onsite Renewable Systems | Percentage of total electricity use that is supplied by on-site renewable system. For example, if one uses 60 kWh from on-site renewable system and also purchase 40 kWh from the grid, then the Percent Electricity Sourced from On-site Renewable Systems is 60% (60/100). This is not affected by any renewable energy that was exported. | Decimal | Percent | ESPM Glossary
Water Metrics
Water/Wastewater Source Energy Use Intensity (EUI) | For Water and Waste-water treatment facilities, the Source Energy Use, divided by the total average flow through the plant. This term can be associated with one or more Qualifiers in the constrained list. For example Water Use Intensity can qualified with Baseline, post, weather normalized.. | Single | kBtu/gpd | ESPM Glossary
Water/Wastewater Site Energy Use Intensity (EUI) | For Water and Waste-water treatment facilities, the Site Energy Use, divided by the total average flow through the plant. This term can be associated with one or more Qualifiers in the constrained list. | Single | kBtu/gpd | ESPM Glossary
Water Intensity | Water use from different sources divided by the premises gross floor area. This term can be associated with one or more Qualifiers in the constrained list. | Single | kgal/ft2 | ESPM Glossary
Water Cost | Cost of water. This term can be associated with one or more Qualifiers in the constrained list. | Single | $ | ESPM Glossary
Water Cost Intensity | Cost of water divided by the premises gross floor area.This term can be associated with one or more Qualifiers in the constrained list. | Single | $/ft2 | ESPM Glossary
Percent Better than National Median Water/Wastewater Site Energy Use Intensity (EUI) | This percentage number is based on comparing the Water and Waste-water treatment plants' actual site EUI with the national median site EUI for the same category | Decimal | Percent | LBNL
Percent Better than National Median Water/Wastewater Source Energy Use Intensity (EUI) | This percentage number is based on comparing the Water and Waste-water treatment plants' actual source EUI with the national median source EUI for the same category | Decimal | Percent | LBNL
Time Series
Start Time Stamp | The timestamp that marks the beginning of the time step for a time series data set. Format is CCYY-MM-DD hh:mm:ss in 24 hour clock time. | Timestamp | n/a | BEDES Beta
End Time Stamp | The timestamp that marks the end of the time step for a time series data set. Format is CCYY-MM-DD hh:mm:ss in 24 hour clock time. | Timestamp | n/a | BEDES Beta
Interval Reading | The numerical value of the reading. This has to be paired with Meter Reading Type to specify whether this reading is mean, point, median, peak or minimum | Decimal | n/a | BEDES Beta
Percent of Total | Percent of total energy that an end use contributes towards- For example, HVAC in a premises contributes about 40% of total energy | Decimal
Time Series Reading quantity | Term to record data related to fields. These are additional fields that are more detailed than the ones listed under resource, to capture some of the related variables. | Constrained List
|  | Currency | $
|  | Current | Amps
|  | Current Angle | degrees
|  | Frequency | Hz
Power Factor
|  | Voltage | V
|  | Voltage Angle | degrees
Distortion Power Factor
|  | Volumetric Flow | ft3
Humidity ratio
relative humidity
|  | Water | Gallons
| The radiation component that strikes a horizontal plane from the sky | Diffuse Horizontal Radiation
| The amount of solar radiation from the direction of the sun | Direct Normal Radiation
| The sum of direct and diffuse solar radiation striking a horizontal plane | Global Horizontal Radiation
| The air temperature measured by a dry temperature sensor or thermometer. | Dry-Bulb Temperature | °F
| Indicated by a psychrometer when the bulb of one thermometer is covered with a water-saturated wick over which air is caused to flow at approximately 900 ft/min (4.5 m/s) to reach an equilibrium temperature of water evaporating into air, when the heat of vaporization is supplied by the sensible heat of the air. | Wet-Bulb Temperature | °F
| wind speed for the site at a height of 10 meters | Wind Speed | MPH
Reading Quality | Indication of the quality of the readings | Constrained List |  | Greenbutton
| data that has gone through all required validation checks and either passed them all or has been verified | valid
| Replaced or approved by a human | manually edited
| data value was replaced by a machine computed value based on analysis of historical data using the same type of measurement | estimated using reference day
| estimated using linear interpolation | estimated using linear interpolation
| data that has failed one or more checks | questionable
| data that has been calculated (using logic or mathematical operations), not necessarily measured directly | derived
| data that has been calculated as a projection or forecast of future readings | projected (forecast)
| data value was computed using linear interpolation based on the readings before and after it | mixed
| data that has not gone through the validation, editing and estimation process | raw
| the values have been adjusted to account for weather, in order to compare usage in different climates | normalized for weather
guaranteed
| data that has been validated and possibly edited and/or estimated in accordance with approved procedures | validated
| data that failed at least one of the required validation checks but was determined to represent actual usage | verified
actual
Reading Time Zone Code | The 3 letter code for the time zone where the reading was taken. | Constrained List |  | LBNL
EDT
EST
CDT
CST
MDT
MST
PDT
PST
HST
HDT
AKST
AKDT
GMT
Meter Reading Type | Type of data recorded by the meter | Constrained List |  | BEDES Beta
Point
Median
Average
Total
Estimate
Peak
Minimum
Phase | Phase information associated with Readings | Constrained List |  | Greenbutton
Phase AN
Phase A
Phase AB
Phase BN
Phase B
Phase CN
Phase C
Phase ABC
Phase BC
Phase CA
Phase S1
Phase S2
Phase S1S2
Phase S1N
Phase S2N
Phase S1S2N
Energy Flow Direction | Direction associated with current related time series data | Constrained List |  | Greenbutton
Forward
Reverse
Electric Power Usage Summary
Billing Period | The billing period to which the included measurements apply | Integer |  | Greenbutton
Bill Last Period | The amount of the bill for the previous billing period, in currency. | Decimal |  | Greenbutton
Bill To Date | The bill amount related to the billing period as of the date received, in currency. | Decimal |  | Greenbutton
Cost Additional Last Period | Additional charges from the last billing period | Decimal |  | Greenbutton
Currency | The ISO 4217 code indicating the currency applicable to the bill amounts in the summary. | integer |  | Greenbutton
Current Billing Period Overall Consumption | The total consumption for the billing period | Decimal |  | Greenbutton
Current Day Last Year Net Consumption | The amount of energy consumed one year ago interpreted as same day of week same week of year (see ISO 8601). | Decimal |  | Greenbutton
Current Day Net Consumption | Net consumption for the current day (delivered - received) | Decimal |  | Greenbutton
Current Day Overall Consumption | Overall energy consumption for the current day | Decimal |  | Greenbutton
Peak Demand | Peak demand recorded for the current period | Decimal |  | Greenbutton
Previous Day Last Year Overall Consumption | The amount of energy consumed on the previous day one year ago interpreted as same day of week same week of year (see ISO 8601). | Decimal |  | Greenbutton
Previous Day Net Consumption | Net consumption for the previous day | Decimal |  | Greenbutton
Previous Day Overall Consumption | The total consumption for the previous day | Decimal |  | Greenbutton
Ratchet Demand | The current ratchet demand value for the ratchet demand period | Decimal |  | Greenbutton
Ratchet Demand Period | The period over which the ratchet demand applies | Integer |  | Greenbutton
Status Timestamp | Date/Time status of this Usage Summary | Timestamp |  | Greenbutton
Electric Power Quality Characteristics
Power Line Flicker- Long term-Plt | A measurement of long term Rapid Voltage Change in hundredths of a Volt. This is derived from 2 hours of Pst values (12 values combined in cubic relationship). | integer | V | Greenbutton
Power Line Flicker- Short term-Pst | A value measured over 10 minutes that characterizes the likelihood that the voltage fluctuations would result in perceptible light flicker. A value of 1.0 is designed to represent the level that 50% of people would perceive flicker in a 60 watt incandescent bulb. The value reported is represented as an integer in hundredths. | integer | V | Greenbutton
Harmonic Voltage | A measurement of the Harmonic Voltage during the period. For DC, distortion is with respect to a signal of zero Hz. | integer | V | Greenbutton
Long Interruptions | A count of Long Interruption events (as defined by measurement-Protocol) during the summary interval period. | integer |  | Greenbutton
Mains Voltage | A measurement of the Mains [Signaling] Voltage during the summary interval period in uV. | integer | micro V | Greenbutton
Measurement Protocol | A reference to the source standard used as the measurement protocol definition. Examples are: 0 = "IEEE1519-2009" 1 = "EN50160" | integer |  | Greenbutton
Power Frequency | A measurement of the power frequency during the summary interval period | integer | micro Hz | Greenbutton
Rapid Voltage Changes | A count of Rapid Voltage Change events during the summary interval period | integer |  | Greenbutton
Short Interruptions | A count of Short Interruption events during the summary interval period | integer |  | Greenbutton
Summary Interval | Interval of summary period | integer |  | Greenbutton
Supply Voltage Dips | A count of Supply Voltage Dip events during the summary interval period | integer |  | Greenbutton
Supply Voltage Imbalance | A count of Supply Voltage Imbalance events during the summary interval period | integer |  | Greenbutton
Supply Voltage Variations | A count of Supply Voltage Variations during the summary interval period | integer |  | Greenbutton
Temp Over voltage | A count of Temporary Over-voltage events (as defined by measurement-Protocol) during the summary interval period | integer |  | Greenbutton
Rate Structure
Rate Structure ID | The name or title of the rate structure | String |  | Open EI
Type of rate structure | Rates that determine how charges are levied by the utility | Constrained List |  | LBNL
| A consumer will pay one flat rate no matter what the usage level is | Flat rate
| TOU rates vary by time of day and time of year | Time of Use (TOU) rate
| Tiered rates increase the per-unit price of a utility as usage increases | Tiered rate- increasing
| Tiered rates decrease the per-unit price of a utility as usage increases | Tiered rate- decreasing
Rate Structure-Effective date | The first date the rate schedule becomes applicable | Date |  | OpenEI
Rate Structure-End Date | The date at which the rate schedule is no longer applicable | Date |  | OpenEI
Rate Structure-Sector | Sector that the rate structure is applicable to | Constrained List |  | OpenEI
Residential
Commercial
Industrial
Source of reference for rate structure | Reference or hyperlink for the rate schedule, tariff book | String |  | OpenEI
Fixed monthly charge for Rate Structure | Fixed Monthly Charge is the Meter Charge Rate per meter per day averaged out for a month | Decimal |  | OpenEI
Net metering for Rate Structure | A billing mechanism employed by utilities that credits onsite energy generation | Constrained List |  | OpenEI
Available
Not available
Energy rate to buy for Rate Structure | Energy rate to buy a unit of energy consumption | Decimal | $/kWh | OpenEI
Energy rate to sell for Rate Structure | Energy rate to sell a unit of electricity back to the utility from customer site generation through PV, wind etc. | Decimal | $/kWh | OpenEI
Energy rate adjustments for Rate Structure | Energy rate adjustments for any fees, riders, fuel adjustments | Decimal | $/kWh | OpenEI
TOU Number for Rate Structure | The name or title of TOU period | String |  | Greenbutton
Consumption energy tier designation for Rate Structure | For electricity pricing that is based on tiered pricing, each tier is allotted a certain maximum (kWh), above which the user is moved to the next tier that has a different unit pricing. | Integer |  | Greenbutton
Max kWh Usage in a rate structure | The maximum amount of kWh used at which a kWh rate is applied | Decimal | kWh | OpenEI/LBNL
Rate Schedule energy rate | Rate Schedule to determine the rate. Have to be used in conjunction with terms in Schedule to specify the date, month and hour. | Constrained List |  | OpenEI/LBNL
Energy
Demand
Applicable End time for an energy rate | The date/day/month/time after which the TOU is not applicable | Timestamp |  | OpenEI/LBNL
Rate period Number | The name or title of rate period.This is intended to capture the seasonal changes in rates. | String |  | OpenEI/LBNL
Demand tier designation for Rate Structure | Most electricity pricing is based on tiered pricing, each tier is allotted a certain maximum (kW), above which the user is moved to the next tier that has a different unit pricing. | String |  | OpenEI/LBNL
Max kW Usage in a rate structure | The maximum amount of kW used at which a kW rate is applied | Decimal | kW | OpenEI/LBNL
Demand Rate for a rate schedule | The rate to buy electric demand from the utility | Decimal | $/kW | OpenEI/LBNL
Demand Rate Adjustments for a rate schedule | The rate for any fees, riders, fuel adjustments | Decimal | $/kW | OpenEI/LBNL
Demand Ratchet Percentage | Certain rate schedules incorporate demand ratchet percentage to ensure minimum billing demands based on historical peak demands. Billing demand in these cases is based comparing the month's demand and maximum of previous 11 month's demand times the demand ratchet percentage | Decimal | Percent | OpenEI/LBNL
Demand Window | The time period of measurement through which the demand is established | Integer | min | OpenEI/LBNL
Reactive Power Charge | The additional charge for low power factor | Decimal | $/kVAR | OpenEI/LBNL
Minimum Power Factor without penalty | Minimum power factor that needs to maintained without any penalties | Decimal | Percent | LBNL

## Units
Unit of Measure | Definition
° | Degree
$ | dollars
$/ft2 | Dollar per square feet
$/kVAR | Dollar per volt-ampere reactive (reactive power)
$/kW | Dollar per kilowatt (demand)
$/kWh | Dollar per kilowatt hour (energy)
A | Amperes
Btu | British Thermal Unit (energy)
Btu/h·ft·°F | Unit of Thermal Conductance
Btu/hr | British thermal unit per hour (energy rate)
Btu/hr·ft2·°F | Unit of Thermal Conductance
Btu/lb-°F | British thermal unit (energy) per pound per degree temperature, used to define specific heat
Btu/Wh | British thermal unit per watt hour
ccf | Hundred cubic feet
C | Celsius
cfh | Cubic feet per hour
cmh | Cubic meter per hour
cycles/kWh | cycles/kWh
days | days
degree | degree
F | Fahrenheit
ft | feet
ft2 | square feet
ft2-°F-hr/Btu | unit of insulation resistance
ft3 | cubic feet
ft3/kWh/cycle
ft3/min | cubic feet per minute
gallons | gallons
gallons/cycle | gallons/cycle
gallons/cycle/ft3 | gallons/cycle/cubic feet
gallons/day | gallons/day
hour | hour
hours/day | hours/day
hours/week | hours/week
hp | horsepower
hr·ft2·°F/Btu | Unit of thermal resistance
Hz | Hertz- unit of frequency
inches | inches
kBtu | thousand British thermal unit
kBtu/ft2 | thousand British thermal unit per square feet
kBtu/gpd | thousand British thermal unit per gallons per day
kBtu/hr | thousand British thermal unit per unit hour
kcf | thousand cubic feet
kg/h | kilogram per hour
kg/MMBtu | kilogram per MMBtu of energy
kgal | Thousand gallons
kgal/ft2 | Thousand gallons per square feet
kgCO2e/gpd | kilogram of co2 equivalent per gallons per day
kgCO2e/MMBtu | kilogram of co2 equivalent per million british thermal unit
klbs | Thousand pounds
kW | kilowatt
kW/ton | kilowatt per ton
kWh | kilowatt per hour
lb/ft3 | pounds per cubic feet
lbs | pounds
lbs/kWh | pounds per kilowatt hour
linear ft | linear feet
loads/week | loads/week
luminance | candelas per square meter
lux | lux, lumen per square metre.
m/s | meters per second
mcf | thousand cubic feet (ft3)
mg/l | milligrams per day
Mgal/d | million gallons per day
micro Hz | microhertz
micro V | microvolts
min | minutes
Mlbs | Thousand pounds
MMBtu | million British Thermal Unit
MMBtu/hr | million British Thermal Unit per hour
Month | months
mph | Miles per hour
MtCO2e | Metric Ton of Co2 equivalent
MWh | Megawatt hours
Pa | Pascal
Percent | percent
pixel | Pixel
ppi | pixels per inch
psi | pounds per square inch
rpm | revolutions per minute
Therm | Therms
Ton | Tons
Ton-hour | Ton hours
V | Volt
W | Watt
Weeks/Year | Weeks/year
Years | Years

## Metadata
Term | Definition | Data Type | Unit of Measure
Collection Date | Date (and time, optionally) data was collected | Date/Time
Received Date | Date (and time, optionally) data was received | Date/Time
Measured Date | Date (and time, optionally) data was measured on site. | Date/Time
Solicitation | Specify if the data field is required or optional. | Constrained List
| This field is required in the software tool the data is coming from, or is it required by the software that is requesting the data | Required
| This field is optional in the software tool the data is coming from, or is it optional by the software that is requesting the data | Optional
Derivation Method | The method by which the data was learned. | Constrained List
| The data was noted as a fact through visual observation. | Observed
| The data is calculated from direct measurements made on site. | Calculated
| The data point is an estimation of the actual value or condition. | Estimated
| The data is a program default. | Default
| Is this data point a temporary value, that will be updated later? | Temporary
| The accuracy of this data was confirmed by an appropriate entity. | Confirmed
Quality Alert | Field to capture alert relating to data quality. | String
Confirmed By | Entity that confirmed the accuracy of the data. | String
Collection Process | The method by which the data was collected or entered. | Constrained List
| The value was entered manually by a user, either through direct typing or spreadsheet upload [this is default] | Direct input-upload
| The value was transferred via a web services or other software connection directly from another software program | API transfer
| The value is derived from other attributes | Derived value
| The value is a default value | Default value
| Aggregated usage for multiple tenant tenant spaces provided by Utility | Aggregated utility data
Origin | What is the origin of the data value? | Constrained List
| The data came from, or was calculated by, ENERGY STAR Portfolio Manager | ENERGY STAR Portfolio Manager
| The data came from government records, such as property tax assessor records | Government record
| Property management agent or realtor provided the floor area value. | Agent
| An accredited auditor measured the floor area value. | Auditor
| As specified in the Product Specification | Product specification
| As specified in the Building Component Library (BCL) | Building Component Library
| The data came automatically and directly from a utility, such as in a green button connection/file, or a spreadsheet downloaded from a utility website | Utility transfer
| Transfer through an intermediate tool such as an Energy Management System (EMS) | Energy Management System
| Data was calculated based on building plans, and then input by hand | Drawings
| Data was directly measured (e.g. building floor area or product size) | Direct measurement
| The data came from a design program (e.g. CAD/BIM files) | Design files
| The data source is a computer simulation of the building. See the Software Tools term for a complete list of computer simulations, if needed to further characterize this term. | Simulation
| The data came from the EPA Target Finder calculator | Target Finder
Arch2030
| The data came from an ASHRAE calculation | ASHRAE
Base Units | Units of measure used for this data value | Constrained List
| US customary units | IP
| International System of Units | SI
Confidence | confidence in the accuracy of the data | Percent

## References
References for Definition Sources
ASHRAE | American Society of Heating, Refrigeration and Air Conditioning Engineers ASHRAE Terminology https://www.ashrae.org/resources--publications/free-resources/ashrae-terminology
AUC | Audit Use Case- A former name for BuildingSync
BEDES-Beta | BEDES Beta Version 2.4
BEDES TWG | BEDES Technical Working Group (2014)
BuildingSync | DOE/NREL official name for the project formerly known as BEDES Audit Use Case (AUC)
CAST | Commercial Asset Score Tool
CEC | California Energy Commission
CENSUS | United States Census Bureau http://www.census.gov/
CMS | Centers for Medicare and Medical Services http://www.cms.gov/
CTS | Compliance Tracking System- FEMP's system that hold EISA compliance data for various agencies
EIA | U.S. Energy Information Administration http://www.eia.gov/
EPA | U.S. Environmental Protection Agency
EPLUS | Energyplus Simulation Software (US Department of Energy/NREL)
ePB | eProjectBuilder- FEMP's system that houses ESPC data
ESPM | EPA ENERGY STAR Qualified Home Program New Construction Requirements Portfolio Manager
ENERGY STAR | EnergyPlus Simulation Software (US Department of Energy/NREL)
HES-SF | Home Energy Saver, Single Family
HPXML | Home Performance XML HPXML_BPI-2200-S-2013-Standard-for-Home-Performance-Related-Data-Collection_20131115.pdf
IBC/ASTM | International Building Code and ASTM International
LBNL | Definition created from original thinking by LBNL staff as well as researching multiple sources to come up with final wording.
NAICS | U.S. Census Bureau: North American Industry Classification System http://www.census.gov/eos/www/naics/
NFRC | National Fenestration Rating Council NFRC 600-2010 Glossary and Terminology
NREL | National Renewable Energy Laboratory
OSHA | U.S. Occupational Safety and Health Administration
PG&E | PG& E Food Service Technology Center http://www.fishnick.com
RESO | Real Estate Standards Organization Publishes the Real Estate Transaction Standard (RETS) Data Dictionary http://www.reso.org/rets
TPE/BCL
Food Service Survey | http://www.rfmaonline.com/?page=TestPageFSSurveyGG
USGBC | U.S. Green Building Council LEED Requirements

## Disclaimer
DISCLAIMER
This document was created by The Regents of the University of California, Department of Energy contract-operators of the Lawrence Berkeley National Laboratory ("Berkeley Lab"). 1. Neither the name of the University of California, Lawrence Berkeley National Laboratory, Berkeley Lab, LBNL, U.S. Department of Energy, DOE, nor the names of its contributors may be used to endorse or promote products derived from this document without specific prior written permission. 2. THIS DOCUMENT IS PROVIDED BY BERKELEY LAB AND CONTRIBUTORS "AS IS" AND ANY EXPRESS OR IMPLIED WARRANTIES, INCLUDING, BUT NOT LIMITED TO, THE IMPLIED WARRANTIES OF MERCHANTABILITY AND FITNESS FOR A PARTICULAR PURPOSE ARE DISCLAIMED. IN NO EVENT SHALL BERKELEY LAB OR CONTRIBUTORS BE LIABLE FOR ANY DIRECT, INDIRECT, INCIDENTAL, SPECIAL, EXEMPLARY, OR CONSEQUENTIAL DAMAGES (INCLUDING, BUT NOT LIMITED TO, PROCUREMENT OF SUBSTITUTE GOODS OR SERVICES; LOSS OF USE, DATA, OR PROFITS; OR BUSINESS INTERRUPTION) HOWEVER CAUSED AND ON ANY THEORY OF LIABILITY, WHETHER IN CONTRACT, STRICT LIABILITY, OR TORT (INCLUDING NEGLIGENCE OR OTHERWISE) ARISING IN ANY WAY OUT OF THE USE OF THIS DOCUMENT, EVEN IF ADVISED OF THE POSSIBILITY OF SUCH DAMAGE.