## Instructions
Title Block
Test Report Template Name: | Consumer Water Heater, UEF
Version Number: | v1.0
Latest Template Revision: | 2016-04-11
Tab Name: | #VALUE!
File Name: | #VALUE!
Reference Test Procedure
10 CFR 430 Subpart B Appendix E: Uniform Test Method for Measuring the Energy Consumption of Water Heaters [79 FR 40567, July 11, 2014]
Table of Contents
Tab | Contents
Instructions | Instructions and Table of Contents
General Info & Test Results | Lab Information, Product Information, and Test Results
Setup & Instrumentation | Instrumentation Used to Conduct Test Measurements
Storage Tank Volume | Measurement Inputs and Calculations
Test Conditions | Table of Test Condition Requirements for Each Test
Outlet Temperature | Measurement Inputs and Calculations
1st-Hr Rating Test | Measurement Inputs and Calculations
Max GPM Test | Measurement Inputs and Calculations
24-Hr Simulated Use Test | Measurement Inputs and Calculations
Photos | Photographs Taken during Test
Comments | Inputs for Report Template User to Provide Comments
Report Sign-Off Block | Report Review History
Mean Tank Temp Plot | Automated Plot of Mean Tank Temperature
Constants | Table of Constants used
Drop-Downs | Used for Drop-down Lists; Summary of Drop-down options
Water Properties | Table of Water Properties used
Version Control | Report Template Revision History
LEGEND
Tabs | Tabs with input cells
Cells | Input cell
Auto-populated cell
Tolerance Check Cell
Provided data
NOT USED
Instructions for Completing this Template
Follow the steps below, filling in all input cells (shaded light blue) in each tab you are instructed to complete. Using TAB to "hop" from input cell to input cell is useful, but does not ensure that all input cells are reached. To guarantee that you enter all required information, you must visually scan for light blue cells in the entire area bounded by yellow-shaded cells.
Important: Start with a clean (unused) template copy for each new report. Enter only data and information that are unique to the unit tested and the current test of that unit. All abbreviations and variable names should be consistent with the reference test procedure.
STEP: | FILL IN INPUT CELLS IN THE CORRESPONDING TAB:
Step 1 | General Info & Test Results
Step 2 | Setup & Instrumentation
Step 3 | Storage Tank Volume
Step 4 | Test Conditions
Step 5 | Outlet Temperature
Step 6 | 1st-Hr Rating Test
Step 7 | Max GPM Test
Step 8 | 24-Hr Simulated Use Test
Step 9 | Photos
Step 10 | Comments
Step 11 | Report Sign-Off Block

## General Info & Test Results
Title Block |  | Back to Instructions tab
Test Report Template Name: | Consumer Water Heater, UEF
Version Number: | v1.0
Latest Template Revision: | 2016-04-11
Tab Name: | #VALUE!
File Name: | #VALUE!
Lab Information |  | Information of Merit for Tested Unit
Lab Name: |  | Variable | Value | Units
Lab Location (City, State): |  | Water Heater Type
Storage or Instantaneous
Product Information |  | EPCA - Storage or Instantaneous
Manufacturer: |  | Fuel Type
Brand: |  | Storage Capacity, Vst |  | gal
Manufacturer Model Number: |  | Delivery Capacity
Serial Number: |  | Draw Pattern
Water Heater Type: |  | Recovery Efficiency, ηr |  | %
Consumer or Residential-Duty Commercial? |  | Uniform Energy Factor, UEF
Date Manufactured: | [MM/DD/YYYY] | Annual Energy Consumption, Eannual |  | Btu
Date Product Received: | [MM/DD/YYYY] | Annual Electrical Energy Consumption, Eannual,e |  | kWh
Condition as Received: |  | Annual Fossil-Fuel Energy Consumption, Eannual,f |  | Btu
Natural Gas or Propane Gas?
Oil Used?
Electricity Used? |  | NOTE: Copy only; sign off is done in the Report Sign-Off Block tab
Venting Options |  | Test Report Sign-Off Block
Ignition Options |  | We certify that the information and data in this report: (1) were obtained from the specific test unit under test; (2) were obtained during the specific test being reported; (3) were not copied from any other source, except where instructed to do so; and (4) were not altered or modified in any way.
Condensing/ Non-Condensing
NOx Emission Rating
Mobile/Manufactured Home Approved? |  | Role |  | Date | Entity
Rated Storage Volume, gal |  | Test Completion |  | [MM/DD/YYYY] | [Test Lab Name]
Rated Input |  | Template Completion |  | [MM/DD/YYYY] | [Test Lab Name]
Rated Delivery Capacity |  | Report Reviewed by Test Lab |  | [MM/DD/YYYY] | [Test Lab Name]
Rated Uniform Energy Factor, UEF |  | Report Reviewed by Test Lab |  | [MM/DD/YYYY] | [Test Lab Name]
Rated Recovery Efficiency, %
Rated Thermal Efficiency, %
Rated Standby Loss
Manufacturer Recommended CO2 Reading
Test Information
Date Test Started: | [MM/DD/YYYY]
Date Test Finished: | [MM/DD/YYYY]
Draw Pattern Determination?

## Setup & Instrumentation
Title Block |  |  |  | Back to Instructions tab
Test Report Template Name: | Consumer Water Heater, UEF
Version Number: | v1.0
Latest Template Revision: | 2016-04-11
Tab Name: | #VALUE!
File Name: | #VALUE!
Setup (this table should include instrumentation, sensors, and all equipment used during testing)
Measurement | Instrument Type | Brand | Model # | Sensor Location | Accuracy |  |  |  | Test Procedure required Accuracy | Meets required Accuracy? | Date of Last Calibration | Deadline for Next Calibration | Dates Valid?
[5 empty] | Value | TP required units for specified measurements | Units for measurements other than specified by TP | Further Description
[11 empty] | [MM/DD/YYYY] | [MM/DD/YYYY]
[11 empty] | [MM/DD/YYYY] | [MM/DD/YYYY]
[11 empty] | [MM/DD/YYYY] | [MM/DD/YYYY]
[11 empty] | [MM/DD/YYYY] | [MM/DD/YYYY]
[11 empty] | [MM/DD/YYYY] | [MM/DD/YYYY]
[11 empty] | [MM/DD/YYYY] | [MM/DD/YYYY]
[11 empty] | [MM/DD/YYYY] | [MM/DD/YYYY]
[11 empty] | [MM/DD/YYYY] | [MM/DD/YYYY]
[11 empty] | [MM/DD/YYYY] | [MM/DD/YYYY]
[11 empty] | [MM/DD/YYYY] | [MM/DD/YYYY]
[11 empty] | [MM/DD/YYYY] | [MM/DD/YYYY]
[11 empty] | [MM/DD/YYYY] | [MM/DD/YYYY]
[11 empty] | [MM/DD/YYYY] | [MM/DD/YYYY]
[11 empty] | [MM/DD/YYYY] | [MM/DD/YYYY]
[11 empty] | [MM/DD/YYYY] | [MM/DD/YYYY]
[11 empty] | [MM/DD/YYYY] | [MM/DD/YYYY]
[11 empty] | [MM/DD/YYYY] | [MM/DD/YYYY]
[11 empty] | [MM/DD/YYYY] | [MM/DD/YYYY]
[11 empty] | [MM/DD/YYYY] | [MM/DD/YYYY]
[11 empty] | [MM/DD/YYYY] | [MM/DD/YYYY]
[11 empty] | [MM/DD/YYYY] | [MM/DD/YYYY]
[11 empty] | [MM/DD/YYYY] | [MM/DD/YYYY]
[11 empty] | [MM/DD/YYYY] | [MM/DD/YYYY]
[11 empty] | [MM/DD/YYYY] | [MM/DD/YYYY]
[11 empty] | [MM/DD/YYYY] | [MM/DD/YYYY]
[11 empty] | [MM/DD/YYYY] | [MM/DD/YYYY]
[11 empty] | [MM/DD/YYYY] | [MM/DD/YYYY]
[11 empty] | [MM/DD/YYYY] | [MM/DD/YYYY]
[11 empty] | [MM/DD/YYYY] | [MM/DD/YYYY]
[11 empty] | [MM/DD/YYYY] | [MM/DD/YYYY]
[11 empty] | [MM/DD/YYYY] | [MM/DD/YYYY]
[11 empty] | [MM/DD/YYYY] | [MM/DD/YYYY]
[11 empty] | [MM/DD/YYYY] | [MM/DD/YYYY]
[11 empty] | [MM/DD/YYYY] | [MM/DD/YYYY]
[11 empty] | [MM/DD/YYYY] | [MM/DD/YYYY]
[11 empty] | [MM/DD/YYYY] | [MM/DD/YYYY]
[11 empty] | [MM/DD/YYYY] | [MM/DD/YYYY]
[11 empty] | [MM/DD/YYYY] | [MM/DD/YYYY]
[11 empty] | [MM/DD/YYYY] | [MM/DD/YYYY]
[11 empty] | [MM/DD/YYYY] | [MM/DD/YYYY]
Please describe the test setup
Describe placement of sensor used to measure ambient temperature:
Describe placement of sensors used to measure supply water temperature:
Describe placement of sensors used to measure supply water pressure:

## Storage Tank Volume
Title Block |  |  |  | Back to Instructions tab
Test Report Template Name: | Consumer Water Heater, UEF
Version Number: | v1.0
Latest Template Revision: | 2016-04-11
Tab Name: | #VALUE!
File Name: | #VALUE!
Determination of Storage Tank Volume (according to Sections 5.2.1)
Test Start Date: | [MM/DD/YYYY]
Measurement
Tare Weight, lbs - W_t
Filled Weight, lbs - W_f
Average Water Inlet Temperature, °F - T_in
Average Water Inlet Temperature Within Tolerance of 58 ± 2 °F
Density of Water, lbs/gal - ρ
| Calculated Result (unrounded) |  | Calculated Result (rounded per significant figures conventions and instrumentation resolution)
Measured Storage Volume |  | gal |  | gal

## Test Conditions
Title Block |  | Back to Instructions tab
Test Report Template Name: | Consumer Water Heater, UEF
Version Number: | v1.0
Latest Template Revision: | 2016-04-11
Tab Name: | #VALUE!
File Name: | #VALUE!
Test Conditions
1. Ambient Temperature (in accordance with Section 2.2).
The ambient air temperature shall be maintained between 65.0 °F and 70.0 °F (18.3 °C and 21.1 °C) on a continuous basis.
Ambient Temperature, °F
| Min | Max | Within Tolerance? | Tolerance Range
Max GPM Test |  |  |  | 65 | °F
24-Hr Simulated Use Test |  |  |  | 70 | °F
2. Supply Water Temperature (in accordance with Section 2.3).
The temperature of the water being supplied to the water heater shall be maintained at 58 °F ±2°F (14.4 °C ±1.1 °C) throughout the test.
Supply Water Temperature, °F
| Min | Max | Within Tolerance? | Tolerance Range
Max GPM Test |  |  |  | 56 | °F
24-Hr Simulated Use Test |  |  |  | 60 | °F
3. Supply Water Pressure (in accordance with Section 2.6).
During the test when water is not being withdrawn, the supply pressure shall be maintained between 40 psig (275 kPa) and the maximum allowable pressure specified by the water heater manufacturer.
Supply Water Pressure, psig
Manufacturer Recommended Max Supply Water Pressure |  | psig
| Min | Max | Within Tolerance? | Tolerance Range
Max GPM Test |  |  |  | 40 | psig
24-Hr Simulated Use Test |  |  |  | Max PSI | psig
4. Electrical and/or Fossil Fuel Supply (in accordance with Sections 2.7)
Gas Supply: Update General Info & Test Results tab.
Gas Line Pressure, in. WC
Did the Manufacturer Recommend a Gas Line Pressure Range?
| Min | Max
Manufacturer Recommended Gas Line Pressure Range, in. WC
| Min | Max | Within Tolerance? | Tolerance Range
Max GPM Test |  |  |  |  | in. WC
24-Hr Simulated Use Test |  |  |  |  | in. WC
Manifold Pressure, in. WC
Is water heater equipped with a pressure regulator?
Manufacturer Recommended Manifold Pressure, in. WC
| Min | Max | Within Tolerance? | Tolerance Range
Max GPM Test |  |  |  |  | in. WC
24-Hr Simulated Use Test |  |  |  |  | in. WC
Oil Supply: Update General Info & Test Results tab.
Oil Pump Pressure, in. WC
Did the Manufacturer Recommend an Oil Pump Pressure Range?
| Min | Max
Manufacturer Recommended Oil Pump Pressure Range, in. WC
| Min | Max | Within Tolerance? | Tolerance Range
Max GPM Test |  |  |  |  | in. WC
24-Hr Simulated Use Test |  |  |  |  | in. WC
Did the Manufacturer Recommend a Single Oil Pump Pressure?
Manufacturer Recommended Oil Pump Pressure, in. WC
| Min | Max | Within Tolerance? | Tolerance Range
Max GPM Test |  |  |  |  | in. WC
24-Hr Simulated Use Test |  |  |  |  | in. WC
Electric Supply: Update General Info & Test Results tab.
Electrical Supply Voltage, V
Did the Manufacturer Recommend a Voltage Range?
| Min | Max
Manufacturer Recommended Voltage Range, V
| Min | Max | Within Tolerance? | Tolerance Range
Max GPM Test |  |  |  |  | in. WC
24-Hr Simulated Use Test |  |  |  |  | in. WC
Did the Manufacturer Recommend a Single Voltage?
Manufacturer Recommended Voltage, V
| Min | Max | Within Tolerance? | Tolerance Range
Max GPM Test |  |  |  |  | in. WC
24-Hr Simulated Use Test |  |  |  |  | in. WC
5. Setting the Outlet Discharge Temperature (in accordance with section 5.2.2)
Follow instructions in the "Outlet Temperature" tab
Is the Outlet Discharge Temperature set appropriately? |  | °F
6. Power Input Determination (according to Sections 2.7 and 5.2.3)
For all water heaters except electric types, initiate normal operation (as described in section 5.1) and determine the power input, P, to the main burners (including pilot light power, if any) after 15 minutes of operation. Adjust all burners to achieve an hourly Btu (kJ) rating that is within ±2% of the value specified by the manufacturer. For an oil-fired water heater, adjust the burner to give a CO2 reading recommended by the manufacturer. Smoke in the flue may not exceed No. 1 smoke as measured by the procedure in ASTM D2156.
Rated Input, |  |  | Within Tolerance? | Tolerance Range
Maximum Input,
Oil-fired Only
Manufacturer Recommended CO2 Reading
Tested CO2 Reading
Smoke in Flue Does Not Exceed No. 1 Smoke
7. Dry Bulb Temperature - Heat Pump Water Heaters Only (in accordance with section 2.2)
Not used for this water heater type.
Dry Bulb Temperature, °F
| Min | Max | Within Tolerance? | Tolerance Range
Max GPM Test |  |  |  |  | °F
24-Hr Simulated Use Test |  |  |  |  | °F
8. Humidity - Heat Pump Water Heaters Only (in accordance with section 2.2)
Not used for this water heater type.
Relative Humidity, %
| Min | Max | Within Tolerance? | Tolerance Range
Max GPM Test |  |  |  |  | %
24-Hr Simulated Use Test |  |  |  |  | %

## Outlet Temperature
Title Block |  |  | Back to Instructions tab
Test Report Template Name: | Consumer Water Heater, UEF
Version Number: | v1.0
Latest Template Revision: | 2016-04-11
Tab Name: | #VALUE!
File Name: | #VALUE!
Setting the Outlet Discharge Temperature (in accordance with section 5.2.2)
Test Start Date: | [MM/DD/YYYY]
Is the water heater flow-activated?
Does the water heater have a single temperature controller?
Procedure to Use: |  | i.e. Box
Use Box Below Labeled:
Flow-Activated Water Heaters (in accordance with section 5.2.2.1)
Initiate normal operation of the water heater at the full input rating for electric water heaters and at the maximum firing rate specified by the manufacturer for gas or oil water heaters. Monitor the discharge water temperature and set to a value of 125°F ± 5°F (51.7°C ± 2.8°C) in accordance with the manufacturer’s instructions. If the water heater is not capable of providing this discharge temperature when the flow rate is 1.7 gallons ± 0.25 gallons per minute (6.4 liters ± 0.95 liters per minute), then adjust the flow rate as necessary to achieve the specified discharge water temperature. Once the proper temperature control setting is achieved, the setting must remain fixed for the duration of the maximum GPM test and the simulated-use test.
Outlet Discharge Temperature |  | °F
Within Tolerance of 125 °F ± 5 °F
Not Flow-Activated Water Heaters with a Single Temperature Controller (in accordance with section 5.2.2.2.1)
Starting with a tank at the supply water temperature, initiate normal operation of the water heater. After cut-out, initiate a draw from the water heater at the flow rate shown below for duration shown below. Starting 15 seconds after commencement of draw, record the outlet temperature at 15-second intervals until the end of the specified period. Determine whether the maximum outlet temperature is within the range of 125°F ± 5°F (51.7°C ± 2.8°C). If not, turn off the water heater, adjust the temperature controller, and then drain and refill the tank with supply water. Then, once again, initiate normal operation of the water heater, and repeat the outlet temperature test following cut-out. Repeat this sequence until the maximum outlet temperature during the test is within 125°F ± 5°F (51.7°C ± 2.8°C). Once the proper temperature control setting is achieved, the setting must remain fixed for the duration of the first-hour rating test and the simulated-use test.
Rated Storage Volume, gal
Target Flow Rate, gpm
Flow Rate Tolerance, gpm
Duration of Test, minutes
Min Flow Rate, gpm
Max Flow Rate, gpm
Within Tolerance of gpm ± gpm
Min Inlet Temperature, °F
Max Inlet Temperature, °F
Within Tolerance of 58 °F ± 2 °F
Max Outlet Temperature, °F
Within Tolerance of 125 °F ± 5 °F
Temperature Data
Time, sec | Inlet Temperature, °F | Outlet Temperature, °F
15
30
45
60
75
90
105
120
135
150
165
180
195
210
225
240
255
270
285
300
Not Flow-Activated Water Heaters with Two or More Temperature Controllers (in accordance with section 5.2.2.2.2)
Verify the temperature controller set-point while removing water in accordance with the procedure set forth for the first-hour rating test. The criteria stated below must be met to ensure that all temperature controllers are set to deliver water at 125°F ± 5°F (51.7°C ± 2.8°C): If these conditions are not met, turn off the water heater, adjust the temperature controllers, and then drain and refill the tank with supply water. Repeat the procedure until the criteria for setting the temperature controllers is met. If the conditions stated above are met, the data obtained during the process of verifying the temperature control set-points may be used in determining the first-hour rating.
(a) At least 50 percent of the water drawn during the first draw of the first-hour rating test procedure shall be delivered at a temperature of 125 °F ± 5 °F.
Average Flow Rate of Draw 1, gps
Time at or above 120F, seconds
Water Delivered Above 120 °F, gal
Total Water Delivered During Draw 1, gal
Is this at least 50%?
(b) No water is delivered above 130 °F during first-hour rating test.
Max Outlet Temperature, °F
Is the max delivery temperature at or below 130 °F?
(c) The delivery temperature measured 15 seconds after commencement of each draw begun prior to an elapsed time of 60 minutes from the start of the test shall be at 125 °F ± 5 °F.
Number of Draws initiated before 1 hr
Min Delivery Temperature at second 15, °F | #VALUE!
Max Delivery Temperature at second 15, °F | #VALUE!
Within Tolerance of 125 °F ± 5 °F
Are all conditions met?

## 1st-Hr Rating Test
Title Block |  |  |  | Back to Instructions tab
Test Report Template Name: | Consumer Water Heater, UEF
Version Number: | v1.0
Latest Template Revision: | 2016-04-11
Tab Name: | #VALUE!
File Name: | #VALUE!
First-Hour Rating Test (according to Sections 5.3.3)
For each draw, record the temperature delivered over time and the total mass or volume of water drawn. Be sure to select as basis and answer the prompts. | [27 empty] | For the plot to the left
Test Start Date: | [MM/DD/YYYY] |  |  | Draw Pattern Guidelines | [23 empty] | Draw |  | Recovery |  | 1 Hour
|  |  |  | Draw Pattern | gallons | [22 empty] | X | Y | X | Y | X | Y
Select mass or volume basis for data acquisition: |  | (This selection will not affect final results.) |  |  | ≥ | < | [21 empty] | 0 | 0 | 0 | 0 | 3600 | 0
|  |  |  | Very Small Usage | 0 | 18 | [21 empty] | 0 | 0 | 0 | 0 | 3600 | 4
Was the final draw already initiated at 1hr? |  |  |  | Low Usage | 18 | 51
Number of Draws |  | Note: Always include last draw below, even if credit is not to be given. |  | Medium Usage | 51 | 75 | [21 empty] | 0 | 0 | 0 | 0
Number of Recoveries |  |  |  | High Usage | 75 | No Limit | [21 empty] | 0 | 0 | 0 | 0
Rated First-Hour Rating, F_hr |  | gal | [25 empty] | 0 | 0 | 0 | 0
Ratio Applied to the Last Draw | [27 empty] | 0 | 0 | 0 | 0
Measured First-Hour Rating, F_hr |  | gal
[28 empty] | 0 | 0 | 0 | 0
[28 empty] | 0 | 0 | 0 | 0
| Calculated Result (unrounded) |  | Calculated Result (rounded per significant figures conventions and instrumentation resolution)
Measured First-Hour Rating |  | gal |  | gal | [23 empty] | 0 | 0 | 0 | 0
[28 empty] | 0 | 0 | 0 | 0
Draw Pattern of Simulated Use Test
[28 empty] | 0 | 0 | 0 | 0
Draw | 1 | 2 | 3 | 4 | 5 | 6 | 7 | 8 | 9 | 10 | 11 | 12 | 13 | 14 | 15 | [12 empty] | 0 | 0 | 0 | 0
Basis Unselected
[28 empty] | 0 | 0 | 0 | 0
Desired Flow Rate, gpm | [27 empty] | 0 | 0 | 0 | 0
Flow Rate Tolerance, gpm
[28 empty] | 0 | 0 | 0 | 0
Average Flow Rate of Draw 1, gpm | [27 empty] | 0 | 0 | 0 | 0
Min Flow Rate, gpm
Max Flow Rate, gpm | [27 empty] | 0 | 0 | 0 | 0
Within Flow Rate Tolerance of 3 gpm ± 0.25 gpm? | [27 empty] | 0 | 0 | 0 | 0
Final Inlet Temperature, °F
Min Inlet Temperature, °F | [27 empty] | 0 | 0 | 0 | 0
Max Inlet Temperature, °F | [27 empty] | 0 | 0 | 0 | 0
Within tolerance of 58 °F ± 2 °F?
[28 empty] | 0 | 0 | 0 | 0
Final T*del, °F
T*min, °F | [27 empty] | 0 | 0 | 0 | 0
T*max, °F
Average T*del, °F | [27 empty] | 0 | 0 | 0 | 0
[28 empty] | 0 | 0 | 0 | 0
Density, ρ, lbs/gallon
M*, lbs | [27 empty] | 0 | 0 | 0 | 0
V*, gallons | [27 empty] | 0 | 0 | 0 | 0
Minimum Ambient Temperature, °F | [27 empty] | 0 | 0 | 0 | 0
Maximum Ambient Temperature, °F | [27 empty] | 0 | 0 | 0 | 0
Final Ambient Temperature, °F
Ambient Temperature Within Tolerance of 67.5°F ± 2.5 °F?
[28 empty] | 0 | 0 | 0 | 0
Draw Start Time, seconds | [27 empty] | 0 | 0 | 0 | 0
Draw End Time, seconds
Recovery Start Time, seconds
Recovery End Time, seconds
Temperature Data | [32 empty] | Ambient Temperature Data
Time, s | Draw 1 |  | Draw 2 |  | Draw 3 |  | Draw 4 |  | Draw 5 |  | Draw 6 |  | Draw 7 |  | Draw 8 |  | Draw 9 |  | Draw 10 |  | Draw 11 |  | Draw 12 |  | Draw 13 |  | Draw 14 |  | Draw 15 |  | Time, s |  | Time (min) | Temperature (°F)
| Tin (°F) | Tdel (°F) | Tin (°F) | Tdel (°F) | Tin (°F) | Tdel (°F) | Tin (°F) | Tdel (°F) | Tin (°F) | Tdel (°F) | Tin (°F) | Tdel (°F) | Tin (°F) | Tdel (°F) | Tin (°F) | Tdel (°F) | Tin (°F) | Tdel (°F) | Tin (°F) | Tdel (°F) | Tin (°F) | Tdel (°F) | Tin (°F) | Tdel (°F) | Tin (°F) | Tdel (°F) | Tin (°F) | Tdel (°F) | Tin (°F) | Tdel (°F) |  |  | 0
15 | [30 empty] | 15 |  | 1
20 | [30 empty] | 20 |  | 2
25 | [30 empty] | 25 |  | 3
30 | [30 empty] | 30 |  | 4
35 | [30 empty] | 35 |  | 5
40 | [30 empty] | 40 |  | 6
45 | [30 empty] | 45 |  | 7
50 | [30 empty] | 50 |  | 8
55 | [30 empty] | 55 |  | 9
60 | [30 empty] | 60 |  | 10
65 | [30 empty] | 65 |  | 11
70 | [30 empty] | 70 |  | 12
75 | [30 empty] | 75 |  | 13
80 | [30 empty] | 80 |  | 14
85 | [30 empty] | 85 |  | 15
90 | [30 empty] | 90 |  | 16
95 | [30 empty] | 95 |  | 17
100 | [30 empty] | 100 |  | 18
105 | [30 empty] | 105 |  | 19
110 | [30 empty] | 110 |  | 20
115 | [30 empty] | 115 |  | 21
120 | [30 empty] | 120 |  | 22
125 | [30 empty] | 125 |  | 23
130 | [30 empty] | 130 |  | 24
135 | [30 empty] | 135 |  | 25
140 | [30 empty] | 140 |  | 26
145 | [30 empty] | 145 |  | 27
150 | [30 empty] | 150 |  | 28
155 | [30 empty] | 155 |  | 29
160 | [30 empty] | 160 |  | 30
165 | [30 empty] | 165 |  | 31
170 | [30 empty] | 170 |  | 32
175 | [30 empty] | 175 |  | 33
180 | [30 empty] | 180 |  | 34
185 | [30 empty] | 185 |  | 35
190 | [30 empty] | 190 |  | 36
195 | [30 empty] | 195 |  | 37
200 | [30 empty] | 200 |  | 38
205 | [30 empty] | 205 |  | 39
210 | [30 empty] | 210 |  | 40
215 | [30 empty] | 215 |  | 41
220 | [30 empty] | 220 |  | 42
225 | [30 empty] | 225 |  | 43
230 | [30 empty] | 230 |  | 44
235 | [30 empty] | 235 |  | 45
240 | [30 empty] | 240 |  | 46
245 | [30 empty] | 245 |  | 47
250 | [30 empty] | 250 |  | 48
255 | [30 empty] | 255 |  | 49
260 | [30 empty] | 260 |  | 50
265 | [30 empty] | 265 |  | 51
270 | [30 empty] | 270 |  | 52
275 | [30 empty] | 275 |  | 53
280 | [30 empty] | 280 |  | 54
285 | [30 empty] | 285 |  | 55
290 | [30 empty] | 290 |  | 56
295 | [30 empty] | 295 |  | 57
300 | [30 empty] | 300 |  | 58
305 | [30 empty] | 305 |  | 59
310 | [30 empty] | 310 |  | 60
315 | [30 empty] | 315 |  | 61
320 | [30 empty] | 320 |  | 62
325 | [30 empty] | 325 |  | 63
330 | [30 empty] | 330 |  | 64
335 | [30 empty] | 335 |  | 65
340 | [30 empty] | 340 |  | 66
345 | [30 empty] | 345 |  | 67
350 | [30 empty] | 350 |  | 68
355 | [30 empty] | 355 |  | 69
360 | [30 empty] | 360 |  | 70
365 | [30 empty] | 365 |  | 71
370 | [30 empty] | 370 |  | 72
375 | [30 empty] | 375 |  | 73
380 | [30 empty] | 380 |  | 74
385 | [30 empty] | 385 |  | 75
390 | [30 empty] | 390 |  | 76
395 | [30 empty] | 395 |  | 77
400 | [30 empty] | 400 |  | 78
405 | [30 empty] | 405 |  | 79
410 | [30 empty] | 410 |  | 80
415 | [30 empty] | 415 |  | 81
420 | [30 empty] | 420 |  | 82
425 | [30 empty] | 425 |  | 83
430 | [30 empty] | 430 |  | 84
435 | [30 empty] | 435 |  | 85
440 | [30 empty] | 440 |  | 86
445 | [30 empty] | 445 |  | 87
450 | [30 empty] | 450 |  | 88
455 | [30 empty] | 455 |  | 89
460 | [30 empty] | 460 |  | 90
465 | [30 empty] | 465 |  | 91
470 | [30 empty] | 470 |  | 92
475 | [30 empty] | 475 |  | 93
480 | [30 empty] | 480 |  | 94
485 | [30 empty] | 485 |  | 95
490 | [30 empty] | 490 |  | 96
495 | [30 empty] | 495 |  | 97
500 | [30 empty] | 500 |  | 98
505 | [30 empty] | 505 |  | 99
510 | [30 empty] | 510 |  | 100
515 | [30 empty] | 515 |  | 101
520 | [30 empty] | 520 |  | 102
525 | [30 empty] | 525 |  | 103
530 | [30 empty] | 530 |  | 104
535 | [30 empty] | 535 |  | 105
540 | [30 empty] | 540 |  | 106
545 | [30 empty] | 545 |  | 107
550 | [30 empty] | 550 |  | 108
555 | [30 empty] | 555 |  | 109
560 | [30 empty] | 560 |  | 110
565 | [30 empty] | 565 |  | 111
570 | [30 empty] | 570 |  | 112
575 | [30 empty] | 575 |  | 113
580 | [30 empty] | 580 |  | 114
585 | [30 empty] | 585 |  | 115
590 | [30 empty] | 590 |  | 116
595 | [30 empty] | 595 |  | 117
600 | [30 empty] | 600 |  | 118
605 | [30 empty] | 605 |  | 119
610 | [30 empty] | 610 |  | 120
615 | [30 empty] | 615 |  | 121
620 | [30 empty] | 620 |  | 122
625 | [30 empty] | 625 |  | 123
630 | [30 empty] | 630 |  | 124
635 | [30 empty] | 635 |  | 125
640 | [30 empty] | 640 |  | 126
645 | [30 empty] | 645 |  | 127
650 | [30 empty] | 650 |  | 128
655 | [30 empty] | 655 |  | 129
660 | [30 empty] | 660 |  | 130
665 | [30 empty] | 665
670 | [30 empty] | 670
675 | [30 empty] | 675
680 | [30 empty] | 680
685 | [30 empty] | 685
690 | [30 empty] | 690
695 | [30 empty] | 695
700 | [30 empty] | 700
705 | [30 empty] | 705
710 | [30 empty] | 710
715 | [30 empty] | 715
720 | [30 empty] | 720
725 | [30 empty] | 725
730 | [30 empty] | 730
735 | [30 empty] | 735
740 | [30 empty] | 740
745 | [30 empty] | 745
750 | [30 empty] | 750
755 | [30 empty] | 755
760 | [30 empty] | 760
765 | [30 empty] | 765
770 | [30 empty] | 770
775 | [30 empty] | 775
780 | [30 empty] | 780
785 | [30 empty] | 785
790 | [30 empty] | 790
795 | [30 empty] | 795
800 | [30 empty] | 800
805 | [30 empty] | 805
810 | [30 empty] | 810
815 | [30 empty] | 815
820 | [30 empty] | 820
825 | [30 empty] | 825
830 | [30 empty] | 830
835 | [30 empty] | 835
840 | [30 empty] | 840
845 | [30 empty] | 845
850 | [30 empty] | 850
855 | [30 empty] | 855
860 | [30 empty] | 860
865 | [30 empty] | 865
870 | [30 empty] | 870
875 | [30 empty] | 875
880 | [30 empty] | 880
885 | [30 empty] | 885
890 | [30 empty] | 890
895 | [30 empty] | 895
900 | [30 empty] | 900
905 | [30 empty] | 905
910 | [30 empty] | 910
915 | [30 empty] | 915
920 | [30 empty] | 920
925 | [30 empty] | 925
930 | [30 empty] | 930
935 | [30 empty] | 935
940 | [30 empty] | 940
945 | [30 empty] | 945
950 | [30 empty] | 950
955 | [30 empty] | 955
960 | [30 empty] | 960
965 | [30 empty] | 965
970 | [30 empty] | 970
975 | [30 empty] | 975
980 | [30 empty] | 980
985 | [30 empty] | 985
990 | [30 empty] | 990
995 | [30 empty] | 995
1000 | [30 empty] | 1000
1005 | [30 empty] | 1005
1010 | [30 empty] | 1010
1015 | [30 empty] | 1015
1020 | [30 empty] | 1020
1025 | [30 empty] | 1025
1030 | [30 empty] | 1030
1035 | [30 empty] | 1035
1040 | [30 empty] | 1040
1045 | [30 empty] | 1045
1050 | [30 empty] | 1050
1055 | [30 empty] | 1055
1060 | [30 empty] | 1060
1065 | [30 empty] | 1065
1070 | [30 empty] | 1070
1075 | [30 empty] | 1075
1080 | [30 empty] | 1080
1085 | [30 empty] | 1085
1090 | [30 empty] | 1090
1095 | [30 empty] | 1095
1100 | [30 empty] | 1100
1105 | [30 empty] | 1105
1110 | [30 empty] | 1110
1115 | [30 empty] | 1115
1120 | [30 empty] | 1120
1125 | [30 empty] | 1125
1130 | [30 empty] | 1130
1135 | [30 empty] | 1135
1140 | [30 empty] | 1140
1145 | [30 empty] | 1145
1150 | [30 empty] | 1150
1155 | [30 empty] | 1155
1160 | [30 empty] | 1160
1165 | [30 empty] | 1165
1170 | [30 empty] | 1170
1175 | [30 empty] | 1175
1180 | [30 empty] | 1180
1185 | [30 empty] | 1185
1190 | [30 empty] | 1190
1195 | [30 empty] | 1195
1200 | [30 empty] | 1200
1205 | [30 empty] | 1205
1210 | [30 empty] | 1210
1215 | [30 empty] | 1215
1220 | [30 empty] | 1220
1225 | [30 empty] | 1225
1230 | [30 empty] | 1230
1235 | [30 empty] | 1235
1240 | [30 empty] | 1240
1245 | [30 empty] | 1245
1250 | [30 empty] | 1250
1255 | [30 empty] | 1255
1260 | [30 empty] | 1260
1265 | [30 empty] | 1265
1270 | [30 empty] | 1270
1275 | [30 empty] | 1275
1280 | [30 empty] | 1280
1285 | [30 empty] | 1285
1290 | [30 empty] | 1290
1295 | [30 empty] | 1295
1300 | [30 empty] | 1300
1305 | [30 empty] | 1305
1310 | [30 empty] | 1310
1315 | [30 empty] | 1315
1320 | [30 empty] | 1320
1325 | [30 empty] | 1325
1330 | [30 empty] | 1330
1335 | [30 empty] | 1335
1340 | [30 empty] | 1340
1345 | [30 empty] | 1345
1350 | [30 empty] | 1350
1355 | [30 empty] | 1355
1360 | [30 empty] | 1360
1365 | [30 empty] | 1365
1370 | [30 empty] | 1370
1375 | [30 empty] | 1375
1380 | [30 empty] | 1380
1385 | [30 empty] | 1385
1390 | [30 empty] | 1390
1395 | [30 empty] | 1395
1400 | [30 empty] | 1400
1405 | [30 empty] | 1405
1410 | [30 empty] | 1410
1415 | [30 empty] | 1415
1420 | [30 empty] | 1420
1425 | [30 empty] | 1425
1430 | [30 empty] | 1430
1435 | [30 empty] | 1435
1440 | [30 empty] | 1440
1445 | [30 empty] | 1445
1450 | [30 empty] | 1450
1455 | [30 empty] | 1455
1460 | [30 empty] | 1460
1465 | [30 empty] | 1465
1470 | [30 empty] | 1470
1475 | [30 empty] | 1475
1480 | [30 empty] | 1480
1485 | [30 empty] | 1485
1490 | [30 empty] | 1490
1495 | [30 empty] | 1495
1500 | [30 empty] | 1500
1505 | [30 empty] | 1505
1510 | [30 empty] | 1510
1515 | [30 empty] | 1515
1520 | [30 empty] | 1520
1525 | [30 empty] | 1525
1530 | [30 empty] | 1530
1535 | [30 empty] | 1535
1540 | [30 empty] | 1540
1545 | [30 empty] | 1545
1550 | [30 empty] | 1550
1555 | [30 empty] | 1555
1560 | [30 empty] | 1560
1565 | [30 empty] | 1565
1570 | [30 empty] | 1570
1575 | [30 empty] | 1575
1580 | [30 empty] | 1580
1585 | [30 empty] | 1585
1590 | [30 empty] | 1590
1595 | [30 empty] | 1595
1600 | [30 empty] | 1600
1605 | [30 empty] | 1605
1610 | [30 empty] | 1610
1615 | [30 empty] | 1615
1620 | [30 empty] | 1620
1625 | [30 empty] | 1625
1630 | [30 empty] | 1630
1635 | [30 empty] | 1635
1640 | [30 empty] | 1640
1645 | [30 empty] | 1645
1650 | [30 empty] | 1650
1655 | [30 empty] | 1655
1660 | [30 empty] | 1660
1665 | [30 empty] | 1665
1670 | [30 empty] | 1670
1675 | [30 empty] | 1675
1680 | [30 empty] | 1680
1685 | [30 empty] | 1685
1690 | [30 empty] | 1690
1695 | [30 empty] | 1695
1700 | [30 empty] | 1700
1705 | [30 empty] | 1705
1710 | [30 empty] | 1710
1715 | [30 empty] | 1715
1720 | [30 empty] | 1720
1725 | [30 empty] | 1725
1730 | [30 empty] | 1730
1735 | [30 empty] | 1735
1740 | [30 empty] | 1740
1745 | [30 empty] | 1745
1750 | [30 empty] | 1750
1755 | [30 empty] | 1755
1760 | [30 empty] | 1760
1765 | [30 empty] | 1765
1770 | [30 empty] | 1770
1775 | [30 empty] | 1775
1780 | [30 empty] | 1780
1785 | [30 empty] | 1785
1790 | [30 empty] | 1790
1795 | [30 empty] | 1795
1800 | [30 empty] | 1800
1805 | [30 empty] | 1805
1810 | [30 empty] | 1810
1815 | [30 empty] | 1815
1820 | [30 empty] | 1820
1825 | [30 empty] | 1825
1830 | [30 empty] | 1830
1835 | [30 empty] | 1835
1840 | [30 empty] | 1840
1845 | [30 empty] | 1845
1850 | [30 empty] | 1850
1855 | [30 empty] | 1855
1860 | [30 empty] | 1860
1865 | [30 empty] | 1865
1870 | [30 empty] | 1870
1875 | [30 empty] | 1875
1880 | [30 empty] | 1880
1885 | [30 empty] | 1885
1890 | [30 empty] | 1890
1895 | [30 empty] | 1895
1900 | [30 empty] | 1900
1905 | [30 empty] | 1905
1910 | [30 empty] | 1910
1915 | [30 empty] | 1915
1920 | [30 empty] | 1920
1925 | [30 empty] | 1925
1930 | [30 empty] | 1930
1935 | [30 empty] | 1935
1940 | [30 empty] | 1940
1945 | [30 empty] | 1945
1950 | [30 empty] | 1950
1955 | [30 empty] | 1955
1960 | [30 empty] | 1960
1965 | [30 empty] | 1965
1970 | [30 empty] | 1970
1975 | [30 empty] | 1975
1980 | [30 empty] | 1980
1985 | [30 empty] | 1985
1990 | [30 empty] | 1990
1995 | [30 empty] | 1995
2000 | [30 empty] | 2000
2005 | [30 empty] | 2005
2010 | [30 empty] | 2010
2015 | [30 empty] | 2015
2020 | [30 empty] | 2020
2025 | [30 empty] | 2025
2030 | [30 empty] | 2030
2035 | [30 empty] | 2035
2040 | [30 empty] | 2040
2045 | [30 empty] | 2045
2050 | [30 empty] | 2050
2055 | [30 empty] | 2055
2060 | [30 empty] | 2060
2065 | [30 empty] | 2065
2070 | [30 empty] | 2070
2075 | [30 empty] | 2075
2080 | [30 empty] | 2080
2085 | [30 empty] | 2085
2090 | [30 empty] | 2090
2095 | [30 empty] | 2095
2100 | [30 empty] | 2100
2105 | [30 empty] | 2105
2110 | [30 empty] | 2110
2115 | [30 empty] | 2115
2120 | [30 empty] | 2120
2125 | [30 empty] | 2125
2130 | [30 empty] | 2130
2135 | [30 empty] | 2135
2140 | [30 empty] | 2140
2145 | [30 empty] | 2145
2150 | [30 empty] | 2150
2155 | [30 empty] | 2155
2160 | [30 empty] | 2160
2165 | [30 empty] | 2165
2170 | [30 empty] | 2170
2175 | [30 empty] | 2175
2180 | [30 empty] | 2180
2185 | [30 empty] | 2185
2190 | [30 empty] | 2190
2195 | [30 empty] | 2195
2200 | [30 empty] | 2200
2205 | [30 empty] | 2205
2210 | [30 empty] | 2210
2215 | [30 empty] | 2215
2220 | [30 empty] | 2220
2225 | [30 empty] | 2225
2230 | [30 empty] | 2230
2235 | [30 empty] | 2235
2240 | [30 empty] | 2240
2245 | [30 empty] | 2245
2250 | [30 empty] | 2250
2255 | [30 empty] | 2255
2260 | [30 empty] | 2260
2265 | [30 empty] | 2265
2270 | [30 empty] | 2270
2275 | [30 empty] | 2275
2280 | [30 empty] | 2280
2285 | [30 empty] | 2285
2290 | [30 empty] | 2290
2295 | [30 empty] | 2295
2300 | [30 empty] | 2300
2305 | [30 empty] | 2305
2310 | [30 empty] | 2310
2315 | [30 empty] | 2315
2320 | [30 empty] | 2320
2325 | [30 empty] | 2325
2330 | [30 empty] | 2330
2335 | [30 empty] | 2335
2340 | [30 empty] | 2340
2345 | [30 empty] | 2345
2350 | [30 empty] | 2350
2355 | [30 empty] | 2355
2360 | [30 empty] | 2360
2365 | [30 empty] | 2365
2370 | [30 empty] | 2370
2375 | [30 empty] | 2375
2380 | [30 empty] | 2380
2385 | [30 empty] | 2385
2390 | [30 empty] | 2390
2395 | [30 empty] | 2395
2400 | [30 empty] | 2400
2405 | [30 empty] | 2405
2410 | [30 empty] | 2410
2415 | [30 empty] | 2415
2420 | [30 empty] | 2420
2425 | [30 empty] | 2425
2430 | [30 empty] | 2430
2435 | [30 empty] | 2435
2440 | [30 empty] | 2440
2445 | [30 empty] | 2445
2450 | [30 empty] | 2450
2455 | [30 empty] | 2455
2460 | [30 empty] | 2460
2465 | [30 empty] | 2465
2470 | [30 empty] | 2470
2475 | [30 empty] | 2475
2480 | [30 empty] | 2480
2485 | [30 empty] | 2485
2490 | [30 empty] | 2490
2495 | [30 empty] | 2495
2500 | [30 empty] | 2500
2505 | [30 empty] | 2505
2510 | [30 empty] | 2510
2515 | [30 empty] | 2515
2520 | [30 empty] | 2520
2525 | [30 empty] | 2525
2530 | [30 empty] | 2530
2535 | [30 empty] | 2535
2540 | [30 empty] | 2540
2545 | [30 empty] | 2545
2550 | [30 empty] | 2550
2555 | [30 empty] | 2555
2560 | [30 empty] | 2560
2565 | [30 empty] | 2565
2570 | [30 empty] | 2570
2575 | [30 empty] | 2575
2580 | [30 empty] | 2580
2585 | [30 empty] | 2585
2590 | [30 empty] | 2590
2595 | [30 empty] | 2595
2600 | [30 empty] | 2600
2605 | [30 empty] | 2605
2610 | [30 empty] | 2610
2615 | [30 empty] | 2615
2620 | [30 empty] | 2620
2625 | [30 empty] | 2625
2630 | [30 empty] | 2630
2635 | [30 empty] | 2635
2640 | [30 empty] | 2640
2645 | [30 empty] | 2645
2650 | [30 empty] | 2650
2655 | [30 empty] | 2655
2660 | [30 empty] | 2660
2665 | [30 empty] | 2665
2670 | [30 empty] | 2670
2675 | [30 empty] | 2675
2680 | [30 empty] | 2680
2685 | [30 empty] | 2685
2690 | [30 empty] | 2690
2695 | [30 empty] | 2695
2700 | [30 empty] | 2700
2705 | [30 empty] | 2705
2710 | [30 empty] | 2710
2715 | [30 empty] | 2715
2720 | [30 empty] | 2720
2725 | [30 empty] | 2725
2730 | [30 empty] | 2730
2735 | [30 empty] | 2735
2740 | [30 empty] | 2740
2745 | [30 empty] | 2745
2750 | [30 empty] | 2750
2755 | [30 empty] | 2755
2760 | [30 empty] | 2760
2765 | [30 empty] | 2765
2770 | [30 empty] | 2770
2775 | [30 empty] | 2775
2780 | [30 empty] | 2780
2785 | [30 empty] | 2785
2790 | [30 empty] | 2790
2795 | [30 empty] | 2795
2800 | [30 empty] | 2800
2805 | [30 empty] | 2805
2810 | [30 empty] | 2810
2815 | [30 empty] | 2815
2820 | [30 empty] | 2820
2825 | [30 empty] | 2825
2830 | [30 empty] | 2830
2835 | [30 empty] | 2835
2840 | [30 empty] | 2840
2845 | [30 empty] | 2845
2850 | [30 empty] | 2850
2855 | [30 empty] | 2855
2860 | [30 empty] | 2860
2865 | [30 empty] | 2865
2870 | [30 empty] | 2870
2875 | [30 empty] | 2875
2880 | [30 empty] | 2880
2885 | [30 empty] | 2885
2890 | [30 empty] | 2890
2895 | [30 empty] | 2895
2900 | [30 empty] | 2900
2905 | [30 empty] | 2905
2910 | [30 empty] | 2910
2915 | [30 empty] | 2915
2920 | [30 empty] | 2920
2925 | [30 empty] | 2925
2930 | [30 empty] | 2930
2935 | [30 empty] | 2935
2940 | [30 empty] | 2940
2945 | [30 empty] | 2945
2950 | [30 empty] | 2950
2955 | [30 empty] | 2955
2960 | [30 empty] | 2960
2965 | [30 empty] | 2965
2970 | [30 empty] | 2970
2975 | [30 empty] | 2975
2980 | [30 empty] | 2980
2985 | [30 empty] | 2985
2990 | [30 empty] | 2990
2995 | [30 empty] | 2995
3000 | [30 empty] | 3000
3005 | [30 empty] | 3005
3010 | [30 empty] | 3010
3015 | [30 empty] | 3015
3020 | [30 empty] | 3020
3025 | [30 empty] | 3025
3030 | [30 empty] | 3030
3035 | [30 empty] | 3035
3040 | [30 empty] | 3040
3045 | [30 empty] | 3045
3050 | [30 empty] | 3050
3055 | [30 empty] | 3055
3060 | [30 empty] | 3060
3065 | [30 empty] | 3065
3070 | [30 empty] | 3070
3075 | [30 empty] | 3075
3080 | [30 empty] | 3080
3085 | [30 empty] | 3085
3090 | [30 empty] | 3090
3095 | [30 empty] | 3095
3100 | [30 empty] | 3100
3105 | [30 empty] | 3105
3110 | [30 empty] | 3110
3115 | [30 empty] | 3115
3120 | [30 empty] | 3120
3125 | [30 empty] | 3125
3130 | [30 empty] | 3130
3135 | [30 empty] | 3135
3140 | [30 empty] | 3140
3145 | [30 empty] | 3145
3150 | [30 empty] | 3150
3155 | [30 empty] | 3155
3160 | [30 empty] | 3160
3165 | [30 empty] | 3165
3170 | [30 empty] | 3170
3175 | [30 empty] | 3175
3180 | [30 empty] | 3180
3185 | [30 empty] | 3185
3190 | [30 empty] | 3190
3195 | [30 empty] | 3195
3200 | [30 empty] | 3200
3205 | [30 empty] | 3205
3210 | [30 empty] | 3210
3215 | [30 empty] | 3215
3220 | [30 empty] | 3220
3225 | [30 empty] | 3225
3230 | [30 empty] | 3230
3235 | [30 empty] | 3235
3240 | [30 empty] | 3240
3245 | [30 empty] | 3245
3250 | [30 empty] | 3250
3255 | [30 empty] | 3255
3260 | [30 empty] | 3260
3265 | [30 empty] | 3265
3270 | [30 empty] | 3270
3275 | [30 empty] | 3275
3280 | [30 empty] | 3280
3285 | [30 empty] | 3285
3290 | [30 empty] | 3290
3295 | [30 empty] | 3295
3300 | [30 empty] | 3300
3305 | [30 empty] | 3305
3310 | [30 empty] | 3310
3315 | [30 empty] | 3315
3320 | [30 empty] | 3320
3325 | [30 empty] | 3325
3330 | [30 empty] | 3330
3335 | [30 empty] | 3335
3340 | [30 empty] | 3340
3345 | [30 empty] | 3345
3350 | [30 empty] | 3350
3355 | [30 empty] | 3355
3360 | [30 empty] | 3360
3365 | [30 empty] | 3365
3370 | [30 empty] | 3370
3375 | [30 empty] | 3375
3380 | [30 empty] | 3380
3385 | [30 empty] | 3385
3390 | [30 empty] | 3390
3395 | [30 empty] | 3395
3400 | [30 empty] | 3400
3405 | [30 empty] | 3405
3410 | [30 empty] | 3410
3415 | [30 empty] | 3415
3420 | [30 empty] | 3420
3425 | [30 empty] | 3425
3430 | [30 empty] | 3430
3435 | [30 empty] | 3435
3440 | [30 empty] | 3440
3445 | [30 empty] | 3445
3450 | [30 empty] | 3450
3455 | [30 empty] | 3455
3460 | [30 empty] | 3460
3465 | [30 empty] | 3465
3470 | [30 empty] | 3470
3475 | [30 empty] | 3475
3480 | [30 empty] | 3480
3485 | [30 empty] | 3485
3490 | [30 empty] | 3490
3495 | [30 empty] | 3495
3500 | [30 empty] | 3500
3505 | [30 empty] | 3505
3510 | [30 empty] | 3510
3515 | [30 empty] | 3515
3520 | [30 empty] | 3520
3525 | [30 empty] | 3525
3530 | [30 empty] | 3530
3535 | [30 empty] | 3535
3540 | [30 empty] | 3540
3545 | [30 empty] | 3545
3550 | [30 empty] | 3550
3555 | [30 empty] | 3555
3560 | [30 empty] | 3560
3565 | [30 empty] | 3565
3570 | [30 empty] | 3570
3575 | [30 empty] | 3575
3580 | [30 empty] | 3580
3585 | [30 empty] | 3585
3590 | [30 empty] | 3590
3595 | [30 empty] | 3595
3600 | [30 empty] | 3600
3605 | [30 empty] | 3605
3610 | [30 empty] | 3610
3615 | [30 empty] | 3615
3620 | [30 empty] | 3620
3625 | [30 empty] | 3625
3630 | [30 empty] | 3630
3635 | [30 empty] | 3635
3640 | [30 empty] | 3640
3645 | [30 empty] | 3645
3650 | [30 empty] | 3650
3655 | [30 empty] | 3655
3660 | [30 empty] | 3660
3665 | [30 empty] | 3665
3670 | [30 empty] | 3670
3675 | [30 empty] | 3675
3680 | [30 empty] | 3680
3685 | [30 empty] | 3685
3690 | [30 empty] | 3690
3695 | [30 empty] | 3695
3700 | [30 empty] | 3700
3705 | [30 empty] | 3705
3710 | [30 empty] | 3710
3715 | [30 empty] | 3715
3720 | [30 empty] | 3720
3725 | [30 empty] | 3725
3730 | [30 empty] | 3730
3735 | [30 empty] | 3735
3740 | [30 empty] | 3740
3745 | [30 empty] | 3745
3750 | [30 empty] | 3750
3755 | [30 empty] | 3755
3760 | [30 empty] | 3760
3765 | [30 empty] | 3765
3770 | [30 empty] | 3770
3775 | [30 empty] | 3775
3780 | [30 empty] | 3780
3785 | [30 empty] | 3785
3790 | [30 empty] | 3790
3795 | [30 empty] | 3795
3800 | [30 empty] | 3800
3805 | [30 empty] | 3805
3810 | [30 empty] | 3810
3815 | [30 empty] | 3815
3820 | [30 empty] | 3820
3825 | [30 empty] | 3825
3830 | [30 empty] | 3830
3835 | [30 empty] | 3835
3840 | [30 empty] | 3840
3845 | [30 empty] | 3845
3850 | [30 empty] | 3850
3855 | [30 empty] | 3855
3860 | [30 empty] | 3860
3865 | [30 empty] | 3865
3870 | [30 empty] | 3870
3875 | [30 empty] | 3875
3880 | [30 empty] | 3880
3885 | [30 empty] | 3885
3890 | [30 empty] | 3890
3895 | [30 empty] | 3895
3900 | [30 empty] | 3900
3905 | [30 empty] | 3905
3910 | [30 empty] | 3910
3915 | [30 empty] | 3915
3920 | [30 empty] | 3920
3925 | [30 empty] | 3925
3930 | [30 empty] | 3930
3935 | [30 empty] | 3935
3940 | [30 empty] | 3940
3945 | [30 empty] | 3945
3950 | [30 empty] | 3950
3955 | [30 empty] | 3955
3960 | [30 empty] | 3960
3965 | [30 empty] | 3965
3970 | [30 empty] | 3970
3975 | [30 empty] | 3975
3980 | [30 empty] | 3980
3985 | [30 empty] | 3985
3990 | [30 empty] | 3990
3995 | [30 empty] | 3995
4000 | [30 empty] | 4000
Time, s | Draw 1 |  | Draw 2 |  | Draw 3 |  | Draw 4 |  | Draw 5 |  | Draw 6 |  | Draw 7 |  | Draw 8 |  | Draw 9 |  | Draw 10 |  | Draw 11 |  | Draw 12 |  | Draw 13 |  | Draw 14 |  | Draw 15 |  | Time, s
| Tin (°F) | Tdel (°F) | Tin (°F) | Tdel (°F) | Tin (°F) | Tdel (°F) | Tin (°F) | Tdel (°F) | Tin (°F) | Tdel (°F) | Tin (°F) | Tdel (°F) | Tin (°F) | Tdel (°F) | Tin (°F) | Tdel (°F) | Tin (°F) | Tdel (°F) | Tin (°F) | Tdel (°F) | Tin (°F) | Tdel (°F) | Tin (°F) | Tdel (°F) | Tin (°F) | Tdel (°F) | Tin (°F) | Tdel (°F) | Tin (°F) | Tdel (°F)

## Max GPM Test
Title Block |  |  |  | Back to Instructions tab
Test Report Template Name: | Consumer Water Heater, UEF
Version Number: | v1.0
Latest Template Revision: | 2016-04-11
Tab Name: | #VALUE!
File Name: | #VALUE!
Maximum GPM Rating Test (in accordance with Section 5.3.2)
Test Start Date: | [MM/DD/YYYY]
Select Input Control:
From Section 5.3.1:
Initiate normal operation of the water heater at the maximum firing rate specified by the manufacturer. Monitor the discharge temperature and set to a value of 125 ± 5 °F in accordance with the manufacturer's instructions. If the water heater is not capable of providing this discharge temperature when the flow rate is 1.7 gallons ± 0.25 gallons per minute, then adjust the flow rate as necessary to achieve the specified discharge water temperature.
From Section 5.3.2:
Initiate water flow throughout the water heater, record the inlet and outlet temperatures beginning 15 seconds after the start of the test and at subsequent 5-second intervals throughout the duration of the test. At the end of 10 minutes, turn off the water. Determine the mass of water collected, M10m, in pounds, or the volume of water, V10m, in gallons.
Select mass or volume basis for data acquisition: |  | (This selection will not affect final results.)
Test Data (10 Minute Run)
Mass of Water, lbs - M_10m
Volume of Water, gal - V_10m
Average Delivery Temperature, °F
Average Inlet Temperature, °F
Density of water based on average delivery temperature, lbs/gal
Minimum Inlet Temperature, °F | [5 empty] | Draw Pattern Guidelines
Maximum Inlet Temperature, °F | [5 empty] | Draw Pattern | GPM
Inlet Temperature Within Tolerance of 58°F ± 2 °F? | [6 empty] | ≥ | <
[6 empty] | Very Small Usage | 0 | 1.7
Minimum Delivery Temperature, °F | [5 empty] | Low Usage | 1.7 | 2.8
Maximum Delivery Temperature, °F | [5 empty] | Medium Usage | 2.8 | 4
[6 empty] | High Usage | 4 | No limit
Minimum Ambient Temperature, °F
Maximum Ambient Temperature, °F
Ambient Temperature Within Tolerance of 67.5°F ± 2.5 °F?
| Calculated Result (unrounded) |  | Calculated Result (rounded per significant figures conventions and instrumentation resolution)
Measured Max GPM Rating |  | GPM @ 67°F Rise |  | GPM @ 67°F Rise
Draw Pattern
Temperature Data |  |  |  |  | Ambient Temperature Data
Time (secs) | Temperature (deg F) |  | Basis Unselected |  | Time (min) | Temperature (°F)
| Inlet Temperature | Delivery Temperature | Basis Unselected |  | 0
15 |  |  |  |  | 1
20 |  |  |  |  | 2
25 |  |  |  |  | 3
30 |  |  |  |  | 4
35 |  |  |  |  | 5
40 |  |  |  |  | 6
45 |  |  |  |  | 7
50 |  |  |  |  | 8
55 |  |  |  |  | 9
60 |  |  |  |  | 10
65
70
75
80
85
90
95
100
105
110
115
120
125
130
135
140
145
150
155
160
165
170
175
180
185
190
195
200
205
210
215
220
225
230
235
240
245
250
255
260
265
270
275
280
285
290
295
300
305
310
315
320
325
330
335
340
345
350
355
360
365
370
375
380
385
390
395
400
405
410
415
420
425
430
435
440
445
450
455
460
465
470
475
480
485
490
495
500
505
510
515
520
525
530
535
540
545
550
555
560
565
570
575
580
585
590
595
600 |  |  |  | Total

## 24-Hr Simulated Use Test
Title Block |  | Back to Instructions tab
Test Report Template Name: | Consumer Water Heater, UEF
Version Number: | v1.0
Latest Template Revision: | 2016-04-11
Tab Name: | #VALUE!
File Name: | #VALUE!
Variable | Draw Information
| Test Start Date: | [MM/DD/YYYY]
| Select mass or volume basis for data acquisition: |  | (This selection will not affect final results.)
| Draw | 1 | 2 | 3 | 4 | 5 | 6 | 7 | 8 | 9 | 10 | 11 | 12 | 13 | 14
| Basis Unselected | [14 empty] | (Select Mass or Volume Basis above.)
M_i | Mass of Water Drawn, lbs | [14 empty] | Total
V_i | Volume of Water Drawn, gal
Desired Volume, gal - Input Data Usage
Desired Volume Tolerance, gal
Within Volume Drawn Tolerance?
Min Flow Rate (GPM)
Max Flow Rate (GPM)
| Desired Flow Rates (gpm) - Input Data Usage | #VALUE! | #VALUE! | #VALUE! | #VALUE! | #VALUE! | #VALUE! | #VALUE! | #VALUE! | #VALUE! | #VALUE! | #VALUE! | #VALUE! | #VALUE! | #VALUE!
| Flow Rate Tolerance | #VALUE! | #VALUE! | #VALUE! | #VALUE! | #VALUE! | #VALUE! | #VALUE! | #VALUE! | #VALUE! | #VALUE! | #VALUE! | #VALUE! | #VALUE! | #VALUE!
Within Flow Rate Tolerance?
Draw Start Time, minutes
Desired Start Time, minutes
Draw End Time, minutes
Draw Duration, minutes
Draw Cluster - Input Data Usage
T_in,i | Average Inlet Water Temperature, °F
T_del,i | Average Outlet Water Temperature, °F
ρ_i | Density of Water at point where volume is measured, lbs/gal | [14 empty] | Volume assumed to be measured at the inlet
C_p,i | Specific Heat of Water Drawn, Btu/lb-°F | [14 empty] | Evaluated at (T_del,i+T_in,i)/2
M_i*C_p,i*(T_del,i-T_in,i)
M_i*C_p,i*(125°F-58°F)
Variable | Energy Consumption During Burner ON time
Number of Draws | bar: 1
| Cut-in Occurrence | 1 | 2 | 3 | 4 | 5 | 6 | 7 | 8 | 9 | 10 | 11 | 12 | 13 | 14 | 15 | 16 | 17 | 18 | 19 | 20 | 21 | 22 | 23 | 24 | 25 | 26 | 27 | 28 | 29 | 30
Recovery Start Time, minutes
Recovery End Time, minutes
Recovery Duration, minutes
Gas Used Information
| Uncorrected Gas Used, ft^3 | [30 empty] | (Cut-in to cut-out)
Uncorrected HV, Btu/ft3 @ 60 °F, 30 in. Hg, saturated
Meter Correction Factor (saturated to dry)
HHV, Btu/ft3 @ 60 °F, 30 in. Hg, dry
Average Atmospheric Pressure, in. Hg
Average Gas Supply Pressure, in. WC
Average Gas Supply Temperature, °F
Corrected Gas Used, Btu ft3 @ 60 °F, 30 in. Hg, dry
Oil Used Information
| Oil Used, gal | [30 empty] | (Cut-in to cut-out)
HV, Btu/gal
Electricity Used Information
| Electricity Used, Wh | [30 empty] | (Cut-in to cut-out)
Energy Consumption Summarized
| Gas Consumption, Btu | 0 | 0 | 0 | 0 | 0 | 0 | 0 | 0 | 0 | 0 | 0 | 0 | 0 | 0 | 0 | 0 | 0 | 0 | 0 | 0 | 0 | 0 | 0 | 0 | 0 | 0 | 0 | 0 | 0 | 0
| Oil Consumption, Btu | 0 | 0 | 0 | 0 | 0 | 0 | 0 | 0 | 0 | 0 | 0 | 0 | 0 | 0 | 0 | 0 | 0 | 0 | 0 | 0 | 0 | 0 | 0 | 0 | 0 | 0 | 0 | 0 | 0 | 0
| Electricity Consumption, Btu | 0 | 0 | 0 | 0 | 0 | 0 | 0 | 0 | 0 | 0 | 0 | 0 | 0 | 0 | 0 | 0 | 0 | 0 | 0 | 0 | 0 | 0 | 0 | 0 | 0 | 0 | 0 | 0 | 0 | 0
Q_r,n | Total Consumption, Btu | 0 | 0 | 0 | 0 | 0 | 0 | 0 | 0 | 0 | 0 | 0 | 0 | 0 | 0 | 0 | 0 | 0 | 0 | 0 | 0 | 0 | 0 | 0 | 0 | 0 | 0 | 0 | 0 | 0 | 0
Average Input Rate, Btu/h
Variable | Other Energy Consumption Periods | bar: 1 to 2
|  | During Standby Period Following First Draw Cluster (From Tsu,0 to Tsu,f) | During all burner OFF periods (do not include energy while burner is ON)
Gas Used Information
Uncorrected Gas Used, ft^3 | bar: 1 to 2
Uncorrected HV, Btu/ft3 @ 60 °F, 30 in. Hg, saturated | bar: 1 to 2
Meter Correction Factor (saturated to dry) | bar: 1 to 2
HHV, Btu/ft3 @ 60 °F, 30 in. Hg, dry | bar: 1 to 2
Average Atmospheric Pressure, in. Hg | bar: 1 to 2
Average Gas Supply Pressure, in. WC | bar: 1 to 2
Average Gas Supply Temperature, °F | bar: 1 to 2
Corrected Gas Used, Btu ft3 @ 60 °F, 30 in. Hg, dry | bar: 1 to 2
Oil Used Information
Oil Used, gal | bar: 1 to 2
HV, Btu/gal | bar: 1 to 2
Electricity Used Information
Electricity Used, Wh | bar: 1 to 2
Energy Consumption Summarized
| Gas Consumption, Btu | 1: 0; 2: 0
| Oil Consumption, Btu | 1: 0; 2: 0
| Electricity Consumption, Btu | 1: 0; 2: 0
| Total Consumption, Btu | 1: 0; 2: 0
| Average Input Rate, Btu/h | 2: 0
Variable | Recovery Efficiency, ηr | bar: 1 to 6
| After which draw did the first recovery end? | 2: The first recovery must end before the standby portion of the test can begin after the first draw cluster.
M_1 | Total mass removed from the start of the 24-hour simulated-use test to the end of the first recovery period, lbs | bar: 1
C_p,1 | Specific heat of the withdrawn water , Btu/(lb °F) | 2: Evaluated at (T_del,1+T_in,1)/2
T_del,1 | Average water outlet temperature measured during the draws from the start of the 24-hour simulated-use test to the end of the first recovery period, °F | 1: #VALUE!
T_in,1 | Average water inlet temperature measured during the draws from the start of the 24-hour simulated-use test to the end of the first recovery period, °F | 1: #VALUE!
T_0 | Max Mean Tank Temp prior to 1st Draw, °F | bar: 1
T_max,1 | Max Mean Tank Temp after Cut-out following 1st Draw, °F | bar: 1
Time at T_max,1, minutes | bar: 1
ρ_2 | Density of Stored Hot Water, lbs/gal | 2: Evaluated at (T_max,1+T_0)/2
C_p,2 | Specific Heat of Stored Water, Btu/(lb °F) | 2: Evaluated at (T_max,1+T_0)/2
Q_r | Total Energy Used during 1st Recovery, Btu | bar: 1
|  | Calculated Result (unrounded) | Calculated Result (rounded per significant figures conventions and instrumentation resolution)
η_r | Recovery Efficiency | bar: 1 to 3
Variable | Standby Heat Loss Coefficient, UA | bar: 1 to 2
Did a recovery occur continuously from the end of the last draw of the first draw cluster to the subsequent draw? | bar: 1
Fill in Drop-Down List Above | bar: 1
Fill in Drop-Down List Above | bar: 1
| Fill in Drop-Down List Above | 2: minutes
T_su,0 | Fill in Drop-Down List Above | bar: 1 to 2
| Fill in Drop-Down List Above | 2: minutes
T_su,f | Fill in Drop-Down List Above | bar: 1 to 2
ρ | Density of Stored Hot Water, lbs/gal | 2: Evaluated at (T_su,f+T_su,0)/2
C_p | Specific Heat of Stored Hot Water, Btu/(lb °F) | 2: Evaluated at (T_su,f+T_su,0)/2
Q_stby | Total Energy Consumed between T_su,0 and T_su,f, Btu | bar: 1
τ_stby,1 | Elapsed Time between T_su,0 and T_su,f, hrs | bar: 1
Q_hr | Hourly Standby Losses, Btu/h | bar: 1
T_t,stby,1 | Mean Storage Tank Temp between T_su,0 and T_su,f, °F | bar: 1
T_a,stby,1 | Average Ambient Temp between T_su,0 and T_su,f, °F | bar: 1
UA | Standby Heat Loss Coefficient, Btu/(h °F) | bar: 1
Variable | Energy Calculations | bar: 1 to 2
Q | Total Energy Consumed during 24-Hr Test, Btu | bar: 1
ρ | Density of Stored Hot Water, lb/gal | 2: Evaluated at (T_24+T_0)/2
C_p | Specific Heat of Stored Hot Water, Btu/(lb °F) | 2: Evaluated at (T_24+T_0)/2
T_24 | Mean Storage Tank Temperature at the end of the 24-hr SUT, °F | bar: 1
T_0 | Mean Storage Tank Temperature at the beginning of the 24-hr SUT, °F | bar: 1
Q_d | Daily Water Heating Energy Consumption, Btu/day | bar: 1
Q_HW | Energy Used to Heat Water, Btu/day | bar: 1
Q_HW,67F | Energy for Same Quantity with 67 °F Rise, Btu/day | bar: 1
T_a,stby,2 | Average Ambient Temp over Total Standby Portion of 24hr Test, °F | bar: 1
τ_stby,2 | Total Time when Water Is Not Withdrawn during 24-Hr Test, hrs | bar: 1
Q_da | Adjusted Daily Water Heating Energy Consumption, Btu/day | bar: 1
Q_dm | Modified Daily Water Heating Energy Consumption, Btu/day | bar: 1
|  | Calculated Result (unrounded) | Calculated Result (rounded per reference test procedure)
UEF | Uniform Energy Factor | bar: 1 to 2
E_annual | Annual Energy Consumption, Btu | bar: 1
E_annual,e | Annual Electrical Energy Consumption, kWh | bar: 1
E_annual,f | Annual Fossil Fuel Energy Consumption, Btu | bar: 1
Variable | Temperature Calculations and Tolerance Checks | bar: 1 to 14
| Draw | 1 | 2 | 3 | 4 | 5 | 6 | 7 | 8 | 9 | 10 | 11 | 12 | 13 | 14
Minimum Inlet Water Temperature, °F
Maximum Inlet Water Temperature, °F
Inlet Temperature Within Tolerance of 58°F ± 2 °F?
Total Average Inlet Water Temperature, °F | bar: 1
Minimum Delivery Water Temperature, °F
Maximum Delivery Water Temperature, °F
Total Average Delivered Water Temperature, °F | bar: 1
Minimum Mean Tank Temperature, °F | bar: 1
Average Mean Tank Temperature, °F | bar: 1
Maximum Mean Tank Temperature, °F | bar: 1
Average Mean Tank Temperature, °F - Burner ON | bar: 1
Average Mean Tank Temperature, °F - Burner OFF | bar: 1
Average Mean Tank Temperature, °F - Draw ON | bar: 1
Average Mean Tank Temperature, °F - Draw OFF | bar: 1
Minimum Ambient Temperature, °F | bar: 1
Maximum Ambient Temperature, °F | bar: 1
Ambient Temperature Within Tolerance of 67.5°F ± 2.5 °F? | bar: 1
Drawing Temperature Data
Complete each draw to meet target for gallons used.
| Time (sec) | 1: Draw 1; 3: Draw 2; 5: Draw 3; 7: Draw 4; 9: Draw 5; 11: Draw 6; 13: Draw 7 | Draw 8 |  | Draw 9 |  | Draw 10 |  | Draw 11 |  | Draw 12 |  | Draw 13 |  | Draw 14 |  | Time (sec)
|  | Tin (°F) | Tdel (°F) | Tin (°F) | Tdel (°F) | Tin (°F) | Tdel (°F) | Tin (°F) | Tdel (°F) | Tin (°F) | Tdel (°F) | Tin (°F) | Tdel (°F) | Tin (°F) | Tdel (°F) | Tin (°F) | Tdel (°F) | Tin (°F) | Tdel (°F) | Tin (°F) | Tdel (°F) | Tin (°F) | Tdel (°F) | Tin (°F) | Tdel (°F) | Tin (°F) | Tdel (°F) | Tin (°F) | Tdel (°F)
| 5 | [28 empty] | 5
| 8 | [28 empty] | 8
| 11 | [28 empty] | 11
| 14 | [28 empty] | 14
| 17 | [28 empty] | 17
| 20 | [28 empty] | 20
| 23 | [28 empty] | 23
| 26 | [28 empty] | 26
| 29 | [28 empty] | 29
| 32 | [28 empty] | 32
| 35 | [28 empty] | 35
| 38 | [28 empty] | 38
| 41 | [28 empty] | 41
| 44 | [28 empty] | 44
| 47 | [28 empty] | 47
| 50 | [28 empty] | 50
| 53 | [28 empty] | 53
| 56 | [28 empty] | 56
| 59 | [28 empty] | 59
| 62 | [28 empty] | 62
| 65 | [28 empty] | 65
| 68 | [28 empty] | 68
| 71 | [28 empty] | 71
| 74 | [28 empty] | 74
| 77 | [28 empty] | 77
| 80 | [28 empty] | 80
| 83 | [28 empty] | 83
| 86 | [28 empty] | 86
| 89 | [28 empty] | 89
| 92 | [28 empty] | 92
| 95 | [28 empty] | 95
| 98 | [28 empty] | 98
| 101 | [28 empty] | 101
| 104 | [28 empty] | 104
| 107 | [28 empty] | 107
| 110 | [28 empty] | 110
| 113 | [28 empty] | 113
| 116 | [28 empty] | 116
| 119 | [28 empty] | 119
| 122 | [28 empty] | 122
| 125 | [28 empty] | 125
| 128 | [28 empty] | 128
| 131 | [28 empty] | 131
| 134 | [28 empty] | 134
| 137 | [28 empty] | 137
| 140 | [28 empty] | 140
| 143 | [28 empty] | 143
| 146 | [28 empty] | 146
| 149 | [28 empty] | 149
| 152 | [28 empty] | 152
| 155 | [28 empty] | 155
| 158 | [28 empty] | 158
| 161 | [28 empty] | 161
| 164 | [28 empty] | 164
| 167 | [28 empty] | 167
| 170 | [28 empty] | 170
| 173 | [28 empty] | 173
| 176 | [28 empty] | 176
| 179 | [28 empty] | 179
| 182 | [28 empty] | 182
| 185 | [28 empty] | 185
| 188 | [28 empty] | 188
| 191 | [28 empty] | 191
| 194 | [28 empty] | 194
| 197 | [28 empty] | 197
| 200 | [28 empty] | 200
| 203 | [28 empty] | 203
| 206 | [28 empty] | 206
| 209 | [28 empty] | 209
| 212 | [28 empty] | 212
| 215 | [28 empty] | 215
| 218 | [28 empty] | 218
| 221 | [28 empty] | 221
| 224 | [28 empty] | 224
| 227 | [28 empty] | 227
| 230 | [28 empty] | 230
| 233 | [28 empty] | 233
| 236 | [28 empty] | 236
| 239 | [28 empty] | 239
| 242 | [28 empty] | 242
| 245 | [28 empty] | 245
| 248 | [28 empty] | 248
| 251 | [28 empty] | 251
| 254 | [28 empty] | 254
| 257 | [28 empty] | 257
| 260 | [28 empty] | 260
| 263 | [28 empty] | 263
| 266 | [28 empty] | 266
| 269 | [28 empty] | 269
| 272 | [28 empty] | 272
| 275 | [28 empty] | 275
| 278 | [28 empty] | 278
| 281 | [28 empty] | 281
| 284 | [28 empty] | 284
| 287 | [28 empty] | 287
| 290 | [28 empty] | 290
| 293 | [28 empty] | 293
| 296 | [28 empty] | 296
| 299 | [28 empty] | 299
| 302 | [28 empty] | 302
| 305 | [28 empty] | 305
| 308 | [28 empty] | 308
| 311 | [28 empty] | 311
| 314 | [28 empty] | 314
| 317 | [28 empty] | 317
| 320 | [28 empty] | 320
| 323 | [28 empty] | 323
| 326 | [28 empty] | 326
| 329 | [28 empty] | 329
| 332 | [28 empty] | 332
| 335 | [28 empty] | 335
| 338 | [28 empty] | 338
| 341 | [28 empty] | 341
| 344 | [28 empty] | 344
| 347 | [28 empty] | 347
| 350 | [28 empty] | 350
| 353 | [28 empty] | 353
| 356 | [28 empty] | 356
| 359 | [28 empty] | 359
| 362 | [28 empty] | 362
| 365 | [28 empty] | 365
| 368 | [28 empty] | 368
| 371 | [28 empty] | 371
| 374 | [28 empty] | 374
| 377 | [28 empty] | 377
| 380 | [28 empty] | 380
| 383 | [28 empty] | 383
| 386 | [28 empty] | 386
| 389 | [28 empty] | 389
| 392 | [28 empty] | 392
| 395 | [28 empty] | 395
| 398 | [28 empty] | 398
| 401 | [28 empty] | 401
| 404 | [28 empty] | 404
| 407 | [28 empty] | 407
| 410 | [28 empty] | 410
| 413 | [28 empty] | 413
| 416 | [28 empty] | 416
| 419 | [28 empty] | 419
| 422 | [28 empty] | 422
| 425 | [28 empty] | 425
| 428 | [28 empty] | 428
| 431 | [28 empty] | 431
| 434 | [28 empty] | 434
| 437 | [28 empty] | 437
| 440 | [28 empty] | 440
| 443 | [28 empty] | 443
| 446 | [28 empty] | 446
| 449 | [28 empty] | 449
| 452 | [28 empty] | 452
| 455 | [28 empty] | 455
| 458 | [28 empty] | 458
| 461 | [28 empty] | 461
| 464 | [28 empty] | 464
| 467 | [28 empty] | 467
| 470 | [28 empty] | 470
| 473 | [28 empty] | 473
| 476 | [28 empty] | 476
| 479 | [28 empty] | 479
| 482 | [28 empty] | 482
| 485 | [28 empty] | 485
| 488 | [28 empty] | 488
| 491 | [28 empty] | 491
| 494 | [28 empty] | 494
| 497 | [28 empty] | 497
| 500 | [28 empty] | 500
| 503 | [28 empty] | 503
| 506 | [28 empty] | 506
| 509 | [28 empty] | 509
| 512 | [28 empty] | 512
| 515 | [28 empty] | 515
| 518 | [28 empty] | 518
| 521 | [28 empty] | 521
| 524 | [28 empty] | 524
| 527 | [28 empty] | 527
| 530 | [28 empty] | 530
| 533 | [28 empty] | 533
| 536 | [28 empty] | 536
| 539 | [28 empty] | 539
| 542 | [28 empty] | 542
| 545 | [28 empty] | 545
| 548 | [28 empty] | 548
| 551 | [28 empty] | 551
| 554 | [28 empty] | 554
| 557 | [28 empty] | 557
| 560 | [28 empty] | 560
| 563 | [28 empty] | 563
| 566 | [28 empty] | 566
| 569 | [28 empty] | 569
| 572 | [28 empty] | 572
| 575 | [28 empty] | 575
| 578 | [28 empty] | 578
| 581 | [28 empty] | 581
| 584 | [28 empty] | 584
| 587 | [28 empty] | 587
| 590 | [28 empty] | 590
| 593 | [28 empty] | 593
| 596 | [28 empty] | 596
| 599 | [28 empty] | 599
| 602 | [28 empty] | 602
| 605 | [28 empty] | 605
| 608 | [28 empty] | 608
| 611 | [28 empty] | 611
| 614 | [28 empty] | 614
| 617 | [28 empty] | 617
| 620 | [28 empty] | 620
| 623 | [28 empty] | 623
| 626 | [28 empty] | 626
| 629 | [28 empty] | 629
| 632 | [28 empty] | 632
| 635 | [28 empty] | 635
| 638 | [28 empty] | 638
| 641 | [28 empty] | 641
| 644 | [28 empty] | 644
| 647 | [28 empty] | 647
| 650 | [28 empty] | 650
| Interim Temperature Data | 6: Extra Data If a Recovery Occurs Continuously from the End of the Last Draw of the First Draw Cluster to the Subsequent Draw
| Record the ambient temperature over the 24-hr period. | 6: Extra space to record the mean tank temperature and ambient temperature for 8 hours after the end of the first recovery after the last draw of the test
| Time (min) | Mean Tank Temperature (°F) | Ambient Temperature (°F) | Draw ON/OFF | Burner ON/OFF |  | Time (min) | Mean Tank Temperature (°F) | Ambient Temperature (°F) | Draw ON/OFF | Burner ON/OFF
| 0 | 6: 1441
| 1 | 6: 1442
| 2 | 6: 1443
| 3 | 6: 1444
| 4 | 6: 1445
| 5 | 6: 1446
| 6 | 6: 1447
| 7 | 6: 1448
| 8 | 6: 1449
| 9 | 6: 1450
| 10 | 6: 1451
| 11 | 6: 1452
| 12 | 6: 1453
| 13 | 6: 1454
| 14 | 6: 1455
| 15 | 6: 1456
| 16 | 6: 1457
| 17 | 6: 1458
| 18 | 6: 1459
| 19 | 6: 1460
| 20 | 6: 1461
| 21 | 6: 1462
| 22 | 6: 1463
| 23 | 6: 1464
| 24 | 6: 1465
| 25 | 6: 1466
| 26 | 6: 1467
| 27 | 6: 1468
| 28 | 6: 1469
| 29 | 6: 1470
| 30 | 6: 1471
| 31 | 6: 1472
| 32 | 6: 1473
| 33 | 6: 1474
| 34 | 6: 1475
| 35 | 6: 1476
| 36 | 6: 1477
| 37 | 6: 1478
| 38 | 6: 1479
| 39 | 6: 1480
| 40 | 6: 1481
| 41 | 6: 1482
| 42 | 6: 1483
| 43 | 6: 1484
| 44 | 6: 1485
| 45 | 6: 1486
| 46 | 6: 1487
| 47 | 6: 1488
| 48 | 6: 1489
| 49 | 6: 1490
| 50 | 6: 1491
| 51 | 6: 1492
| 52 | 6: 1493
| 53 | 6: 1494
| 54 | 6: 1495
| 55 | 6: 1496
| 56 | 6: 1497
| 57 | 6: 1498
| 58 | 6: 1499
| 59 | 6: 1500
| 60 | 6: 1501
| 61 | 6: 1502
| 62 | 6: 1503
| 63 | 6: 1504
| 64 | 6: 1505
| 65 | 6: 1506
| 66 | 6: 1507
| 67 | 6: 1508
| 68 | 6: 1509
| 69 | 6: 1510
| 70 | 6: 1511
| 71 | 6: 1512
| 72 | 6: 1513
| 73 | 6: 1514
| 74 | 6: 1515
| 75 | 6: 1516
| 76 | 6: 1517
| 77 | 6: 1518
| 78 | 6: 1519
| 79 | 6: 1520
| 80 | 6: 1521
| 81 | 6: 1522
| 82 | 6: 1523
| 83 | 6: 1524
| 84 | 6: 1525
| 85 | 6: 1526
| 86 | 6: 1527
| 87 | 6: 1528
| 88 | 6: 1529
| 89 | 6: 1530
| 90 | 6: 1531
| 91 | 6: 1532
| 92 | 6: 1533
| 93 | 6: 1534
| 94 | 6: 1535
| 95 | 6: 1536
| 96 | 6: 1537
| 97 | 6: 1538
| 98 | 6: 1539
| 99 | 6: 1540
| 100 | 6: 1541
| 101 | 6: 1542
| 102 | 6: 1543
| 103 | 6: 1544
| 104 | 6: 1545
| 105 | 6: 1546
| 106 | 6: 1547
| 107 | 6: 1548
| 108 | 6: 1549
| 109 | 6: 1550
| 110 | 6: 1551
| 111 | 6: 1552
| 112 | 6: 1553
| 113 | 6: 1554
| 114 | 6: 1555
| 115 | 6: 1556
| 116 | 6: 1557
| 117 | 6: 1558
| 118 | 6: 1559
| 119 | 6: 1560
| 120 | 6: 1561
| 121 | 6: 1562
| 122 | 6: 1563
| 123 | 6: 1564
| 124 | 6: 1565
| 125 | 6: 1566
| 126 | 6: 1567
| 127 | 6: 1568
| 128 | 6: 1569
| 129 | 6: 1570
| 130 | 6: 1571
| 131 | 6: 1572
| 132 | 6: 1573
| 133 | 6: 1574
| 134 | 6: 1575
| 135 | 6: 1576
| 136 | 6: 1577
| 137 | 6: 1578
| 138 | 6: 1579
| 139 | 6: 1580
| 140 | 6: 1581
| 141 | 6: 1582
| 142 | 6: 1583
| 143 | 6: 1584
| 144 | 6: 1585
| 145 | 6: 1586
| 146 | 6: 1587
| 147 | 6: 1588
| 148 | 6: 1589
| 149 | 6: 1590
| 150 | 6: 1591
| 151 | 6: 1592
| 152 | 6: 1593
| 153 | 6: 1594
| 154 | 6: 1595
| 155 | 6: 1596
| 156 | 6: 1597
| 157 | 6: 1598
| 158 | 6: 1599
| 159 | 6: 1600
| 160 | 6: 1601
| 161 | 6: 1602
| 162 | 6: 1603
| 163 | 6: 1604
| 164 | 6: 1605
| 165 | 6: 1606
| 166 | 6: 1607
| 167 | 6: 1608
| 168 | 6: 1609
| 169 | 6: 1610
| 170 | 6: 1611
| 171 | 6: 1612
| 172 | 6: 1613
| 173 | 6: 1614
| 174 | 6: 1615
| 175 | 6: 1616
| 176 | 6: 1617
| 177 | 6: 1618
| 178 | 6: 1619
| 179 | 6: 1620
| 180 | 6: 1621
| 181 | 6: 1622
| 182 | 6: 1623
| 183 | 6: 1624
| 184 | 6: 1625
| 185 | 6: 1626
| 186 | 6: 1627
| 187 | 6: 1628
| 188 | 6: 1629
| 189 | 6: 1630
| 190 | 6: 1631
| 191 | 6: 1632
| 192 | 6: 1633
| 193 | 6: 1634
| 194 | 6: 1635
| 195 | 6: 1636
| 196 | 6: 1637
| 197 | 6: 1638
| 198 | 6: 1639
| 199 | 6: 1640
| 200 | 6: 1641
| 201 | 6: 1642
| 202 | 6: 1643
| 203 | 6: 1644
| 204 | 6: 1645
| 205 | 6: 1646
| 206 | 6: 1647
| 207 | 6: 1648
| 208 | 6: 1649
| 209 | 6: 1650
| 210 | 6: 1651
| 211 | 6: 1652
| 212 | 6: 1653
| 213 | 6: 1654
| 214 | 6: 1655
| 215 | 6: 1656
| 216 | 6: 1657
| 217 | 6: 1658
| 218 | 6: 1659
| 219 | 6: 1660
| 220 | 6: 1661
| 221 | 6: 1662
| 222 | 6: 1663
| 223 | 6: 1664
| 224 | 6: 1665
| 225 | 6: 1666
| 226 | 6: 1667
| 227 | 6: 1668
| 228 | 6: 1669
| 229 | 6: 1670
| 230 | 6: 1671
| 231 | 6: 1672
| 232 | 6: 1673
| 233 | 6: 1674
| 234 | 6: 1675
| 235 | 6: 1676
| 236 | 6: 1677
| 237 | 6: 1678
| 238 | 6: 1679
| 239 | 6: 1680
| 240 | 6: 1681
| 241 | 6: 1682
| 242 | 6: 1683
| 243 | 6: 1684
| 244 | 6: 1685
| 245 | 6: 1686
| 246 | 6: 1687
| 247 | 6: 1688
| 248 | 6: 1689
| 249 | 6: 1690
| 250 | 6: 1691
| 251 | 6: 1692
| 252 | 6: 1693
| 253 | 6: 1694
| 254 | 6: 1695
| 255 | 6: 1696
| 256 | 6: 1697
| 257 | 6: 1698
| 258 | 6: 1699
| 259 | 6: 1700
| 260 | 6: 1701
| 261 | 6: 1702
| 262 | 6: 1703
| 263 | 6: 1704
| 264 | 6: 1705
| 265 | 6: 1706
| 266 | 6: 1707
| 267 | 6: 1708
| 268 | 6: 1709
| 269 | 6: 1710
| 270 | 6: 1711
| 271 | 6: 1712
| 272 | 6: 1713
| 273 | 6: 1714
| 274 | 6: 1715
| 275 | 6: 1716
| 276 | 6: 1717
| 277 | 6: 1718
| 278 | 6: 1719
| 279 | 6: 1720
| 280 | 6: 1721
| 281 | 6: 1722
| 282 | 6: 1723
| 283 | 6: 1724
| 284 | 6: 1725
| 285 | 6: 1726
| 286 | 6: 1727
| 287 | 6: 1728
| 288 | 6: 1729
| 289 | 6: 1730
| 290 | 6: 1731
| 291 | 6: 1732
| 292 | 6: 1733
| 293 | 6: 1734
| 294 | 6: 1735
| 295 | 6: 1736
| 296 | 6: 1737
| 297 | 6: 1738
| 298 | 6: 1739
| 299 | 6: 1740
| 300 | 6: 1741
| 301 | 6: 1742
| 302 | 6: 1743
| 303 | 6: 1744
| 304 | 6: 1745
| 305 | 6: 1746
| 306 | 6: 1747
| 307 | 6: 1748
| 308 | 6: 1749
| 309 | 6: 1750
| 310 | 6: 1751
| 311 | 6: 1752
| 312 | 6: 1753
| 313 | 6: 1754
| 314 | 6: 1755
| 315 | 6: 1756
| 316 | 6: 1757
| 317 | 6: 1758
| 318 | 6: 1759
| 319 | 6: 1760
| 320 | 6: 1761
| 321 | 6: 1762
| 322 | 6: 1763
| 323 | 6: 1764
| 324 | 6: 1765
| 325 | 6: 1766
| 326 | 6: 1767
| 327 | 6: 1768
| 328 | 6: 1769
| 329 | 6: 1770
| 330 | 6: 1771
| 331 | 6: 1772
| 332 | 6: 1773
| 333 | 6: 1774
| 334 | 6: 1775
| 335 | 6: 1776
| 336 | 6: 1777
| 337 | 6: 1778
| 338 | 6: 1779
| 339 | 6: 1780
| 340 | 6: 1781
| 341 | 6: 1782
| 342 | 6: 1783
| 343 | 6: 1784
| 344 | 6: 1785
| 345 | 6: 1786
| 346 | 6: 1787
| 347 | 6: 1788
| 348 | 6: 1789
| 349 | 6: 1790
| 350 | 6: 1791
| 351 | 6: 1792
| 352 | 6: 1793
| 353 | 6: 1794
| 354 | 6: 1795
| 355 | 6: 1796
| 356 | 6: 1797
| 357 | 6: 1798
| 358 | 6: 1799
| 359 | 6: 1800
| 360 | 6: 1801
| 361 | 6: 1802
| 362 | 6: 1803
| 363 | 6: 1804
| 364 | 6: 1805
| 365 | 6: 1806
| 366 | 6: 1807
| 367 | 6: 1808
| 368 | 6: 1809
| 369 | 6: 1810
| 370 | 6: 1811
| 371 | 6: 1812
| 372 | 6: 1813
| 373 | 6: 1814
| 374 | 6: 1815
| 375 | 6: 1816
| 376 | 6: 1817
| 377 | 6: 1818
| 378 | 6: 1819
| 379 | 6: 1820
| 380 | 6: 1821
| 381 | 6: 1822
| 382 | 6: 1823
| 383 | 6: 1824
| 384 | 6: 1825
| 385 | 6: 1826
| 386 | 6: 1827
| 387 | 6: 1828
| 388 | 6: 1829
| 389 | 6: 1830
| 390 | 6: 1831
| 391 | 6: 1832
| 392 | 6: 1833
| 393 | 6: 1834
| 394 | 6: 1835
| 395 | 6: 1836
| 396 | 6: 1837
| 397 | 6: 1838
| 398 | 6: 1839
| 399 | 6: 1840
| 400 | 6: 1841
| 401 | 6: 1842
| 402 | 6: 1843
| 403 | 6: 1844
| 404 | 6: 1845
| 405 | 6: 1846
| 406 | 6: 1847
| 407 | 6: 1848
| 408 | 6: 1849
| 409 | 6: 1850
| 410 | 6: 1851
| 411 | 6: 1852
| 412 | 6: 1853
| 413 | 6: 1854
| 414 | 6: 1855
| 415 | 6: 1856
| 416 | 6: 1857
| 417 | 6: 1858
| 418 | 6: 1859
| 419 | 6: 1860
| 420 | 6: 1861
| 421 | 6: 1862
| 422 | 6: 1863
| 423 | 6: 1864
| 424 | 6: 1865
| 425 | 6: 1866
| 426 | 6: 1867
| 427 | 6: 1868
| 428 | 6: 1869
| 429 | 6: 1870
| 430 | 6: 1871
| 431 | 6: 1872
| 432 | 6: 1873
| 433 | 6: 1874
| 434 | 6: 1875
| 435 | 6: 1876
| 436 | 6: 1877
| 437 | 6: 1878
| 438 | 6: 1879
| 439 | 6: 1880
| 440 | 6: 1881
| 441 | 6: 1882
| 442 | 6: 1883
| 443 | 6: 1884
| 444 | 6: 1885
| 445 | 6: 1886
| 446 | 6: 1887
| 447 | 6: 1888
| 448 | 6: 1889
| 449 | 6: 1890
| 450 | 6: 1891
| 451 | 6: 1892
| 452 | 6: 1893
| 453 | 6: 1894
| 454 | 6: 1895
| 455 | 6: 1896
| 456 | 6: 1897
| 457 | 6: 1898
| 458 | 6: 1899
| 459 | 6: 1900
| 460 | 6: 1901
| 461 | 6: 1902
| 462 | 6: 1903
| 463 | 6: 1904
| 464 | 6: 1905
| 465 | 6: 1906
| 466 | 6: 1907
| 467 | 6: 1908
| 468 | 6: 1909
| 469 | 6: 1910
| 470 | 6: 1911
| 471 | 6: 1912
| 472 | 6: 1913
| 473 | 6: 1914
| 474 | 6: 1915
| 475 | 6: 1916
| 476 | 6: 1917
| 477 | 6: 1918
| 478 | 6: 1919
| 479 | 6: 1920
480 | bar: 3 to 4
481 | bar: 3 to 4
482 | bar: 3 to 4
483 | bar: 3 to 4
484 | bar: 3 to 4
485 | bar: 3 to 4
486 | bar: 3 to 4
487 | bar: 3 to 4
488 | bar: 3 to 4
489 | bar: 3 to 4
490 | bar: 3 to 4
491 | bar: 3 to 4
492 | bar: 3 to 4
493 | bar: 3 to 4
494 | bar: 3 to 4
495 | bar: 3 to 4
496 | bar: 3 to 4
497 | bar: 3 to 4
498 | bar: 3 to 4
499 | bar: 3 to 4
500 | bar: 3 to 4
501 | bar: 3 to 4
502 | bar: 3 to 4
503 | bar: 3 to 4
504 | bar: 3 to 4
505 | bar: 3 to 4
506 | bar: 3 to 4
507 | bar: 3 to 4
508 | bar: 3 to 4
509 | bar: 3 to 4
510 | bar: 3 to 4
511 | bar: 3 to 4
512 | bar: 3 to 4
513 | bar: 3 to 4
514 | bar: 3 to 4
515 | bar: 3 to 4
516 | bar: 3 to 4
517 | bar: 3 to 4
518 | bar: 3 to 4
519 | bar: 3 to 4
520 | bar: 3 to 4
521 | bar: 3 to 4
522 | bar: 3 to 4
523 | bar: 3 to 4
524 | bar: 3 to 4
525 | bar: 3 to 4
526 | bar: 3 to 4
527 | bar: 3 to 4
528 | bar: 3 to 4
529 | bar: 3 to 4
530 | bar: 3 to 4
531 | bar: 3 to 4
532 | bar: 3 to 4
533 | bar: 3 to 4
534 | bar: 3 to 4
535 | bar: 3 to 4
536 | bar: 3 to 4
537 | bar: 3 to 4
538 | bar: 3 to 4
539 | bar: 3 to 4
540 | bar: 3 to 4
541 | bar: 3 to 4
542 | bar: 3 to 4
543 | bar: 3 to 4
544 | bar: 3 to 4
545 | bar: 3 to 4
546 | bar: 3 to 4
547 | bar: 3 to 4
548 | bar: 3 to 4
549 | bar: 3 to 4
550 | bar: 3 to 4
551 | bar: 3 to 4
552 | bar: 3 to 4
553 | bar: 3 to 4
554 | bar: 3 to 4
555 | bar: 3 to 4
556 | bar: 3 to 4
557 | bar: 3 to 4
558 | bar: 3 to 4
559 | bar: 3 to 4
560 | bar: 3 to 4
561 | bar: 3 to 4
562 | bar: 3 to 4
563 | bar: 3 to 4
564 | bar: 3 to 4
565 | bar: 3 to 4
566 | bar: 3 to 4
567 | bar: 3 to 4
568 | bar: 3 to 4
569 | bar: 3 to 4
570 | bar: 3 to 4
571 | bar: 3 to 4
572 | bar: 3 to 4
573 | bar: 3 to 4
574 | bar: 3 to 4
575 | bar: 3 to 4
576 | bar: 3 to 4
577 | bar: 3 to 4
578 | bar: 3 to 4
579 | bar: 3 to 4
580 | bar: 3 to 4
581 | bar: 3 to 4
582 | bar: 3 to 4
583 | bar: 3 to 4
584 | bar: 3 to 4
585 | bar: 3 to 4
586 | bar: 3 to 4
587 | bar: 3 to 4
588 | bar: 3 to 4
589 | bar: 3 to 4
590 | bar: 3 to 4
591 | bar: 3 to 4
592 | bar: 3 to 4
593 | bar: 3 to 4
594 | bar: 3 to 4
595 | bar: 3 to 4
596 | bar: 3 to 4
597 | bar: 3 to 4
598 | bar: 3 to 4
599 | bar: 3 to 4
600 | bar: 3 to 4
601 | bar: 3 to 4
602 | bar: 3 to 4
603 | bar: 3 to 4
604 | bar: 3 to 4
605 | bar: 3 to 4
606 | bar: 3 to 4
607 | bar: 3 to 4
608 | bar: 3 to 4
609 | bar: 3 to 4
610 | bar: 3 to 4
611 | bar: 3 to 4
612 | bar: 3 to 4
613 | bar: 3 to 4
614 | bar: 3 to 4
615 | bar: 3 to 4
616 | bar: 3 to 4
617 | bar: 3 to 4
618 | bar: 3 to 4
619 | bar: 3 to 4
620 | bar: 3 to 4
621 | bar: 3 to 4
622 | bar: 3 to 4
623 | bar: 3 to 4
624 | bar: 3 to 4
625 | bar: 3 to 4
626 | bar: 3 to 4
627 | bar: 3 to 4
628 | bar: 3 to 4
629 | bar: 3 to 4
630 | bar: 3 to 4
631 | bar: 3 to 4
632 | bar: 3 to 4
633 | bar: 3 to 4
634 | bar: 3 to 4
635 | bar: 3 to 4
636 | bar: 3 to 4
637 | bar: 3 to 4
638 | bar: 3 to 4
639 | bar: 3 to 4
640 | bar: 3 to 4
641 | bar: 3 to 4
642 | bar: 3 to 4
643 | bar: 3 to 4
644 | bar: 3 to 4
645 | bar: 3 to 4
646 | bar: 3 to 4
647 | bar: 3 to 4
648 | bar: 3 to 4
649 | bar: 3 to 4
650 | bar: 3 to 4
651 | bar: 3 to 4
652 | bar: 3 to 4
653 | bar: 3 to 4
654 | bar: 3 to 4
655 | bar: 3 to 4
656 | bar: 3 to 4
657 | bar: 3 to 4
658 | bar: 3 to 4
659 | bar: 3 to 4
660 | bar: 3 to 4
661 | bar: 3 to 4
662 | bar: 3 to 4
663 | bar: 3 to 4
664 | bar: 3 to 4
665 | bar: 3 to 4
666 | bar: 3 to 4
667 | bar: 3 to 4
668 | bar: 3 to 4
669 | bar: 3 to 4
670 | bar: 3 to 4
671 | bar: 3 to 4
672 | bar: 3 to 4
673 | bar: 3 to 4
674 | bar: 3 to 4
675 | bar: 3 to 4
676 | bar: 3 to 4
677 | bar: 3 to 4
678 | bar: 3 to 4
679 | bar: 3 to 4
680 | bar: 3 to 4
681 | bar: 3 to 4
682 | bar: 3 to 4
683 | bar: 3 to 4
684 | bar: 3 to 4
685 | bar: 3 to 4
686 | bar: 3 to 4
687 | bar: 3 to 4
688 | bar: 3 to 4
689 | bar: 3 to 4
690 | bar: 3 to 4
691 | bar: 3 to 4
692 | bar: 3 to 4
693 | bar: 3 to 4
694 | bar: 3 to 4
695 | bar: 3 to 4
696 | bar: 3 to 4
697 | bar: 3 to 4
698 | bar: 3 to 4
699 | bar: 3 to 4
700 | bar: 3 to 4
701 | bar: 3 to 4
702 | bar: 3 to 4
703 | bar: 3 to 4
704 | bar: 3 to 4
705 | bar: 3 to 4
706 | bar: 3 to 4
707 | bar: 3 to 4
708 | bar: 3 to 4
709 | bar: 3 to 4
710 | bar: 3 to 4
711 | bar: 3 to 4
712 | bar: 3 to 4
713 | bar: 3 to 4
714 | bar: 3 to 4
715 | bar: 3 to 4
716 | bar: 3 to 4
717 | bar: 3 to 4
718 | bar: 3 to 4
719 | bar: 3 to 4
720 | bar: 3 to 4
721 | bar: 3 to 4
722 | bar: 3 to 4
723 | bar: 3 to 4
724 | bar: 3 to 4
725 | bar: 3 to 4
726 | bar: 3 to 4
727 | bar: 3 to 4
728 | bar: 3 to 4
729 | bar: 3 to 4
730 | bar: 3 to 4
731 | bar: 3 to 4
732 | bar: 3 to 4
733 | bar: 3 to 4
734 | bar: 3 to 4
735 | bar: 3 to 4
736 | bar: 3 to 4
737 | bar: 3 to 4
738 | bar: 3 to 4
739 | bar: 3 to 4
740 | bar: 3 to 4
741 | bar: 3 to 4
742 | bar: 3 to 4
743 | bar: 3 to 4
744 | bar: 3 to 4
745 | bar: 3 to 4
746 | bar: 3 to 4
747 | bar: 3 to 4
748 | bar: 3 to 4
749 | bar: 3 to 4
750 | bar: 3 to 4
751 | bar: 3 to 4
752 | bar: 3 to 4
753 | bar: 3 to 4
754 | bar: 3 to 4
755 | bar: 3 to 4
756 | bar: 3 to 4
757 | bar: 3 to 4
758 | bar: 3 to 4
759 | bar: 3 to 4
760 | bar: 3 to 4
761 | bar: 3 to 4
762 | bar: 3 to 4
763 | bar: 3 to 4
764 | bar: 3 to 4
765 | bar: 3 to 4
766 | bar: 3 to 4
767 | bar: 3 to 4
768 | bar: 3 to 4
769 | bar: 3 to 4
770 | bar: 3 to 4
771 | bar: 3 to 4
772 | bar: 3 to 4
773 | bar: 3 to 4
774 | bar: 3 to 4
775 | bar: 3 to 4
776 | bar: 3 to 4
777 | bar: 3 to 4
778 | bar: 3 to 4
779 | bar: 3 to 4
780 | bar: 3 to 4
781 | bar: 3 to 4
782 | bar: 3 to 4
783 | bar: 3 to 4
784 | bar: 3 to 4
785 | bar: 3 to 4
786 | bar: 3 to 4
787 | bar: 3 to 4
788 | bar: 3 to 4
789 | bar: 3 to 4
790 | bar: 3 to 4
791 | bar: 3 to 4
792 | bar: 3 to 4
793 | bar: 3 to 4
794 | bar: 3 to 4
795 | bar: 3 to 4
796 | bar: 3 to 4
797 | bar: 3 to 4
798 | bar: 3 to 4
799 | bar: 3 to 4
800 | bar: 3 to 4
801 | bar: 3 to 4
802 | bar: 3 to 4
803 | bar: 3 to 4
804 | bar: 3 to 4
805 | bar: 3 to 4
806 | bar: 3 to 4
807 | bar: 3 to 4
808 | bar: 3 to 4
809 | bar: 3 to 4
810 | bar: 3 to 4
811 | bar: 3 to 4
812 | bar: 3 to 4
813 | bar: 3 to 4
814 | bar: 3 to 4
815 | bar: 3 to 4
816 | bar: 3 to 4
817 | bar: 3 to 4
818 | bar: 3 to 4
819 | bar: 3 to 4
820 | bar: 3 to 4
821 | bar: 3 to 4
822 | bar: 3 to 4
823 | bar: 3 to 4
824 | bar: 3 to 4
825 | bar: 3 to 4
826 | bar: 3 to 4
827 | bar: 3 to 4
828 | bar: 3 to 4
829 | bar: 3 to 4
830 | bar: 3 to 4
831 | bar: 3 to 4
832 | bar: 3 to 4
833 | bar: 3 to 4
834 | bar: 3 to 4
835 | bar: 3 to 4
836 | bar: 3 to 4
837 | bar: 3 to 4
838 | bar: 3 to 4
839 | bar: 3 to 4
840 | bar: 3 to 4
841 | bar: 3 to 4
842 | bar: 3 to 4
843 | bar: 3 to 4
844 | bar: 3 to 4
845 | bar: 3 to 4
846 | bar: 3 to 4
847 | bar: 3 to 4
848 | bar: 3 to 4
849 | bar: 3 to 4
850 | bar: 3 to 4
851 | bar: 3 to 4
852 | bar: 3 to 4
853 | bar: 3 to 4
854 | bar: 3 to 4
855 | bar: 3 to 4
856 | bar: 3 to 4
857 | bar: 3 to 4
858 | bar: 3 to 4
859 | bar: 3 to 4
860 | bar: 3 to 4
861 | bar: 3 to 4
862 | bar: 3 to 4
863 | bar: 3 to 4
864 | bar: 3 to 4
865 | bar: 3 to 4
866 | bar: 3 to 4
867 | bar: 3 to 4
868 | bar: 3 to 4
869 | bar: 3 to 4
870 | bar: 3 to 4
871 | bar: 3 to 4
872 | bar: 3 to 4
873 | bar: 3 to 4
874 | bar: 3 to 4
875 | bar: 3 to 4
876 | bar: 3 to 4
877 | bar: 3 to 4
878 | bar: 3 to 4
879 | bar: 3 to 4
880 | bar: 3 to 4
881 | bar: 3 to 4
882 | bar: 3 to 4
883 | bar: 3 to 4
884 | bar: 3 to 4
885 | bar: 3 to 4
886 | bar: 3 to 4
887 | bar: 3 to 4
888 | bar: 3 to 4
889 | bar: 3 to 4
890 | bar: 3 to 4
891 | bar: 3 to 4
892 | bar: 3 to 4
893 | bar: 3 to 4
894 | bar: 3 to 4
895 | bar: 3 to 4
896 | bar: 3 to 4
897 | bar: 3 to 4
898 | bar: 3 to 4
899 | bar: 3 to 4
900 | bar: 3 to 4
901 | bar: 3 to 4
902 | bar: 3 to 4
903 | bar: 3 to 4
904 | bar: 3 to 4
905 | bar: 3 to 4
906 | bar: 3 to 4
907 | bar: 3 to 4
908 | bar: 3 to 4
909 | bar: 3 to 4
910 | bar: 3 to 4
911 | bar: 3 to 4
912 | bar: 3 to 4
913 | bar: 3 to 4
914 | bar: 3 to 4
915 | bar: 3 to 4
916 | bar: 3 to 4
917 | bar: 3 to 4
918 | bar: 3 to 4
919 | bar: 3 to 4
920 | bar: 3 to 4
921 | bar: 3 to 4
922 | bar: 3 to 4
923 | bar: 3 to 4
924 | bar: 3 to 4
925 | bar: 3 to 4
926 | bar: 3 to 4
927 | bar: 3 to 4
928 | bar: 3 to 4
929 | bar: 3 to 4
930 | bar: 3 to 4
931 | bar: 3 to 4
932 | bar: 3 to 4
933 | bar: 3 to 4
934 | bar: 3 to 4
935 | bar: 3 to 4
936 | bar: 3 to 4
937 | bar: 3 to 4
938 | bar: 3 to 4
939 | bar: 3 to 4
940 | bar: 3 to 4
941 | bar: 3 to 4
942 | bar: 3 to 4
943 | bar: 3 to 4
944 | bar: 3 to 4
945 | bar: 3 to 4
946 | bar: 3 to 4
947 | bar: 3 to 4
948 | bar: 3 to 4
949 | bar: 3 to 4
950 | bar: 3 to 4
951 | bar: 3 to 4
952 | bar: 3 to 4
953 | bar: 3 to 4
954 | bar: 3 to 4
955 | bar: 3 to 4
956 | bar: 3 to 4
957 | bar: 3 to 4
958 | bar: 3 to 4
959 | bar: 3 to 4
960 | bar: 3 to 4
961 | bar: 3 to 4
962 | bar: 3 to 4
963 | bar: 3 to 4
964 | bar: 3 to 4
965 | bar: 3 to 4
966 | bar: 3 to 4
967 | bar: 3 to 4
968 | bar: 3 to 4
969 | bar: 3 to 4
970 | bar: 3 to 4
971 | bar: 3 to 4
972 | bar: 3 to 4
973 | bar: 3 to 4
974 | bar: 3 to 4
975 | bar: 3 to 4
976 | bar: 3 to 4
977 | bar: 3 to 4
978 | bar: 3 to 4
979 | bar: 3 to 4
980 | bar: 3 to 4
981 | bar: 3 to 4
982 | bar: 3 to 4
983 | bar: 3 to 4
984 | bar: 3 to 4
985 | bar: 3 to 4
986 | bar: 3 to 4
987 | bar: 3 to 4
988 | bar: 3 to 4
989 | bar: 3 to 4
990 | bar: 3 to 4
991 | bar: 3 to 4
992 | bar: 3 to 4
993 | bar: 3 to 4
994 | bar: 3 to 4
995 | bar: 3 to 4
996 | bar: 3 to 4
997 | bar: 3 to 4
998 | bar: 3 to 4
999 | bar: 3 to 4
1000 | bar: 3 to 4
1001 | bar: 3 to 4
1002 | bar: 3 to 4
1003 | bar: 3 to 4
1004 | bar: 3 to 4
1005 | bar: 3 to 4
1006 | bar: 3 to 4
1007 | bar: 3 to 4
1008 | bar: 3 to 4
1009 | bar: 3 to 4
1010 | bar: 3 to 4
1011 | bar: 3 to 4
1012 | bar: 3 to 4
1013 | bar: 3 to 4
1014 | bar: 3 to 4
1015 | bar: 3 to 4
1016 | bar: 3 to 4
1017 | bar: 3 to 4
1018 | bar: 3 to 4
1019 | bar: 3 to 4
1020 | bar: 3 to 4
1021 | bar: 3 to 4
1022 | bar: 3 to 4
1023 | bar: 3 to 4
1024 | bar: 3 to 4
1025 | bar: 3 to 4
1026 | bar: 3 to 4
1027 | bar: 3 to 4
1028 | bar: 3 to 4
1029 | bar: 3 to 4
1030 | bar: 3 to 4
1031 | bar: 3 to 4
1032 | bar: 3 to 4
1033 | bar: 3 to 4
1034 | bar: 3 to 4
1035 | bar: 3 to 4
1036 | bar: 3 to 4
1037 | bar: 3 to 4
1038 | bar: 3 to 4
1039 | bar: 3 to 4
1040 | bar: 3 to 4
1041 | bar: 3 to 4
1042 | bar: 3 to 4
1043 | bar: 3 to 4
1044 | bar: 3 to 4
1045 | bar: 3 to 4
1046 | bar: 3 to 4
1047 | bar: 3 to 4
1048 | bar: 3 to 4
1049 | bar: 3 to 4
1050 | bar: 3 to 4
1051 | bar: 3 to 4
1052 | bar: 3 to 4
1053 | bar: 3 to 4
1054 | bar: 3 to 4
1055 | bar: 3 to 4
1056 | bar: 3 to 4
1057 | bar: 3 to 4
1058 | bar: 3 to 4
1059 | bar: 3 to 4
1060 | bar: 3 to 4
1061 | bar: 3 to 4
1062 | bar: 3 to 4
1063 | bar: 3 to 4
1064 | bar: 3 to 4
1065 | bar: 3 to 4
1066 | bar: 3 to 4
1067 | bar: 3 to 4
1068 | bar: 3 to 4
1069 | bar: 3 to 4
1070 | bar: 3 to 4
1071 | bar: 3 to 4
1072 | bar: 3 to 4
1073 | bar: 3 to 4
1074 | bar: 3 to 4
1075 | bar: 3 to 4
1076 | bar: 3 to 4
1077 | bar: 3 to 4
1078 | bar: 3 to 4
1079 | bar: 3 to 4
1080 | bar: 3 to 4
1081 | bar: 3 to 4
1082 | bar: 3 to 4
1083 | bar: 3 to 4
1084 | bar: 3 to 4
1085 | bar: 3 to 4
1086 | bar: 3 to 4
1087 | bar: 3 to 4
1088 | bar: 3 to 4
1089 | bar: 3 to 4
1090 | bar: 3 to 4
1091 | bar: 3 to 4
1092 | bar: 3 to 4
1093 | bar: 3 to 4
1094 | bar: 3 to 4
1095 | bar: 3 to 4
1096 | bar: 3 to 4
1097 | bar: 3 to 4
1098 | bar: 3 to 4
1099 | bar: 3 to 4
1100 | bar: 3 to 4
1101 | bar: 3 to 4
1102 | bar: 3 to 4
1103 | bar: 3 to 4
1104 | bar: 3 to 4
1105 | bar: 3 to 4
1106 | bar: 3 to 4
1107 | bar: 3 to 4
1108 | bar: 3 to 4
1109 | bar: 3 to 4
1110 | bar: 3 to 4
1111 | bar: 3 to 4
1112 | bar: 3 to 4
1113 | bar: 3 to 4
1114 | bar: 3 to 4
1115 | bar: 3 to 4
1116 | bar: 3 to 4
1117 | bar: 3 to 4
1118 | bar: 3 to 4
1119 | bar: 3 to 4
1120 | bar: 3 to 4
1121 | bar: 3 to 4
1122 | bar: 3 to 4
1123 | bar: 3 to 4
1124 | bar: 3 to 4
1125 | bar: 3 to 4
1126 | bar: 3 to 4
1127 | bar: 3 to 4
1128 | bar: 3 to 4
1129 | bar: 3 to 4
1130 | bar: 3 to 4
1131 | bar: 3 to 4
1132 | bar: 3 to 4
1133 | bar: 3 to 4
1134 | bar: 3 to 4
1135 | bar: 3 to 4
1136 | bar: 3 to 4
1137 | bar: 3 to 4
1138 | bar: 3 to 4
1139 | bar: 3 to 4
1140 | bar: 3 to 4
1141 | bar: 3 to 4
1142 | bar: 3 to 4
1143 | bar: 3 to 4
1144 | bar: 3 to 4
1145 | bar: 3 to 4
1146 | bar: 3 to 4
1147 | bar: 3 to 4
1148 | bar: 3 to 4
1149 | bar: 3 to 4
1150 | bar: 3 to 4
1151 | bar: 3 to 4
1152 | bar: 3 to 4
1153 | bar: 3 to 4
1154 | bar: 3 to 4
1155 | bar: 3 to 4
1156 | bar: 3 to 4
1157 | bar: 3 to 4
1158 | bar: 3 to 4
1159 | bar: 3 to 4
1160 | bar: 3 to 4
1161 | bar: 3 to 4
1162 | bar: 3 to 4
1163 | bar: 3 to 4
1164 | bar: 3 to 4
1165 | bar: 3 to 4
1166 | bar: 3 to 4
1167 | bar: 3 to 4
1168 | bar: 3 to 4
1169 | bar: 3 to 4
1170 | bar: 3 to 4
1171 | bar: 3 to 4
1172 | bar: 3 to 4
1173 | bar: 3 to 4
1174 | bar: 3 to 4
1175 | bar: 3 to 4
1176 | bar: 3 to 4
1177 | bar: 3 to 4
1178 | bar: 3 to 4
1179 | bar: 3 to 4
1180 | bar: 3 to 4
1181 | bar: 3 to 4
1182 | bar: 3 to 4
1183 | bar: 3 to 4
1184 | bar: 3 to 4
1185 | bar: 3 to 4
1186 | bar: 3 to 4
1187 | bar: 3 to 4
1188 | bar: 3 to 4
1189 | bar: 3 to 4
1190 | bar: 3 to 4
1191 | bar: 3 to 4
1192 | bar: 3 to 4
1193 | bar: 3 to 4
1194 | bar: 3 to 4
1195 | bar: 3 to 4
1196 | bar: 3 to 4
1197 | bar: 3 to 4
1198 | bar: 3 to 4
1199 | bar: 3 to 4
1200 | bar: 3 to 4
1201 | bar: 3 to 4
1202 | bar: 3 to 4
1203 | bar: 3 to 4
1204 | bar: 3 to 4
1205 | bar: 3 to 4
1206 | bar: 3 to 4
1207 | bar: 3 to 4
1208 | bar: 3 to 4
1209 | bar: 3 to 4
1210 | bar: 3 to 4
1211 | bar: 3 to 4
1212 | bar: 3 to 4
1213 | bar: 3 to 4
1214 | bar: 3 to 4
1215 | bar: 3 to 4
1216 | bar: 3 to 4
1217 | bar: 3 to 4
1218 | bar: 3 to 4
1219 | bar: 3 to 4
1220 | bar: 3 to 4
1221 | bar: 3 to 4
1222 | bar: 3 to 4
1223 | bar: 3 to 4
1224 | bar: 3 to 4
1225 | bar: 3 to 4
1226 | bar: 3 to 4
1227 | bar: 3 to 4
1228 | bar: 3 to 4
1229 | bar: 3 to 4
1230 | bar: 3 to 4
1231 | bar: 3 to 4
1232 | bar: 3 to 4
1233 | bar: 3 to 4
1234 | bar: 3 to 4
1235 | bar: 3 to 4
1236 | bar: 3 to 4
1237 | bar: 3 to 4
1238 | bar: 3 to 4
1239 | bar: 3 to 4
1240 | bar: 3 to 4
1241 | bar: 3 to 4
1242 | bar: 3 to 4
1243 | bar: 3 to 4
1244 | bar: 3 to 4
1245 | bar: 3 to 4
1246 | bar: 3 to 4
1247 | bar: 3 to 4
1248 | bar: 3 to 4
1249 | bar: 3 to 4
1250 | bar: 3 to 4
1251 | bar: 3 to 4
1252 | bar: 3 to 4
1253 | bar: 3 to 4
1254 | bar: 3 to 4
1255 | bar: 3 to 4
1256 | bar: 3 to 4
1257 | bar: 3 to 4
1258 | bar: 3 to 4
1259 | bar: 3 to 4
1260 | bar: 3 to 4
1261 | bar: 3 to 4
1262 | bar: 3 to 4
1263 | bar: 3 to 4
1264 | bar: 3 to 4
1265 | bar: 3 to 4
1266 | bar: 3 to 4
1267 | bar: 3 to 4
1268 | bar: 3 to 4
1269 | bar: 3 to 4
1270 | bar: 3 to 4
1271 | bar: 3 to 4
1272 | bar: 3 to 4
1273 | bar: 3 to 4
1274 | bar: 3 to 4
1275 | bar: 3 to 4
1276 | bar: 3 to 4
1277 | bar: 3 to 4
1278 | bar: 3 to 4
1279 | bar: 3 to 4
1280 | bar: 3 to 4
1281 | bar: 3 to 4
1282 | bar: 3 to 4
1283 | bar: 3 to 4
1284 | bar: 3 to 4
1285 | bar: 3 to 4
1286 | bar: 3 to 4
1287 | bar: 3 to 4
1288 | bar: 3 to 4
1289 | bar: 3 to 4
1290 | bar: 3 to 4
1291 | bar: 3 to 4
1292 | bar: 3 to 4
1293 | bar: 3 to 4
1294 | bar: 3 to 4
1295 | bar: 3 to 4
1296 | bar: 3 to 4
1297 | bar: 3 to 4
1298 | bar: 3 to 4
1299 | bar: 3 to 4
1300 | bar: 3 to 4
1301 | bar: 3 to 4
1302 | bar: 3 to 4
1303 | bar: 3 to 4
1304 | bar: 3 to 4
1305 | bar: 3 to 4
1306 | bar: 3 to 4
1307 | bar: 3 to 4
1308 | bar: 3 to 4
1309 | bar: 3 to 4
1310 | bar: 3 to 4
1311 | bar: 3 to 4
1312 | bar: 3 to 4
1313 | bar: 3 to 4
1314 | bar: 3 to 4
1315 | bar: 3 to 4
1316 | bar: 3 to 4
1317 | bar: 3 to 4
1318 | bar: 3 to 4
1319 | bar: 3 to 4
1320 | bar: 3 to 4
1321 | bar: 3 to 4
1322 | bar: 3 to 4
1323 | bar: 3 to 4
1324 | bar: 3 to 4
1325 | bar: 3 to 4
1326 | bar: 3 to 4
1327 | bar: 3 to 4
1328 | bar: 3 to 4
1329 | bar: 3 to 4
1330 | bar: 3 to 4
1331 | bar: 3 to 4
1332 | bar: 3 to 4
1333 | bar: 3 to 4
1334 | bar: 3 to 4
1335 | bar: 3 to 4
1336 | bar: 3 to 4
1337 | bar: 3 to 4
1338 | bar: 3 to 4
1339 | bar: 3 to 4
1340 | bar: 3 to 4
1341 | bar: 3 to 4
1342 | bar: 3 to 4
1343 | bar: 3 to 4
1344 | bar: 3 to 4
1345 | bar: 3 to 4
1346 | bar: 3 to 4
1347 | bar: 3 to 4
1348 | bar: 3 to 4
1349 | bar: 3 to 4
1350 | bar: 3 to 4
1351 | bar: 3 to 4
1352 | bar: 3 to 4
1353 | bar: 3 to 4
1354 | bar: 3 to 4
1355 | bar: 3 to 4
1356 | bar: 3 to 4
1357 | bar: 3 to 4
1358 | bar: 3 to 4
1359 | bar: 3 to 4
1360 | bar: 3 to 4
1361 | bar: 3 to 4
1362 | bar: 3 to 4
1363 | bar: 3 to 4
1364 | bar: 3 to 4
1365 | bar: 3 to 4
1366 | bar: 3 to 4
1367 | bar: 3 to 4
1368 | bar: 3 to 4
1369 | bar: 3 to 4
1370 | bar: 3 to 4
1371 | bar: 3 to 4
1372 | bar: 3 to 4
1373 | bar: 3 to 4
1374 | bar: 3 to 4
1375 | bar: 3 to 4
1376 | bar: 3 to 4
1377 | bar: 3 to 4
1378 | bar: 3 to 4
1379 | bar: 3 to 4
1380 | bar: 3 to 4
1381 | bar: 3 to 4
1382 | bar: 3 to 4
1383 | bar: 3 to 4
1384 | bar: 3 to 4
1385 | bar: 3 to 4
1386 | bar: 3 to 4
1387 | bar: 3 to 4
1388 | bar: 3 to 4
1389 | bar: 3 to 4
1390 | bar: 3 to 4
1391 | bar: 3 to 4
1392 | bar: 3 to 4
1393 | bar: 3 to 4
1394 | bar: 3 to 4
1395 | bar: 3 to 4
1396 | bar: 3 to 4
1397 | bar: 3 to 4
1398 | bar: 3 to 4
1399 | bar: 3 to 4
1400 | bar: 3 to 4
1401 | bar: 3 to 4
1402 | bar: 3 to 4
1403 | bar: 3 to 4
1404 | bar: 3 to 4
1405 | bar: 3 to 4
1406 | bar: 3 to 4
1407 | bar: 3 to 4
1408 | bar: 3 to 4
1409 | bar: 3 to 4
1410 | bar: 3 to 4
1411 | bar: 3 to 4
1412 | bar: 3 to 4
1413 | bar: 3 to 4
1414 | bar: 3 to 4
1415 | bar: 3 to 4
1416 | bar: 3 to 4
1417 | bar: 3 to 4
1418 | bar: 3 to 4
1419 | bar: 3 to 4
1420 | bar: 3 to 4
1421 | bar: 3 to 4
1422 | bar: 3 to 4
1423 | bar: 3 to 4
1424 | bar: 3 to 4
1425 | bar: 3 to 4
1426 | bar: 3 to 4
1427 | bar: 3 to 4
1428 | bar: 3 to 4
1429 | bar: 3 to 4
1430 | bar: 3 to 4
1431 | bar: 3 to 4
1432 | bar: 3 to 4
1433 | bar: 3 to 4
1434 | bar: 3 to 4
1435 | bar: 3 to 4
1436 | bar: 3 to 4
1437 | bar: 3 to 4
1438 | bar: 3 to 4
1439 | bar: 3 to 4
1440 | bar: 3 to 4

## Photos
Title Block |  | Back to Instructions tab
Test Report Template Name: | Consumer Water Heater, UEF
Version Number: | v1.0
Latest Template Revision: | 2016-04-11
Tab Name: | #VALUE!
File Name: | #VALUE!
1. Namplate showing model number and serial number. |  |  | 2. FTC EnergyGuide label (if present)
3. ENERGY-STAR Sticker or label if not part of EnergyGuide label (if applicable) |  |  | 4. Overall view of unit installed
5. User-operable controls |  |  | 6. Exact placement of all visible sensors on, in, or around the device
7. View of water inlet and outlet plumbing (including thermocouples and any insulation) and vent pipes and terminal |  |  | 8. Additional photos (if necessary)

## Comments
Title Block |  | Back to Instructions tab
Test Report Template Name: | Consumer Water Heater, UEF
Version Number: | v1.0
Latest Template Revision: | 2016-04-11
Tab Name: | #VALUE!
File Name: | #VALUE!
Comments

## Report Sign-Off Block
Title Block |  |  |  | Back to Instructions tab
Test Report Template Name: | Consumer Water Heater, UEF
Version Number: | v1.0
Latest Template Revision: | 2016-04-11
Tab Name: | #VALUE!
File Name: | #VALUE!
Test Report Sign-Off Block
By signing in the space below, we certify that the information and data in this report: (1) were obtained from the specific test unit under test; (2) were obtained during the specific test being reported; (3) were not copied from any other source, except where instructed to do so; and (4) were not altered or modified in any way.
Role |  | Date | Entity
Test Completion |  | [MM/DD/YYYY] | [Test Lab Name]
Template Completion |  | [MM/DD/YYYY] | [Test Lab Name]
Report Reviewed by Test Lab |  | [MM/DD/YYYY] | [Test Lab Name]
Report Reviewed by Test Lab |  | [MM/DD/YYYY] | [Test Lab Name]

## Mean Tank Temp Plot
Only for Storage Water Heaters
Used for Mean Tank Temperature Plot
| Draw | Draw Start | Draw End | Duration, sec | Temp Draw Start | Temp Draw End | Recovery | Recovery Start | Recovery End | Duration, sec | Temp Recovery Start | Temp Recovery End
| 1 | 1440 | 1440 |  | 0 | 0 | 1 | 0 | 0 | 0 | 0 | 0
| 2 | 1440 | 1440 |  | 0 | 0 | 2 | 0 | 0 | 0 | 0 | 0
| 3 | 1440 | 1440 |  | 0 | 0 | 3 | 0 | 0 | 0 | 0 | 0
| 4 | 1440 | 1440 |  | 0 | 0 | 4 | 0 | 0 | 0 | 0 | 0
| 5 | 1440 | 1440 |  | 0 | 0 | 5 | 0 | 0 | 0 | 0 | 0
| 6 | 1440 | 1440 |  | 0 | 0 | 6 | 0 | 0 | 0 | 0 | 0
| 7 | 1440 | 1440 |  | 0 | 0 | 7 | 0 | 0 | 0 | 0 | 0
| 8 | 1440 | 1440 |  | 0 | 0 | 8 | 0 | 0 | 0 | 0 | 0
| 9 | 1440 | 1440 |  | 0 | 0 | 9 | 0 | 0 | 0 | 0 | 0
| 10 | 1440 | 1440 |  | 0 | 0 | 10 | 0 | 0 | 0 | 0 | 0
| 11 | 1440 | 1440 |  | 0 | 0 | 11 | 0 | 0 | 0 | 0 | 0
| 12 | 1440 | 1440 |  | 0 | 0 | 12 | 0 | 0 | 0 | 0 | 0
| 13 | 1440 | 1440 |  | 0 | 0 | 13 | 0 | 0 | 0 | 0 | 0
| 14 | 1440 | 1440 |  | 0 | 0 | 14 | 0 | 0 | 0 | 0 | 0
[7 empty] | 15 | 0 | 0 | 0 | 0 | 0
| Draw Cluster | Number of Draws | First Draw | Last Draw | Start | End | 16 | 0 | 0 | 0 | 0 | 0
| 1 | 0 | 1 | 0 | 1440 | #N/A | 17 | 0 | 0 | 0 | 0 | 0
| 2 | 0 | 1 | 0 | 1440 | #N/A | 18 | 0 | 0 | 0 | 0 | 0
| 3 | 0 | 1 | 0 | 1440 | #N/A | 19 | 0 | 0 | 0 | 0 | 0
[7 empty] | 20 | 0 | 0 | 0 | 0 | 0
| Draw Cluster 1 X Data | Draw Cluster 2 X Data | Draw Cluster 3 X Data | Draw Cluster Y Data |  | Tmean,max | 21 | 0 | 0 | 0 | 0 | 0
| 1440 | 1440 | 1440 | 0 |  | 0 | 22 | 0 | 0 | 0 | 0 | 0
| 1440 | 1440 | 1440 | 0 |  | Tmean,min | 23 | 0 | 0 | 0 | 0 | 0
| #N/A | #N/A | #N/A | 0 |  | 0 | 24 | 0 | 0 | 0 | 0 | 0
| #N/A | #N/A | #N/A | 0 |  |  | 25 | 0 | 0 | 0 | 0 | 0
[7 empty] | 26 | 0 | 0 | 0 | 0 | 0
| T_max,1 | [5 empty] | 27 | 0 | 0 | 0 | 0 | 0
| X | Y |  |  |  |  | 28 | 0 | 0 | 0 | 0 | 0
| 0 | 0 |  |  |  |  | 29 | 0 | 0 | 0 | 0 | 0
[7 empty] | 30 | 0 | 0 | 0 | 0 | 0
| T_su,0 to T_su,f |  |  | T_su,0 and T_su,f
| X | Y |  | X | Y
| 0 | 0 |  | 0 | 0
| 0 | 10 |  | 0 | 0
| 0 | 10
| 0 | 0
24-hrs
| X | Y
| 1440 | 0
| 1440 | 0

## Constants
Title Block
Test Report Template Name: | Consumer Water Heater, UEF
Version Number: | v1.0
Latest Template Revision: | 2016-04-11
Tab Name: | #VALUE!
File Name: | #VALUE!
Draw Pattern | Number of Draws | Volume Delivered | Draw | 1 | 2 | 3 | 4 | 5 | 6 | 7 | 8 | 9 | 10 | 11 | 12 | 13 | 14
Very Small | 9 | 10 | Time During Test, Minutes | 0 | 60 | 65 | 70 | 75 | 480 | 495 | 540 | 555
|  |  | Draw Cluster | 1 | 1 | 1 | 1 | 1 | 2 | 2 | 2 | 2
|  |  | Volume, gal | 2 | 1 | 0.5 | 0.5 | 0.5 | 1 | 2 | 1.5 | 1
Flow Rate, GPM, lesser of 1 or max gpm | bar: 1 to 9
Low | 11 | 38 | Time During Test, Minutes | 0 | 30 | 60 | 630 | 690 | 720 | 765 | 770 | 975 | 1005 | 1020
|  |  | Draw Cluster | 1 | 1 | 1 | 2 | 2 | 2 | 2 | 2 | 3 | 3 | 3
|  |  | Volume, gal | 15 | 2 | 1 | 6 | 4 | 1 | 1 | 1 | 2 | 2 | 3
|  |  | Flow Rate, GPM | 1.7 | 1 | 1 | 1.7 | 1.7 | 1 | 1 | 1 | 1 | 1.7 | 1.7
Medium | 12 | 55 | Time During Test, Minutes | 0 | 30 | 100 | 630 | 690 | 720 | 765 | 770 | 960 | 975 | 1005 | 1020
|  |  | Draw Cluster | 1 | 1 | 1 | 2 | 2 | 2 | 2 | 2 | 3 | 3 | 3 | 3
|  |  | Volume, gal | 15 | 2 | 9 | 9 | 5 | 1 | 1 | 1 | 1 | 2 | 2 | 7
|  |  | Flow Rate, GPM | 1.7 | 1 | 1.7 | 1.7 | 1.7 | 1 | 1 | 1 | 1 | 1 | 1.7 | 1.7
High | 14 | 84 | Time During Test, Minutes | 0 | 30 | 40 | 100 | 630 | 690 | 720 | 765 | 770 | 960 | 975 | 990 | 1005 | 1020
|  |  | Draw Cluster | 1 | 1 | 1 | 1 | 2 | 2 | 2 | 2 | 2 | 3 | 3 | 3 | 3 | 3
|  |  | Volume, gal | 27 | 2 | 1 | 9 | 15 | 5 | 1 | 1 | 1 | 2 | 2 | 2 | 2 | 14
|  |  | Flow Rate, GPM | 3 | 1 | 1 | 1.7 | 3 | 1.7 | 1 | 1 | 1 | 1 | 1 | 1.7 | 1.7 | 3
Test Tolerances | bar: 1
Measurement | Value |  | Tolerance | 1: Units
24 hr SUT - Gallons Delivered, Flow Rate | 3 | ± | 0.25 | 1: gal
24 hr SUT - Gallons Delivered, Flow Rate | 1.7 | ± | 0.1 | 1: gal
24 hr SUT - Gallons Delivered, Flow Rate | 1 | ± | 0.1 | 1: gal
24 hr SUT - Flow Rate | N/A | ± | 0.25 | 1: gpm
Total Volume Drawn | N/A | ± | 1 | 1: gal
FHR - Flow Rate, volume cut off | 20 |  |  | 1: gal
FHR - Flow Rate, <volume cut off | 1 | ± | 0.25 | 1: gpm
FHR - Flow Rate, ≥volume cut off | 3 | ± | 0.25 | 1: gpm
Volume | N/A | ± | 0.5 | 1: gal
Minimum Delivery Temp | 110 | ≥ | N/A | bar: 1
Maximum Delivery Temp | 130 | ≤ | N/A | bar: 1
Delivery Temperature Drop | 15 | ± | N/A | bar: 1
Delivery/Set Point Water Temperature | 125 | ± | 5 | bar: 1
Inlet Water Temperature | 58 | ± | 2 | bar: 1
Ambient Air Temperature | 67.5 | ± | 2.5 | bar: 1
Heat Pump - Dry Bulb Temperature | 67.5 | ± | 1 | bar: 1
Heat Pump - Relative Humidity | 50 | ± | 2 | bar: 1
Min. Supply Water Pressure | 40 |  |  | 1: psig
Max. Supply Water Pressure | Manufacturer |  |  | 1: psig
Electrical Supply Voltage | Manufacturer | ± | 1 | 1: % Voltage
Min. Natural Gas Supply (Not Manufacturer) | 7 |  |  | 1: in. WC
Max. Natural Gas Supply (Not Manufacturer) | 10 |  |  | 1: in. WC
Natural Gas Supply with Pressure Regulator | Manufacturer | ± | 10 | 1: % manifold pressure
Min. Propane Gas Supply (Not Manufacturer) | 11 |  |  | 1: in. WC
Max. Propane Gas Supply (Not Manufacturer) | 13 |  |  | 1: in. WC
Propane Supply with Pressure Regulator | Manufacturer | ± | 10 | 1: % manifold pressure
Oil Supply | Uninterrupted
Oil Pump Pressure | Manufacturer | ± | 10 | 1: % specified
Burner Input | Manufacturer | ± | 2 | bar: 1
Natural Gas Heating Value | 1025 |  |  | 1: Btu/ft^3
Propane Gas Heating Value | 2500 |  |  | 1: Btu/ft^3
Oil Heating Value | 138700 |  |  | 1: Btu/gal
Verification - Storage Volume | Manufacturer | ± | 5 | bar: 1
Verification - FHR or Max GPM | Manufacturer | ± | 5 | bar: 1
Instrumentation Accuracy | bar: 1 to 3
Measurement | Accuracy |  |  | 1: Needed in Test?; 2: Used in Test?; 3: Clarification Needed?
Gas Pressure | ± | 0.1 | in. WC | 1: Possibly; 2: No; 3: Yes
Atmospheric Pressure | ± | 0.1 | in. Hg | 1: Possibly; 2: No; 3: Yes
Water Pressure | ± | 1 | psig | 1: Yes; 2: No; 3: Yes
Air Temperature | ± | 0.2 | °F | 1: Yes; 2: No; 3: Yes
Inlet/Outlet Water Temperature | ± | 0.2 | °F | 1: Yes; 2: No; 3: Yes
Storage Tank Temperature | ± | 0.5 | °F | 1: Possibly; 2: No; 3: Yes
Liquid Flow Rate | ± | 1 | % of reading | 1: Yes; 2: No; 3: Yes
Electrical Energy | ± | 0.5 | % of reading | 1: Possibly; 2: No; 3: Yes
Fossil Fuel Quantity | ± | 1 | % of reading | 1: Possibly; 2: No; 3: Yes
Scale, <10 lbs | ± | 0.1 | lbs | bar: 1 to 3
Scale, ≥10 lbs | ± | 0.5 | % of reading | 1: Yes; 2: No; 3: Yes
Heating Value | ± | 1 | % of reading | 1: Possibly; 2: No; 3: Yes
Time | ± | 0.5 | seconds/hr | bar: 1 to 3
Volume | ± | 2 | % of reading | bar: 1 to 3
Relative Humidity | ± | 1.5 | % RH | 1: Possibly; 2: No; 3: Yes
Draw Pattern Guidelines - 1st-Hr Rating Test
gallons
| ≥ | <
Very Small | 0 | 18
Low | 18 | 51
Medium | 51 | 75
High | 75 | No limit
Draw Pattern Guidelines
GPM
| ≥ | <
Very Small | 0 | 1.7
Low | 1.7 | 2.8
Medium | 2.8 | 4
High | 4 | No limit

## Drop-Downs
Title Block
Test Report Template Name: | Consumer Water Heater, UEF
Version Number: | v1.0
Latest Template Revision: | 2016-04-11
Tab Name: | #VALUE!
File Name: | #VALUE!
Water Heater Type |  | n
Electric Heat Pump |  | 1
Electric Instantaneous |  | 2
Electric Storage |  | 3
Tabletop |  | 4
Gas-fired Heat Pump |  | 5
Gas-fired Instantaneous |  | 6
Gas-fired Storage |  | 7
Oil-fired Instantaneous |  | 8
Oil-fired Storage |  | 9
Grid Enabled Storage |  | 10
11
Consumer or Residential-Duty Commercial? |  | 12
Consumer |  | 13
Residential-Duty Commercial |  | 14
15
Condition as Received? |  | 16
Good |  | 17
Damaged |  | 18
19
Natural or Propane Gas |  | 20
N/A |  | 21
Natural Gas |  | 22
Propane Gas |  | 23
24
Venting Options |  | 25
N/A |  | 26
Atmospheric |  | 27
Direct Vent |  | 28
Outdoor |  | 29
Power Vent |  | 30
Power Direct Vent
Ignition Options
N/A
Standing Pilot
No Standing Pilot (Explain in Comments)
Condensing?
N/A
Condensing
Non-Condensing
NOx Emissions
N/A
Standard
Low NOx
Ultra Low NOx
Yes_No
Yes
No
N/A
Measurements
Air Temperature
Atmospheric Pressure
Electrical Energy
Fossil Fuel Quantity
Gas Pressure
Heating Value
Inlet/Outlet Water Temperature
Liquid Flow Rate
Relative Humidity
Scale, <10 lbs
Scale, ≥10 lbs
Storage Tank Temperature
Time
Volume
Water Pressure
Other
Measurement Descriptions
BSL
FS
Interchangeability
of range
of reading
Basis
Mass
Volume
Input Control
Fixed
Variable
Draw Pattern Determination
Found Experimentally
Very Small
Low
Medium
High

## Water Properties
Title Block
Test Report Template Name: | Consumer Water Heater, UEF
Version Number: | v1.0
Latest Template Revision: | 2016-04-11
Tab Name: | #VALUE!
File Name: | #VALUE!
Water Properties
For water at atmospheric pressure
Temperature (F) | Density (lbm/gal) | Cp (BTU/lbm*R)
50 | 8.3429 | 1.0027
50.1 | 8.3429 | 1.0026
50.2 | 8.3429 | 1.0026
50.3 | 8.3427 | 1.0026
50.4 | 8.3427 | 1.0026
50.5 | 8.3427 | 1.0026
50.6 | 8.3427 | 1.0025
50.7 | 8.3426 | 1.0025
50.8 | 8.3426 | 1.0025
50.9 | 8.3426 | 1.0025
51 | 8.3425 | 1.0025
51.1 | 8.3425 | 1.0024
51.2 | 8.3425 | 1.0024
51.3 | 8.3423 | 1.0024
51.4 | 8.3423 | 1.0024
51.5 | 8.3423 | 1.0024
51.6 | 8.3422 | 1.0023
51.7 | 8.3422 | 1.0023
51.8 | 8.3421 | 1.0023
51.9 | 8.3421 | 1.0023
52 | 8.3421 | 1.0023
52.1 | 8.3419 | 1.0022
52.2 | 8.3419 | 1.0022
52.3 | 8.3419 | 1.0022
52.4 | 8.3418 | 1.0022
52.5 | 8.3418 | 1.0022
52.6 | 8.3418 | 1.0021
52.7 | 8.3417 | 1.0021
52.8 | 8.3417 | 1.0021
52.9 | 8.3415 | 1.0021
53 | 8.3415 | 1.0021
53.1 | 8.3415 | 1.002
53.2 | 8.3414 | 1.002
53.3 | 8.3414 | 1.002
53.4 | 8.3414 | 1.002
53.5 | 8.3413 | 1.002
53.6 | 8.3413 | 1.0019
53.7 | 8.3411 | 1.0019
53.8 | 8.3411 | 1.0019
53.9 | 8.3411 | 1.0019
54 | 8.341 | 1.0019
54.1 | 8.341 | 1.0019
54.2 | 8.3409 | 1.0018
54.3 | 8.3409 | 1.0018
54.4 | 8.3409 | 1.0018
54.5 | 8.3407 | 1.0018
54.6 | 8.3407 | 1.0018
54.7 | 8.3406 | 1.0018
54.8 | 8.3406 | 1.0017
54.9 | 8.3405 | 1.0017
55 | 8.3405 | 1.0017
55.1 | 8.3405 | 1.0017
55.2 | 8.3403 | 1.0017
55.3 | 8.3403 | 1.0016
55.4 | 8.3402 | 1.0016
55.5 | 8.3402 | 1.0016
55.6 | 8.3401 | 1.0016
55.7 | 8.3401 | 1.0016
55.8 | 8.3399 | 1.0016
55.9 | 8.3399 | 1.0015
56 | 8.3399 | 1.0015
56.1 | 8.3398 | 1.0015
56.2 | 8.3398 | 1.0015
56.3 | 8.3397 | 1.0015
56.4 | 8.3397 | 1.0015
56.5 | 8.3395 | 1.0014
56.6 | 8.3395 | 1.0014
56.7 | 8.3394 | 1.0014
56.8 | 8.3394 | 1.0014
56.9 | 8.3393 | 1.0014
57 | 8.3393 | 1.0014
57.1 | 8.3391 | 1.0014
57.2 | 8.3391 | 1.0013
57.3 | 8.3391 | 1.0013
57.4 | 8.339 | 1.0013
57.5 | 8.339 | 1.0013
57.6 | 8.3389 | 1.0013
57.7 | 8.3389 | 1.0013
57.8 | 8.3387 | 1.0012
57.9 | 8.3387 | 1.0012
58 | 8.3386 | 1.0012
58.1 | 8.3386 | 1.0012
58.2 | 8.3385 | 1.0012
58.3 | 8.3385 | 1.0012
58.4 | 8.3383 | 1.0012
58.5 | 8.3383 | 1.0011
58.6 | 8.3382 | 1.0011
58.7 | 8.3382 | 1.0011
58.8 | 8.3381 | 1.0011
58.9 | 8.3379 | 1.0011
59 | 8.3379 | 1.0011
59.1 | 8.3378 | 1.0011
59.2 | 8.3378 | 1.001
59.3 | 8.3377 | 1.001
59.4 | 8.3377 | 1.001
59.5 | 8.3375 | 1.001
59.6 | 8.3375 | 1.001
59.7 | 8.3374 | 1.001
59.8 | 8.3374 | 1.001
59.9 | 8.3373 | 1.0009
60 | 8.3373 | 1.0009
60.1 | 8.3371 | 1.0009
60.2 | 8.3371 | 1.0009
60.3 | 8.337 | 1.0009
60.4 | 8.3369 | 1.0009
60.5 | 8.3369 | 1.0009
60.6 | 8.3367 | 1.0008
60.7 | 8.3367 | 1.0008
60.8 | 8.3366 | 1.0008
60.9 | 8.3366 | 1.0008
61 | 8.3365 | 1.0008
61.1 | 8.3363 | 1.0008
61.2 | 8.3363 | 1.0008
61.3 | 8.3362 | 1.0008
61.4 | 8.3362 | 1.0007
61.5 | 8.3361 | 1.0007
61.6 | 8.3361 | 1.0007
61.7 | 8.3359 | 1.0007
61.8 | 8.3358 | 1.0007
61.9 | 8.3358 | 1.0007
62 | 8.3357 | 1.0007
62.1 | 8.3357 | 1.0006
62.2 | 8.3355 | 1.0006
62.3 | 8.3354 | 1.0006
62.4 | 8.3354 | 1.0006
62.5 | 8.3352 | 1.0006
62.6 | 8.3352 | 1.0006
62.7 | 8.3351 | 1.0006
62.8 | 8.335 | 1.0006
62.9 | 8.335 | 1.0006
63 | 8.3348 | 1.0005
63.1 | 8.3348 | 1.0005
63.2 | 8.3347 | 1.0005
63.3 | 8.3346 | 1.0005
63.4 | 8.3346 | 1.0005
63.5 | 8.3344 | 1.0005
63.6 | 8.3344 | 1.0005
63.7 | 8.3343 | 1.0005
63.8 | 8.3342 | 1.0004
63.9 | 8.3342 | 1.0004
64 | 8.334 | 1.0004
64.1 | 8.3339 | 1.0004
64.2 | 8.3339 | 1.0004
64.3 | 8.3338 | 1.0004
64.4 | 8.3336 | 1.0004
64.5 | 8.3336 | 1.0004
64.6 | 8.3335 | 1.0004
64.7 | 8.3335 | 1.0003
64.8 | 8.3334 | 1.0003
64.9 | 8.3332 | 1.0003
65 | 8.3332 | 1.0003
65.1 | 8.3331 | 1.0003
65.2 | 8.333 | 1.0003
65.3 | 8.333 | 1.0003
65.4 | 8.3328 | 1.0003
65.5 | 8.3327 | 1.0003
65.6 | 8.3327 | 1.0002
65.7 | 8.3326 | 1.0002
65.8 | 8.3324 | 1.0002
65.9 | 8.3324 | 1.0002
66 | 8.3323 | 1.0002
66.1 | 8.3322 | 1.0002
66.2 | 8.3322 | 1.0002
66.3 | 8.332 | 1.0002
66.4 | 8.3319 | 1.0002
66.5 | 8.3319 | 1.0002
66.6 | 8.3318 | 1.0001
66.7 | 8.3316 | 1.0001
66.8 | 8.3315 | 1.0001
66.9 | 8.3315 | 1.0001
67 | 8.3314 | 1.0001
67.1 | 8.3312 | 1.0001
67.2 | 8.3312 | 1.0001
67.3 | 8.3311 | 1.0001
67.4 | 8.331 | 1.0001
67.5 | 8.331 | 1.0001
67.6 | 8.3308 | 1
67.7 | 8.3307 | 1
67.8 | 8.3306 | 1
67.9 | 8.3306 | 1
68 | 8.3304 | 1
68.1 | 8.3303 | 1
68.2 | 8.3303 | 0.99999
68.3 | 8.3302 | 0.99998
68.4 | 8.33 | 0.99998
68.5 | 8.3299 | 0.99997
68.6 | 8.3299 | 0.99996
68.7 | 8.3298 | 0.99995
68.8 | 8.3296 | 0.99994
68.9 | 8.3296 | 0.99993
69 | 8.3295 | 0.99992
69.1 | 8.3294 | 0.99991
69.2 | 8.3292 | 0.9999
69.3 | 8.3292 | 0.9999
69.4 | 8.3291 | 0.99989
69.5 | 8.329 | 0.99988
69.6 | 8.3288 | 0.99987
69.7 | 8.3288 | 0.99986
69.8 | 8.3287 | 0.99985
69.9 | 8.3286 | 0.99984
70 | 8.3285 | 0.99984
70.1 | 8.3285 | 0.99983
70.2 | 8.3283 | 0.99982
70.3 | 8.3282 | 0.99981
70.4 | 8.3281 | 0.9998
70.5 | 8.3281 | 0.9998
70.6 | 8.3279 | 0.99979
70.7 | 8.3278 | 0.99978
70.8 | 8.3277 | 0.99977
70.9 | 8.3275 | 0.99976
71 | 8.3275 | 0.99976
71.1 | 8.3274 | 0.99975
71.2 | 8.3273 | 0.99974
71.3 | 8.3271 | 0.99973
71.4 | 8.3271 | 0.99972
71.5 | 8.327 | 0.99972
71.6 | 8.3269 | 0.99971
71.7 | 8.3267 | 0.9997
71.8 | 8.3266 | 0.99969
71.9 | 8.3266 | 0.99969
72 | 8.3265 | 0.99968
72.1 | 8.3263 | 0.99967
72.2 | 8.3262 | 0.99966
72.3 | 8.3261 | 0.99966
72.4 | 8.3261 | 0.99965
72.5 | 8.3259 | 0.99964
72.6 | 8.3258 | 0.99964
72.7 | 8.3257 | 0.99963
72.8 | 8.3255 | 0.99962
72.9 | 8.3255 | 0.99961
73 | 8.3254 | 0.99961
73.1 | 8.3253 | 0.9996
73.2 | 8.3251 | 0.99959
73.3 | 8.325 | 0.99959
73.4 | 8.3249 | 0.99958
73.5 | 8.3249 | 0.99957
73.6 | 8.3247 | 0.99957
73.7 | 8.3246 | 0.99956
73.8 | 8.3244 | 0.99955
73.9 | 8.3243 | 0.99955
74 | 8.3243 | 0.99954
74.1 | 8.3242 | 0.99953
74.2 | 8.324 | 0.99953
74.3 | 8.3239 | 0.99952
74.4 | 8.3238 | 0.99951
74.5 | 8.3236 | 0.99951
74.6 | 8.3235 | 0.9995
74.7 | 8.3235 | 0.99949
74.8 | 8.3234 | 0.99949
74.9 | 8.3232 | 0.99948
75 | 8.3231 | 0.99947
75.1 | 8.323 | 0.99947
75.2 | 8.3228 | 0.99946
75.3 | 8.3228 | 0.99946
75.4 | 8.3227 | 0.99945
75.5 | 8.3226 | 0.99944
75.6 | 8.3224 | 0.99944
75.7 | 8.3223 | 0.99943
75.8 | 8.3222 | 0.99943
75.9 | 8.322 | 0.99942
76 | 8.3219 | 0.99941
76.1 | 8.3219 | 0.99941
76.2 | 8.3218 | 0.9994
76.3 | 8.3216 | 0.9994
76.4 | 8.3215 | 0.99939
76.5 | 8.3214 | 0.99939
76.6 | 8.3212 | 0.99938
76.7 | 8.3211 | 0.99937
76.8 | 8.321 | 0.99937
76.9 | 8.321 | 0.99936
77 | 8.3208 | 0.99936
77.1 | 8.3207 | 0.99935
77.2 | 8.3206 | 0.99935
77.3 | 8.3204 | 0.99934
77.4 | 8.3203 | 0.99934
77.5 | 8.3202 | 0.99933
77.6 | 8.32 | 0.99933
77.7 | 8.3199 | 0.99932
77.8 | 8.3198 | 0.99932
77.9 | 8.3198 | 0.99931
78 | 8.3196 | 0.99931
78.1 | 8.3195 | 0.9993
78.2 | 8.3194 | 0.9993
78.3 | 8.3192 | 0.99929
78.4 | 8.3191 | 0.99929
78.5 | 8.319 | 0.99928
78.6 | 8.3188 | 0.99928
78.7 | 8.3187 | 0.99927
78.8 | 8.3186 | 0.99927
78.9 | 8.3184 | 0.99926
79 | 8.3184 | 0.99926
79.1 | 8.3183 | 0.99925
79.2 | 8.3182 | 0.99925
79.3 | 8.318 | 0.99924
79.4 | 8.3179 | 0.99924
79.5 | 8.3178 | 0.99923
79.6 | 8.3176 | 0.99923
79.7 | 8.3175 | 0.99922
79.8 | 8.3174 | 0.99922
79.9 | 8.3172 | 0.99921
80 | 8.3171 | 0.99921
80.1 | 8.317 | 0.99921
80.2 | 8.3168 | 0.9992
80.3 | 8.3167 | 0.9992
80.4 | 8.3166 | 0.99919
80.5 | 8.3164 | 0.99919
80.6 | 8.3163 | 0.99918
80.7 | 8.3163 | 0.99918
80.8 | 8.3162 | 0.99918
80.9 | 8.316 | 0.99917
81 | 8.3159 | 0.99917
81.1 | 8.3158 | 0.99916
81.2 | 8.3156 | 0.99916
81.3 | 8.3155 | 0.99916
81.4 | 8.3154 | 0.99915
81.5 | 8.3152 | 0.99915
81.6 | 8.3151 | 0.99914
81.7 | 8.315 | 0.99914
81.8 | 8.3148 | 0.99914
81.9 | 8.3147 | 0.99913
82 | 8.3146 | 0.99913
82.1 | 8.3144 | 0.99912
82.2 | 8.3143 | 0.99912
82.3 | 8.3142 | 0.99912
82.4 | 8.314 | 0.99911
82.5 | 8.3139 | 0.99911
82.6 | 8.3138 | 0.99911
82.7 | 8.3136 | 0.9991
82.8 | 8.3135 | 0.9991
82.9 | 8.3134 | 0.9991
83 | 8.3132 | 0.99909
83.1 | 8.3131 | 0.99909
83.2 | 8.313 | 0.99909
83.3 | 8.3128 | 0.99908
83.4 | 8.3127 | 0.99908
83.5 | 8.3126 | 0.99908
83.6 | 8.3124 | 0.99907
83.7 | 8.3123 | 0.99907
83.8 | 8.3122 | 0.99907
83.9 | 8.312 | 0.99906
84 | 8.3119 | 0.99906
84.1 | 8.3117 | 0.99906
84.2 | 8.3116 | 0.99905
84.3 | 8.3115 | 0.99905
84.4 | 8.3113 | 0.99905
84.5 | 8.3112 | 0.99904
84.6 | 8.3111 | 0.99904
84.7 | 8.3109 | 0.99904
84.8 | 8.3108 | 0.99903
84.9 | 8.3107 | 0.99903
85 | 8.3105 | 0.99903
85.1 | 8.3104 | 0.99903
85.2 | 8.3103 | 0.99902
85.3 | 8.3101 | 0.99902
85.4 | 8.31 | 0.99902
85.5 | 8.3099 | 0.99901
85.6 | 8.3097 | 0.99901
85.7 | 8.3096 | 0.99901
85.8 | 8.3093 | 0.99901
85.9 | 8.3092 | 0.999
86 | 8.3091 | 0.999
86.1 | 8.3089 | 0.999
86.2 | 8.3088 | 0.999
86.3 | 8.3087 | 0.99899
86.4 | 8.3085 | 0.99899
86.5 | 8.3084 | 0.99899
86.6 | 8.3083 | 0.99899
86.7 | 8.3081 | 0.99898
86.8 | 8.308 | 0.99898
86.9 | 8.3079 | 0.99898
87 | 8.3077 | 0.99898
87.1 | 8.3076 | 0.99897
87.2 | 8.3075 | 0.99897
87.3 | 8.3073 | 0.99897
87.4 | 8.3072 | 0.99897
87.5 | 8.3069 | 0.99896
87.6 | 8.3068 | 0.99896
87.7 | 8.3067 | 0.99896
87.8 | 8.3065 | 0.99896
87.9 | 8.3064 | 0.99896
88 | 8.3063 | 0.99895
88.1 | 8.3061 | 0.99895
88.2 | 8.306 | 0.99895
88.3 | 8.3059 | 0.99895
88.4 | 8.3057 | 0.99895
88.5 | 8.3056 | 0.99894
88.6 | 8.3055 | 0.99894
88.7 | 8.3052 | 0.99894
88.8 | 8.3051 | 0.99894
88.9 | 8.3049 | 0.99894
89 | 8.3048 | 0.99893
89.1 | 8.3047 | 0.99893
89.2 | 8.3045 | 0.99893
89.3 | 8.3044 | 0.99893
89.4 | 8.3043 | 0.99893
89.5 | 8.3041 | 0.99893
89.6 | 8.304 | 0.99892
89.7 | 8.3037 | 0.99892
89.8 | 8.3036 | 0.99892
89.9 | 8.3035 | 0.99892
90 | 8.3033 | 0.99892
90.1 | 8.3032 | 0.99892
90.2 | 8.303 | 0.99891
90.3 | 8.3029 | 0.99891
90.4 | 8.3028 | 0.99891
90.5 | 8.3026 | 0.99891
90.6 | 8.3024 | 0.99891
90.7 | 8.3022 | 0.99891
90.8 | 8.3021 | 0.99891
90.9 | 8.302 | 0.9989
91 | 8.3018 | 0.9989
91.1 | 8.3017 | 0.9989
91.2 | 8.3016 | 0.9989
91.3 | 8.3014 | 0.9989
91.4 | 8.3012 | 0.9989
91.5 | 8.301 | 0.9989
91.6 | 8.3009 | 0.99889
91.7 | 8.3008 | 0.99889
91.8 | 8.3006 | 0.99889
91.9 | 8.3005 | 0.99889
92 | 8.3004 | 0.99889
92.1 | 8.3001 | 0.99889
92.2 | 8.3 | 0.99889
92.3 | 8.2998 | 0.99889
92.4 | 8.2997 | 0.99889
92.5 | 8.2996 | 0.99888
92.6 | 8.2994 | 0.99888
92.7 | 8.2993 | 0.99888
92.8 | 8.299 | 0.99888
92.9 | 8.2989 | 0.99888
93 | 8.2988 | 0.99888
93.1 | 8.2986 | 0.99888
93.2 | 8.2985 | 0.99888
93.3 | 8.2984 | 0.99888
93.4 | 8.2981 | 0.99888
93.5 | 8.298 | 0.99888
93.6 | 8.2978 | 0.99888
93.7 | 8.2977 | 0.99887
93.8 | 8.2976 | 0.99887
93.9 | 8.2974 | 0.99887
94 | 8.2972 | 0.99887
94.1 | 8.297 | 0.99887
94.2 | 8.2969 | 0.99887
94.3 | 8.2967 | 0.99887
94.4 | 8.2966 | 0.99887
94.5 | 8.2963 | 0.99887
94.6 | 8.2962 | 0.99887
94.7 | 8.2961 | 0.99887
94.8 | 8.2959 | 0.99887
94.9 | 8.2958 | 0.99887
95 | 8.2955 | 0.99887
95.1 | 8.2954 | 0.99887
95.2 | 8.2953 | 0.99887
95.3 | 8.2951 | 0.99887
95.4 | 8.295 | 0.99887
95.5 | 8.2949 | 0.99886
95.6 | 8.2946 | 0.99886
95.7 | 8.2945 | 0.99886
95.8 | 8.2943 | 0.99886
95.9 | 8.2942 | 0.99886
96 | 8.2939 | 0.99886
96.1 | 8.2938 | 0.99886
96.2 | 8.2937 | 0.99886
96.3 | 8.2935 | 0.99886
96.4 | 8.2934 | 0.99886
96.5 | 8.2931 | 0.99886
96.6 | 8.293 | 0.99886
96.7 | 8.2929 | 0.99886
96.8 | 8.2927 | 0.99886
96.9 | 8.2926 | 0.99886
97 | 8.2923 | 0.99886
97.1 | 8.2922 | 0.99886
97.2 | 8.2921 | 0.99886
97.3 | 8.2919 | 0.99886
97.4 | 8.2917 | 0.99886
97.5 | 8.2915 | 0.99886
97.6 | 8.2914 | 0.99886
97.7 | 8.2913 | 0.99886
97.8 | 8.291 | 0.99886
97.9 | 8.2909 | 0.99886
98 | 8.2907 | 0.99886
98.1 | 8.2906 | 0.99886
98.2 | 8.2905 | 0.99886
98.3 | 8.2902 | 0.99886
98.4 | 8.2901 | 0.99886
98.5 | 8.2899 | 0.99886
98.6 | 8.2898 | 0.99886
98.7 | 8.2895 | 0.99886
98.8 | 8.2894 | 0.99886
98.9 | 8.2893 | 0.99886
99 | 8.2891 | 0.99886
99.1 | 8.2889 | 0.99886
99.2 | 8.2887 | 0.99887
99.3 | 8.2886 | 0.99887
99.4 | 8.2885 | 0.99887
99.5 | 8.2882 | 0.99887
99.6 | 8.2881 | 0.99887
99.7 | 8.2879 | 0.99887
99.8 | 8.2877 | 0.99887
99.9 | 8.2875 | 0.99887
100 | 8.2874 | 0.99887
100.1 | 8.2873 | 0.99887
100.2 | 8.287 | 0.99887
100.3 | 8.2869 | 0.99887
100.4 | 8.2867 | 0.99887
100.5 | 8.2866 | 0.99887
100.6 | 8.2863 | 0.99887
100.7 | 8.2862 | 0.99887
100.8 | 8.2861 | 0.99887
100.9 | 8.2858 | 0.99887
101 | 8.2857 | 0.99887
101.1 | 8.2855 | 0.99888
101.2 | 8.2854 | 0.99888
101.3 | 8.2851 | 0.99888
101.4 | 8.285 | 0.99888
101.5 | 8.2849 | 0.99888
101.6 | 8.2846 | 0.99888
101.7 | 8.2845 | 0.99888
101.8 | 8.2843 | 0.99888
101.9 | 8.2842 | 0.99888
102 | 8.2839 | 0.99888
102.1 | 8.2838 | 0.99888
102.2 | 8.2836 | 0.99888
102.3 | 8.2834 | 0.99889
102.4 | 8.2832 | 0.99889
102.5 | 8.2831 | 0.99889
102.6 | 8.2828 | 0.99889
102.7 | 8.2827 | 0.99889
102.8 | 8.2826 | 0.99889
102.9 | 8.2824 | 0.99889
103 | 8.2822 | 0.99889
103.1 | 8.282 | 0.99889
103.2 | 8.2819 | 0.99889
103.3 | 8.2816 | 0.9989
103.4 | 8.2815 | 0.9989
103.5 | 8.2814 | 0.9989
103.6 | 8.2811 | 0.9989
103.7 | 8.281 | 0.9989
103.8 | 8.2808 | 0.9989
103.9 | 8.2806 | 0.9989
104 | 8.2804 | 0.9989
104.1 | 8.2803 | 0.99891
104.2 | 8.28 | 0.99891
104.3 | 8.2799 | 0.99891
104.4 | 8.2798 | 0.99891
104.5 | 8.2795 | 0.99891
104.6 | 8.2794 | 0.99891
104.7 | 8.2792 | 0.99891
104.8 | 8.279 | 0.99891
104.9 | 8.2788 | 0.99892
105 | 8.2787 | 0.99892
105.1 | 8.2784 | 0.99892
105.2 | 8.2783 | 0.99892
105.3 | 8.2782 | 0.99892
105.4 | 8.2779 | 0.99892
105.5 | 8.2778 | 0.99892
105.6 | 8.2776 | 0.99893
105.7 | 8.2774 | 0.99893
105.8 | 8.2772 | 0.99893
105.9 | 8.2771 | 0.99893
106 | 8.2768 | 0.99893
106.1 | 8.2767 | 0.99893
106.2 | 8.2766 | 0.99894
106.3 | 8.2763 | 0.99894
106.4 | 8.2762 | 0.99894
106.5 | 8.2759 | 0.99894
106.6 | 8.2758 | 0.99894
106.7 | 8.2756 | 0.99894
106.8 | 8.2754 | 0.99894
106.9 | 8.2752 | 0.99895
107 | 8.2751 | 0.99895
107.1 | 8.2748 | 0.99895
107.2 | 8.2747 | 0.99895
107.3 | 8.2746 | 0.99895
107.4 | 8.2743 | 0.99896
107.5 | 8.2742 | 0.99896
107.6 | 8.2739 | 0.99896
107.7 | 8.2738 | 0.99896
107.8 | 8.2736 | 0.99896
107.9 | 8.2734 | 0.99896
108 | 8.2732 | 0.99897
108.1 | 8.273 | 0.99897
108.2 | 8.2728 | 0.99897
108.3 | 8.2727 | 0.99897
108.4 | 8.2724 | 0.99897
108.5 | 8.2723 | 0.99898
108.6 | 8.2722 | 0.99898
108.7 | 8.2719 | 0.99898
108.8 | 8.2718 | 0.99898
108.9 | 8.2715 | 0.99898
109 | 8.2714 | 0.99899
109.1 | 8.2712 | 0.99899
109.2 | 8.2709 | 0.99899
109.3 | 8.2708 | 0.99899
109.4 | 8.2705 | 0.99899
109.5 | 8.2704 | 0.999
109.6 | 8.2703 | 0.999
109.7 | 8.27 | 0.999
109.8 | 8.2699 | 0.999
109.9 | 8.2696 | 0.999
110 | 8.2695 | 0.99901
110.1 | 8.2694 | 0.99901
110.2 | 8.2691 | 0.99901
110.3 | 8.269 | 0.99901
110.4 | 8.2687 | 0.99902
110.5 | 8.2686 | 0.99902
110.6 | 8.2683 | 0.99902
110.7 | 8.2682 | 0.99902
110.8 | 8.268 | 0.99902
110.9 | 8.2678 | 0.99903
111 | 8.2676 | 0.99903
111.1 | 8.2674 | 0.99903
111.2 | 8.2672 | 0.99903
111.3 | 8.267 | 0.99904
111.4 | 8.2668 | 0.99904
111.5 | 8.2667 | 0.99904
111.6 | 8.2664 | 0.99904
111.7 | 8.2663 | 0.99905
111.8 | 8.266 | 0.99905
111.9 | 8.2659 | 0.99905
112 | 8.2656 | 0.99905
112.1 | 8.2655 | 0.99906
112.2 | 8.2654 | 0.99906
112.3 | 8.2651 | 0.99906
112.4 | 8.265 | 0.99906
112.5 | 8.2647 | 0.99907
112.6 | 8.2646 | 0.99907
112.7 | 8.2643 | 0.99907
112.8 | 8.2642 | 0.99907
112.9 | 8.2639 | 0.99908
113 | 8.2638 | 0.99908
113.1 | 8.2636 | 0.99908
113.2 | 8.2634 | 0.99908
113.3 | 8.2632 | 0.99909
113.4 | 8.263 | 0.99909
113.5 | 8.2628 | 0.99909
113.6 | 8.2626 | 0.99909
113.7 | 8.2624 | 0.9991
113.8 | 8.2622 | 0.9991
113.9 | 8.262 | 0.9991
114 | 8.2618 | 0.9991
114.1 | 8.2616 | 0.99911
114.2 | 8.2614 | 0.99911
114.3 | 8.2612 | 0.99911
114.4 | 8.2611 | 0.99912
114.5 | 8.2608 | 0.99912
114.6 | 8.2607 | 0.99912
114.7 | 8.2604 | 0.99912
114.8 | 8.2603 | 0.99913
114.9 | 8.26 | 0.99913
115 | 8.2599 | 0.99913
115.1 | 8.2596 | 0.99914
115.2 | 8.2595 | 0.99914
115.3 | 8.2592 | 0.99914
115.4 | 8.2591 | 0.99914
115.5 | 8.2588 | 0.99915
115.6 | 8.2587 | 0.99915
115.7 | 8.2584 | 0.99915
115.8 | 8.2583 | 0.99916
115.9 | 8.258 | 0.99916
116 | 8.2579 | 0.99916
116.1 | 8.2576 | 0.99916
116.2 | 8.2575 | 0.99917
116.3 | 8.2572 | 0.99917
116.4 | 8.2571 | 0.99917
116.5 | 8.2568 | 0.99918
116.6 | 8.2567 | 0.99918
116.7 | 8.2564 | 0.99918
116.8 | 8.2563 | 0.99919
116.9 | 8.256 | 0.99919
117 | 8.2559 | 0.99919
117.1 | 8.2556 | 0.9992
117.2 | 8.2555 | 0.9992
117.3 | 8.2552 | 0.9992
117.4 | 8.2551 | 0.99921
117.5 | 8.2548 | 0.99921
117.6 | 8.2547 | 0.99921
117.7 | 8.2544 | 0.99921
117.8 | 8.2543 | 0.99922
117.9 | 8.254 | 0.99922
118 | 8.2539 | 0.99922
118.1 | 8.2536 | 0.99923
118.2 | 8.2535 | 0.99923
118.3 | 8.2532 | 0.99923
118.4 | 8.2531 | 0.99924
118.5 | 8.2528 | 0.99924
118.6 | 8.2527 | 0.99924
118.7 | 8.2524 | 0.99925
118.8 | 8.2523 | 0.99925
118.9 | 8.252 | 0.99925
119 | 8.2519 | 0.99926
119.1 | 8.2516 | 0.99926
119.2 | 8.2513 | 0.99926
119.3 | 8.2512 | 0.99927
119.4 | 8.2509 | 0.99927
119.5 | 8.2508 | 0.99927
119.6 | 8.2505 | 0.99928
119.7 | 8.2504 | 0.99928
119.8 | 8.2501 | 0.99929
119.9 | 8.25 | 0.99929
120 | 8.2497 | 0.99929
120.1 | 8.2496 | 0.9993
120.2 | 8.2493 | 0.9993
120.3 | 8.2492 | 0.9993
120.4 | 8.2489 | 0.99931
120.5 | 8.2486 | 0.99931
120.6 | 8.2485 | 0.99931
120.7 | 8.2482 | 0.99932
120.8 | 8.2481 | 0.99932
120.9 | 8.2478 | 0.99932
121 | 8.2477 | 0.99933
121.1 | 8.2474 | 0.99933
121.2 | 8.2473 | 0.99934
121.3 | 8.247 | 0.99934
121.4 | 8.2468 | 0.99934
121.5 | 8.2466 | 0.99935
121.6 | 8.2464 | 0.99935
121.7 | 8.2462 | 0.99935
121.8 | 8.246 | 0.99936
121.9 | 8.2458 | 0.99936
122 | 8.2456 | 0.99936
122.1 | 8.2453 | 0.99937
122.2 | 8.2451 | 0.99937
122.3 | 8.2449 | 0.99938
122.4 | 8.2447 | 0.99938
122.5 | 8.2445 | 0.99938
122.6 | 8.2443 | 0.99939
122.7 | 8.2441 | 0.99939
122.8 | 8.2438 | 0.9994
122.9 | 8.2437 | 0.9994
123 | 8.2434 | 0.9994
123.1 | 8.2433 | 0.99941
123.2 | 8.243 | 0.99941
123.3 | 8.2429 | 0.99941
123.4 | 8.2426 | 0.99942
123.5 | 8.2423 | 0.99942
123.6 | 8.2422 | 0.99943
123.7 | 8.2419 | 0.99943
123.8 | 8.2418 | 0.99943
123.9 | 8.2415 | 0.99944
124 | 8.2413 | 0.99944
124.1 | 8.2411 | 0.99945
124.2 | 8.2409 | 0.99945
124.3 | 8.2407 | 0.99945
124.4 | 8.2405 | 0.99946
124.5 | 8.2402 | 0.99946
124.6 | 8.2401 | 0.99947
124.7 | 8.2398 | 0.99947
124.8 | 8.2397 | 0.99947
124.9 | 8.2394 | 0.99948
125 | 8.2391 | 0.99948
125.1 | 8.239 | 0.99949
125.2 | 8.2387 | 0.99949
125.3 | 8.2386 | 0.9995
125.4 | 8.2383 | 0.9995
125.5 | 8.2381 | 0.9995
125.6 | 8.2379 | 0.99951
125.7 | 8.2377 | 0.99951
125.8 | 8.2375 | 0.99952
125.9 | 8.2373 | 0.99952
126 | 8.237 | 0.99952
126.1 | 8.2369 | 0.99953
126.2 | 8.2366 | 0.99953
126.3 | 8.2363 | 0.99954
126.4 | 8.2362 | 0.99954
126.5 | 8.2359 | 0.99955
126.6 | 8.2358 | 0.99955
126.7 | 8.2355 | 0.99955
126.8 | 8.2353 | 0.99956
126.9 | 8.2351 | 0.99956
127 | 8.2349 | 0.99957
127.1 | 8.2346 | 0.99957
127.2 | 8.2345 | 0.99958
127.3 | 8.2342 | 0.99958
127.4 | 8.2339 | 0.99958
127.5 | 8.2338 | 0.99959
127.6 | 8.2335 | 0.99959
127.7 | 8.2334 | 0.9996
127.8 | 8.2331 | 0.9996
127.9 | 8.2329 | 0.99961
128 | 8.2327 | 0.99961
128.1 | 8.2324 | 0.99962
128.2 | 8.2322 | 0.99962
128.3 | 8.232 | 0.99963
128.4 | 8.2318 | 0.99963
128.5 | 8.2315 | 0.99963
128.6 | 8.2314 | 0.99964
128.7 | 8.2311 | 0.99964
128.8 | 8.2308 | 0.99965
128.9 | 8.2307 | 0.99965
129 | 8.2304 | 0.99966
129.1 | 8.2303 | 0.99966
129.2 | 8.23 | 0.99967
129.3 | 8.2298 | 0.99967
129.4 | 8.2296 | 0.99968
129.5 | 8.2294 | 0.99968
129.6 | 8.2291 | 0.99968
129.7 | 8.229 | 0.99969
129.8 | 8.2287 | 0.99969
129.9 | 8.2284 | 0.9997
130 | 8.2283 | 0.9997
130.1 | 8.228 | 0.99971
130.2 | 8.2278 | 0.99971
130.3 | 8.2276 | 0.99972
130.4 | 8.2274 | 0.99972
130.5 | 8.2271 | 0.99973
130.6 | 8.227 | 0.99973
130.7 | 8.2267 | 0.99974
130.8 | 8.2264 | 0.99974
130.9 | 8.2263 | 0.99975
131 | 8.226 | 0.99975
131.1 | 8.2258 | 0.99976
131.2 | 8.2255 | 0.99976
131.3 | 8.2254 | 0.99977
131.4 | 8.2251 | 0.99977
131.5 | 8.2248 | 0.99977
131.6 | 8.2247 | 0.99978
131.7 | 8.2244 | 0.99978
131.8 | 8.2242 | 0.99979
131.9 | 8.224 | 0.99979
132 | 8.2238 | 0.9998
132.1 | 8.2235 | 0.9998
132.2 | 8.2234 | 0.99981
132.3 | 8.2231 | 0.99981
132.4 | 8.2228 | 0.99982
132.5 | 8.2226 | 0.99982
132.6 | 8.2224 | 0.99983
132.7 | 8.2222 | 0.99983
132.8 | 8.2219 | 0.99984
132.9 | 8.2218 | 0.99984
133 | 8.2215 | 0.99985
133.1 | 8.2212 | 0.99985
133.2 | 8.2211 | 0.99986
133.3 | 8.2208 | 0.99986
133.4 | 8.2206 | 0.99987
133.5 | 8.2203 | 0.99987
133.6 | 8.2202 | 0.99988
133.7 | 8.2199 | 0.99988
133.8 | 8.2196 | 0.99989
133.9 | 8.2195 | 0.99989
134 | 8.2192 | 0.9999
134.1 | 8.2189 | 0.9999
134.2 | 8.2187 | 0.99991
134.3 | 8.2185 | 0.99992
134.4 | 8.2183 | 0.99992
134.5 | 8.218 | 0.99993
134.6 | 8.2179 | 0.99993
134.7 | 8.2176 | 0.99994
134.8 | 8.2173 | 0.99994
134.9 | 8.2171 | 0.99995
135 | 8.2169 | 0.99995
135.1 | 8.2167 | 0.99996
135.2 | 8.2164 | 0.99996
135.3 | 8.2163 | 0.99997
135.4 | 8.216 | 0.99997
135.5 | 8.2157 | 0.99998
135.6 | 8.2155 | 0.99998
135.7 | 8.2153 | 0.99999
135.8 | 8.2151 | 0.99999
135.9 | 8.2148 | 1
136 | 8.2145 | 1
136.1 | 8.2144 | 1
136.2 | 8.2141 | 1
136.3 | 8.2139 | 1
136.4 | 8.2136 | 1
136.5 | 8.2135 | 1
136.6 | 8.2132 | 1
136.7 | 8.2129 | 1
136.8 | 8.2127 | 1
136.9 | 8.2125 | 1.0001
137 | 8.2123 | 1.0001
137.1 | 8.212 | 1.0001
137.2 | 8.2117 | 1.0001
137.3 | 8.2116 | 1.0001
137.4 | 8.2113 | 1.0001
137.5 | 8.2111 | 1.0001
137.6 | 8.2108 | 1.0001
137.7 | 8.2107 | 1.0001
137.8 | 8.2104 | 1.0001
137.9 | 8.2101 | 1.0001
138 | 8.2099 | 1.0001
138.1 | 8.2097 | 1.0001
138.2 | 8.2095 | 1.0001
138.3 | 8.2092 | 1.0001
138.4 | 8.2089 | 1.0001
138.5 | 8.2088 | 1.0001
138.6 | 8.2085 | 1.0001
138.7 | 8.2083 | 1.0002
138.8 | 8.208 | 1.0002
138.9 | 8.2077 | 1.0002
139 | 8.2076 | 1.0002
139.1 | 8.2073 | 1.0002
139.2 | 8.2071 | 1.0002
139.3 | 8.2068 | 1.0002
139.4 | 8.2066 | 1.0002
139.5 | 8.2064 | 1.0002
139.6 | 8.2061 | 1.0002
139.7 | 8.2058 | 1.0002
139.8 | 8.2057 | 1.0002
139.9 | 8.2054 | 1.0002
140 | 8.2052 | 1.0002
140.1 | 8.2049 | 1.0002
140.2 | 8.2046 | 1.0002
140.3 | 8.2045 | 1.0002
140.4 | 8.2042 | 1.0003
140.5 | 8.204 | 1.0003
140.6 | 8.2037 | 1.0003
140.7 | 8.2034 | 1.0003
140.8 | 8.2033 | 1.0003
140.9 | 8.203 | 1.0003
141 | 8.2028 | 1.0003
141.1 | 8.2025 | 1.0003
141.2 | 8.2022 | 1.0003
141.3 | 8.2021 | 1.0003
141.4 | 8.2018 | 1.0003
141.5 | 8.2016 | 1.0003
141.6 | 8.2013 | 1.0003
141.7 | 8.201 | 1.0003
141.8 | 8.2009 | 1.0003
141.9 | 8.2006 | 1.0003
142 | 8.2004 | 1.0003
142.1 | 8.2001 | 1.0004
142.2 | 8.1998 | 1.0004
142.3 | 8.1997 | 1.0004
142.4 | 8.1994 | 1.0004
142.5 | 8.1992 | 1.0004
142.6 | 8.1989 | 1.0004
142.7 | 8.1986 | 1.0004
142.8 | 8.1985 | 1.0004
142.9 | 8.1982 | 1.0004
143 | 8.198 | 1.0004
143.1 | 8.1977 | 1.0004
143.2 | 8.1974 | 1.0004
143.3 | 8.1972 | 1.0004
143.4 | 8.197 | 1.0004
143.5 | 8.1968 | 1.0004
143.6 | 8.1965 | 1.0004
143.7 | 8.1962 | 1.0004
143.8 | 8.196 | 1.0005
143.9 | 8.1957 | 1.0005
144 | 8.1956 | 1.0005
144.1 | 8.1953 | 1.0005
144.2 | 8.195 | 1.0005
144.3 | 8.1948 | 1.0005
144.4 | 8.1945 | 1.0005
144.5 | 8.1944 | 1.0005
144.6 | 8.1941 | 1.0005
144.7 | 8.1938 | 1.0005
144.8 | 8.1935 | 1.0005
144.9 | 8.1933 | 1.0005
145 | 8.193 | 1.0005
145.1 | 8.1927 | 1.0005
145.2 | 8.1926 | 1.0005
145.3 | 8.1923 | 1.0006
145.4 | 8.1921 | 1.0006
145.5 | 8.1918 | 1.0006
145.6 | 8.1915 | 1.0006
145.7 | 8.1913 | 1.0006
145.8 | 8.1911 | 1.0006
145.9 | 8.1909 | 1.0006
146 | 8.1906 | 1.0006
146.1 | 8.1903 | 1.0006
146.2 | 8.1901 | 1.0006
146.3 | 8.1898 | 1.0006
146.4 | 8.1895 | 1.0006
146.5 | 8.1894 | 1.0006
146.6 | 8.1891 | 1.0006
146.7 | 8.1889 | 1.0006
146.8 | 8.1886 | 1.0006
146.9 | 8.1883 | 1.0007
147 | 8.1881 | 1.0007
147.1 | 8.1878 | 1.0007
147.2 | 8.1877 | 1.0007
147.3 | 8.1874 | 1.0007
147.4 | 8.1871 | 1.0007
147.5 | 8.1869 | 1.0007
147.6 | 8.1866 | 1.0007
147.7 | 8.1863 | 1.0007
147.8 | 8.1861 | 1.0007
147.9 | 8.1858 | 1.0007
148 | 8.1857 | 1.0007
148.1 | 8.1854 | 1.0007
148.2 | 8.1851 | 1.0007
148.3 | 8.1849 | 1.0007
148.4 | 8.1846 | 1.0008
148.5 | 8.1843 | 1.0008
148.6 | 8.1841 | 1.0008
148.7 | 8.1838 | 1.0008
148.8 | 8.1837 | 1.0008
148.9 | 8.1834 | 1.0008
149 | 8.1831 | 1.0008
149.1 | 8.1829 | 1.0008
149.2 | 8.1826 | 1.0008
149.3 | 8.1823 | 1.0008
149.4 | 8.1821 | 1.0008
149.5 | 8.1818 | 1.0008
149.6 | 8.1815 | 1.0008
149.7 | 8.1814 | 1.0008
149.8 | 8.1811 | 1.0008
149.9 | 8.1808 | 1.0009
150 | 8.1806 | 1.0009

## Version Control
Title Block
Test Report Template Name: | Consumer Water Heater, UEF
Version Number: | v1.0
Latest Template Revision: | 2016-04-11
Tab Name: | #VALUE!
File Name: | #VALUE!
Revisions List
Version | Date
v1.0 | 2016-04-11