## Instructions
Title Block
Test Report Template Name: | Dishwasher
Version Number: | v3.3
Latest Template Revision: | 2018-04-17
Tab Name: | Instructions
File Name: | Dishwasher - v3.3.xlsx
Reference Test Procedure
10 CFR 430 Subpart B Appendix C1: Uniform Test Method for Measuring the Energy Consumption of Dishwashers
Table of Contents
Tab | Contents
Instructions | Instructions and Table of Contents
General Info & Test Results | Lab Information, Product Information, and Test Results
Setup & Instrumentation | Instrumentation Used to Conduct Test Measurements
Settings | Input for Test Settings
Photos | Product and Sensor Placement Photos
Test Conditions | Table of Test Condition Requirements for Each Test
Test Data & Derived Results | Energy and Water Measurement Inputs and Calculations
Report Sign-Off Block | Report Review History
Reference Material | Table of Dishware and Abbreviations
Drop-downs | Used for Drop-down Lists; Summary of Drop-down Options
Version Control | Report Template Revision History
LEGEND
Tabs | Tabs with input cells
Cells | Input cell
Auto-populated cell
Provided data
NOT USED
Instructions for Completing this Template
Follow the steps below, filling in all input cells (shaded light blue) in each tab you are instructed to complete. Using TAB to "hop" from input cell to input cell is useful, but does not ensure that all input cells are reached. To guarantee that you enter all required information, you must visually scan for light blue cells in the entire area bounded by yellow-shaded cells.
Important: Start with a clean (unused) template copy for each new report. Enter only data and information that are unique to the unit tested and the current test of that unit. All abbreviations and variable names should be consistent with the reference test procedure.
STEP: | FILL IN INPUT CELLS IN THIS TAB:
Step 1 | General Info & Test Results
Step 2 | Setup & Instrumentation
Step 3 | Settings
Step 4 | Photos
Step 5 | Test Conditions
Step 6 | Test Data & Derived Results
Step 7 | Report Sign-off Block

## General Info & Test Results
Title Block
Test Report Template Name: | Dishwasher |  |  | Back to Instructions tab
Version Number: | v3.3
Latest Template Revision: | 2018-04-17
Tab Name: | General Info & Test Results
File Name: | Dishwasher - v3.3.xlsx
Test Completion Date: | [MM/DD/YYYY]
Lab Information |  | Figures of Merit for Tested Unit
Lab Name: |  | Variable | Result | Units
Lab Location: |  | Water Consumption: |  | gal/cycle
|  | Estimated Annual Energy Use: |  | kWh/year
Test Information
Date Test Started: | [MM/DD/YYYY] | NOTE: Copy only; sign off is done in the Report Sign-Off Block tab
Date Test Finished: | [MM/DD/YYYY] | Test Report Sign-Off Block
We certify that the information and data in this report: (1) were obtained from the specific test unit under test; (2) were obtained during the specific test being reported; (3) were not copied from any other source, except where instructed to do so; and (4) were not altered or modified in any way.
Product Information
Unit Type:
Manufacturer: |  | Role |  | Date | Entity
Brand: |  | Test Completion |  | [MM/DD/YYYY] | [Test Lab Name]
Manufacturer Model Number: |  | Template Population |  | [MM/DD/YYYY] | [Test Lab Name]
Serial Number: |  | Report Review by Test Lab |  | [MM/DD/YYYY] | [Test Lab Name]
Date Manufactured: |  | Report Review by Test Lab |  | [MM/DD/YYYY] | [Test Lab Name]
Date Product Received: | [MM/DD/YYYY]
Condition as Received:
Product Characteristics
Capacity (number of place settings):
Does unit have a power dry feature?
Does unit have a soil-sensing normal cycle?
Does unit heat water?
Is the unit rated for 50, 120, or 140°F ?
Is the unit a water-softening dishwasher?
Rated Voltage:
Rated Frequency:

## Setup & Instrumentation
Title Block
Test Report Template Name: | Dishwasher |  |  |  | Back to Instructions tab
Version Number: | v3.3
Latest Template Revision: | 2018-04-17
Tab Name: | Setup & Instrumentation
File Name: | Dishwasher - v3.3.xlsx
Test Completion Date: | [MM/DD/YYYY]
Setup (this table should include instrumentation, sensors, and all equipment used during testing)
Instrument Type | Brand | Model # | Sensor Location | Accuracy | Date of Last Calibration | Deadline for Next Calibration
Please describe the test setup

## Settings
Title Block
Test Report Template Name: | Dishwasher |  |  | Back to Instructions tab
Version Number: | v3.3
Latest Template Revision: | 2018-04-17
Tab Name: | Settings
File Name: | Dishwasher - v3.3.xlsx
Test Completion Date: | [MM/DD/YYYY]
Settings
Cycle Settings Used for Each Test
Identify all settings for all test cycles.
Cycle | Settings (cycle and options)
Preconditioning 1
Preconditioning 2
Non-soil sensing cycle (if necessary)
Sensor heavy response (if necessary)
Sensor medium response (if necessary)
Sensor light response (if necessary)
Test Cycle Load (in accordance with section 2.7 of Appendix C1)
Describe any deviations from the dishes specified on the Reference Material tab used for test load.
| Non-Soil-Sensing | Sensor Heavy Response Cycle | Sensor Medium Response Cycle | Sensor Light Response Cycle
Was Test Load used?
# of Soiled Place Settings
# of Clean Place Settings
# of Serving Pieces
# of Flatware items
Detergent (in accordance with section 2.10 of Appendix C1)
Fill volume from second preconditioning cycle used to determine detergent dosing
Pre-wash fill volume* (Vpw) |  | [gallons]
Main wash fill volume (Vmw) |  | [gallons]
*If applicable
| Non-Soil-Sensing | Sensor Heavy Response Cycle | Sensor Medium Response Cycle | Sensor Light Response Cycle
Type of Detergent used
Amount of pre-wash detergent used (Dpw) (g)*
Amount of main wash detergent used (Dmw) (g)
*If applicable

## Photos
Title Block
Test Report Template Name: | Dishwasher |  | Back to Instructions tab
Version Number: | v3.3
Latest Template Revision: | 2018-04-17
Tab Name: | Photos
File Name: | Dishwasher - v3.3.xlsx
Test Completion Date: | [MM/DD/YYYY]
1. Nameplate showing model number and serial number (if applicable) |  | 2. FTC EnergyGuide label (if present)
3. Placement of all sensors on, in, or around the appliance (for testing) |  | 4. Dishwasher loading configuration
5. Installation of dishwasher (in accordance with section 2.1 of Appendix C1) |  | 6. Soiled place setting
7. Photos of test unit from all sides (including control panel, if applicable)
8. Additional photos (if necessary)

## Test Conditions
Title Block
Test Report Template Name: | Dishwasher
Version Number: | v3.3 |  | Back to Instructions tab
Latest Template Revision: | 2018-04-17
Tab Name: | Test Conditions
File Name: | Dishwasher - v3.3.xlsx
Test Completion Date: | [MM/DD/YYYY]
Prescribed Test Conditions for DW Energy Test |  |  |  | Voltage No-Soil Load Graph, if available | Voltage Heavy Load Graph, if available | Voltage Medium Load Graph, if available | Voltage Light Load Graph, if available
Line voltage (section 2.2 of Appendix C1): | 115 V or 240 V ± 2%
Frequency (section 2.2 of Appendix C1): | < 1% of nameplate
Water temperature (section 2.3 of Appendix C1): | 140, 120, or 50 ± 2 F
Water pressure (section 2.4 of Appendix C1): | 35 ± 2.5 psig
Ambient and Machine Temp (section 2.5 of Appendix C1): | 75 ± 5 F
Measured Test Conditions
Averaged values, but conditions shall be maintained per Appendix C1 as described above.
If available, plots may be used. Insert to the right, and enter "see graph".
Line voltage: |  | [V]
Frequency: |  | [Hz]
Water temperature: |  | [°F]
Water pressure: |  | [psig]
Ambient and Machine temperature: |  | [°F]
Explanation of how test conditions were monitored and controlled:
Line Voltage |  |  |  | Water Temperature No-Soil Load Graph, if available | Water Temperature Heavy Load Graph, if available | Water Temperature Medium Load Graph, if available | Water Temperature Light Load Graph, if available
Frequency
Water temperature
Water pressure
Ambient and Machine temperature
|  |  |  | Water Pressure No-Soil Load Graph, if available | Water Pressure Heavy oLoad Graph, if available | Water Pressure Medium Load Graph, if available | Water Pressure Light Load Graph, if available

## Test Data & Derived Results
Title Block
Test Report Template Name: |  |  | Dishwasher |  |  |  | Back to Instructions tab
Version Number: |  |  | v3.3
Latest Template Revision: |  |  | 2018-04-17
Tab Name: |  |  | Test Data & Derived Results
File Name: |  |  | Dishwasher - v3.3.xlsx
Test Completion Date: |  |  | [MM/DD/YYYY]
Test Cycle and Measurements
For water-softening units, record the reported additional energy and water consumption for a regeneration cycle, and the reported typical number of regeneration cycles per year.
| For Soil-Sensing Units |  |  |  |  | For Non-Soil-Sensing Units
Sensor Heavy Response
|  |  | Measurement |  |  |  |  | Measurement
|  | Machine Electrical Energy Consumption (Mhr) |  | [kWh] |  |  | Machine Electrical Energy Consumption (M) |  | [kWh]
|  | Water Consumption (Vhr) |  | [gallons] |  |  | Water Consumption (V) |  | [gallons]
|  | Drying Energy Consumption (EDhr) |  | [kWh] |  |  | Drying Energy Consumption (ED) |  | [kWh]
|  | Fan-only Mode Energy Consumption (EFhr), if applicable |  | [kWh] |  |  | Fan-only Mode Energy Consumption (EFhr), if applicable |  | [kWh]
|  | *If measured for entire fan-only mode duration |  |  |  |  | *If measured for entire fan-only mode duration
|  | Fan-only Mode Energy Consumption (EFhr), if applicable |  | [Wh] |  |  | Fan-only Mode Energy Consumption (EFhr), if applicable |  | [Wh]
|  | *If measured for a representative 10-minute period |  |  |  |  | *If measured for a representative 10-minute period
|  | Duration of Cycle (Lhr, non-truncated) |  | [hours] |  |  | Duration of Cycle (Lnon-truncated) |  | [hours]
|  | Duration of Truncated Cycle, if available (Lhr, truncated) |  | [hours] |  |  | Duration of Truncated Cycle, if available (Ltruncated) |  | [hours]
|  | Duration of Fan-only Mode, if available (LFhr) |  | [hours] |  |  | Duration of Fan-only Mode, if available (LF) |  | [hours]
|  | Off Mode Power, if applicable (POM) |  | [W] |  |  | Off Mode Power, if applicable (POM) |  | [W]
|  | Inactive Mode Power, if applicable (PIA) |  | [W] |  |  | Inactive Mode Power, if applicable (PIA) |  | [W]
Sensor Medium Response
|  |  | Measurement |  |  | For Water Softener Regeneration Cycles
|  | Machine Electrical Energy Consumption (Mmr) |  | [kWh]
|  | Water Consumption (Vmr) |  | [gallons] |  |  | Machine Electrical Energy Consumption* (MWScycle) |  | [kWh]
|  | Drying Energy Consumption (EDmr) |  | [kWh] |  |  | Water Consumption* (VWScycle) |  | [gallons]
|  | Fan-only Mode Energy Consumption (EFhr), if applicable |  | [kWh] |  |  | Representative Numer of Annual Regeneration Cycles* (NWS) |  | [cycles]
|  | *If measured for entire fan-only mode duration |  |  |  |  | *Note that these values are based on the manufacturer-supplied certification report, and do not require separate testing.
|  | Fan-only Mode Energy Consumption (EFhr), if applicable |  | [Wh]
*If measured for a representative 10-minute period
|  | Duration of Cycle (Lmr, non-truncated) |  | [hours]
|  | Duration of Truncated Cycle, if available (Lmr, truncated) |  | [hours]
|  | Duration of Fan-only Mode, if available (LFmr) |  | [hours]
|  | Off Mode Power, if applicable (POM) | 0 | [W]
|  | Inactive Mode Power, if applicable (PIA) | 0 | [W]
Sensor Light Response
Measurement
|  | Machine Electrical Energy Consumption (Mlr) |  | [kWh]
|  | Water Consumption (Vlr) |  | [gallons]
|  | Drying Energy Consumption (EDlr) |  | [kWh]
|  | Fan-only Mode Energy Consumption (EFhr), if applicable |  | [kWh]
*If measured for entire fan-only mode duration
|  | Fan-only Mode Energy Consumption (EFhr), if applicable |  | [Wh]
*If measured for a representative 10-minute period
|  | Duration of Cycle (Llr, non-truncated) |  | [hours]
|  | Duration of Truncated Cycle, if available (Llr, truncated) |  | [hours]
|  | Duration of Fan-only Mode, if available (LFlr) |  | [hours]
|  | Off Mode Power, if applicable (POM) | 0 | [W]
|  | Inactive Mode Power, if applicable (PIA) | 0 | [W]
Notes/Comments: (Please clarify any pertinent details, unusual events, etc.)
Derived Results from Test Measurements
| For Soil-Sensing Units |  |  |  |  | For Non-Soil-Sensing Units
|  | Machine Energy Consumption (M) |  | Measurement |  |  | Machine Energy Consumption (M) |  | Measurement
|  |  |  | 0 | kWh/Cycle |  |  |  | 0 | kWh/Cycle
|  | - for soil-sensing DW M = (Mhr×Fhr) + (Mmr×Fmr) + (Mlr×Flr) |  |  |  |  | - for non-soil-sensing DW, use value recorded in section 4.1.1 of Appendix C1
Soil-Sensing Weighting Factors
|  | Fhr= the weighting factor based on consumer use of heavy response |  | 0.05
|  | Fmr= the weighting factor based on consumer use of medium response |  | 0.33
|  | Flr= the weighting factor based on consumer use of light response |  | 0.62
|  | Machine Energy Consumption for Water Softener Regeneration (MWS) |  | Measurement |  |  | Machine Energy Consumption for Water Softener Regeneration (MWS) |  | Measurement
|  |  |  | 0 | kWh/Cycle |  |  |  | 0 | kWh/Cycle
|  | MWS=(MWScycle×NWS)/N |  |  |  |  | MWS=(MWScycle×NWS)/N
|  |  | N | 215 | average DW cycles/year |  |  | N | 215 | average DW cycles/year
|  | Drying Energy Consumption (ED) |  | Measurement |  |  | Drying Energy Consumption (ED) |  | Measurement
|  |  |  | 0 | kWh/Cycle |  |  |  | 0 | kWh/Cycle
|  | - for soil-sensing dishwashers ED= (EDhr+ EDmr+ EDlr)/3 |  |  |  |  | - for non-soil-sensing DW, drying energy consumed during normal cycle
|  | Fan-only Mode Energy Consumption (EF) |  | Measurement |  |  | Fan-only Mode Energy Consumption (EF) |  | Measurement
|  |  |  | 0 | kWh/Cycle |  |  |  | 0 | kWh/Cycle
|  | - for soil-sensing dishwashers EF= (EFhr+ EFmr+ EFlr)/3 |  |  |  |  | - for non-soil-sensing DW, fan-only energy consumed during normal cycle
|  | Water Consumption (V) |  | Measurement |  |  | Water Consumption (V) |  | Measurement
|  |  |  | 0 | gallons/cycle |  |  |  | 0 | gallons/cycle
|  | - for soil-sensing DW V = (Vhr×Fhr) + (Vmr×Fmr) + (Vlr×Flr) |  |  |  |  | - for non-soil-sensing DW, use value recorded in section 4.1.3 of Appendix C1
|  | Water Consumption for Water Softener Regeneration (VWS) |  | Measurement |  |  | Water Consumption for Water Softener Regeneration (VWS) |  | Measurement
|  |  |  | 0 | gallons/cycle |  |  |  | 0 | gallons/cycle
|  | VWS=(VWScycle×NWS)/N |  |  |  |  | VWS=(VWScycle×NWS)/N
|  | Water Energy Consumption (for DW with electrically heated water) (W) |  | Measurement |  |  | Water Energy Consumption (for DW with electrically heated water) (W) |  | Measurement
|  |  |  | #VALUE! | kWh/cycle |  |  |  | #VALUE! | kWh/cycle
|  | - for dishwashers that operate with a nominal 140°F inlet water temperature W = VxTxK, where T= 90°F |  |  |  |  | - for dishwashers that operate with a nominal 140°F inlet water temperature W = VxTxK, where T= 90°F
|  | - for dishwashers that operate with a nominal 120°F inlet water temperature W = VxTxK, where T= 70°F |  |  |  |  | - for dishwashers that operate with a nominal 120°F inlet water temperature W = VxTxK, where T= 70°F
|  | - K = specific heat of water in kilowatt-hours per gallon per degree Fahrenheit = 0.0024 |  |  |  |  | - K = specific heat of water in kilowatt-hours per gallon per degree Fahrenheit = 0.0024
|  |  | T | error | F |  |  | T | error | F
|  |  | K | 0.0024 | kWh/(gallon*degree) |  |  | K | 0.0024 | kWh/(gallon*degree)
|  | Water Energy Consumption (for DW with gas- or oil-heated water) (Wg) |  | Measurement |  |  | Water Energy Consumption (for DW with gas- or oil-heated water) (Wg) |  | Measurement
|  |  |  | #VALUE! | Btu/cycle |  |  |  | #VALUE! | Btu/cycle
|  | - for dishwashers that operate with a nominal 140°F inlet water temperature Wg = VxTxC/e, where T= 90°F |  |  |  |  | - for dishwashers that operate with a nominal 140°F inlet water temperature Wg = VxTxC/e, where T= 90°F
|  | - for dishwashers that operate with a nominal 120°F inlet water temperature Wg = VxTxC/e, where T= 70°F |  |  |  |  | - for dishwashers that operate with a nominal 120°F inlet water temperature Wg = VxTxC/e, where T= 70°F
|  | - C = specific heat of water in Btu's per gallon per degree Fahrenheit = 8.2 |  |  |  |  | - C = specific heat of water in Btu's per gallon per degree Fahrenheit = 8.2
|  | - e = nominal gas or oil water heater recovery efficiency = 0.75 |  |  |  |  | - e = nominal gas or oil water heater recovery efficiency = 0.75
|  |  | T | error | F |  |  | T | error | F
|  |  | C | 8.2 | Btu/(gallon*F) |  |  | C | 8.2 | Btu/(gallon*F)
|  |  | e | 0.75 | unitless |  |  | e | 0.75 | unitless
|  | Water Softener Regeneration Water Energy Consumption (for DW with electrically heated water) (WWS) |  | Measurement |  |  | Water Softener Regeneration Water Energy Consumption (for DW with electrically heated water) (WWS) |  | Measurement
|  |  |  | #VALUE! | kWh/cycle |  |  |  | #VALUE! | kWh/cycle
|  | - for dishwashers that operate with a nominal 140°F inlet water temperature WWS = VWSxTxK, where T= 90°F |  |  |  |  | - for dishwashers that operate with a nominal 140°F inlet water temperature WWS = VWSxTxK, where T= 90°F
|  | - for dishwashers that operate with a nominal 120°F inlet water temperature WWS = VWSxTxK, where T= 70°F |  |  |  |  | - for dishwashers that operate with a nominal 120°F inlet water temperature WWS = VWSxTxK, where T= 70°F
|  | - K = specific heat of water in kilowatt-hours per gallon per degree Fahrenheit = 0.0024 |  |  |  |  | - K = specific heat of water in kilowatt-hours per gallon per degree Fahrenheit = 0.0024
|  |  | T | error | F |  |  | T | error | F
|  |  | K | 0.0024 | kWh/(gallon*degree) |  |  | K | 0.0024 | kWh/(gallon*degree)
|  | Water Softener Regeneration Water Energy Consumption (for DW with gas- or oil-heated water) (WWSg) |  | Measurement |  |  | Water Softener Regeneration Water Energy Consumption (for DW with gas- or oil-heated water) (WWSg) |  | Measurement
|  |  |  | #VALUE! | Btu/cycle |  |  |  | #VALUE! | Btu/cycle
|  | - for dishwashers that operate with a nominal 140°F inlet water temperature WWSg = VWSxTxC/e, where T= 90°F |  |  |  |  | - for dishwashers that operate with a nominal 140°F inlet water temperature WWSg = VWSxTxC/e, where T= 90°F
|  | - for dishwashers that operate with a nominal 120°F inlet water temperature WWSg = VWSxTxC/e, where T= 70°F |  |  |  |  | - for dishwashers that operate with a nominal 120°F inlet water temperature WWSg = VWSxTxC/e, where T= 70°F
|  | - C = specific heat of water in Btu's per gallon per degree Fahrenheit = 8.2 |  |  |  |  | - C = specific heat of water in Btu's per gallon per degree Fahrenheit = 8.2
|  | - e = nominal gas or oil water heater recovery efficiency = 0.75 |  |  |  |  | - e = nominal gas or oil water heater recovery efficiency = 0.75
|  |  | T | error | F |  |  | T | error | F
|  |  | C | 8.2 | Btu/(gallon*F) |  |  | C | 8.2 | Btu/(gallon*F)
|  |  | e | 0.75 | unitless |  |  | e | 0.75 | unitless
|  | Average Cycle Duration (L) |  | Measurement |  |  | Average Cycle Duration (L) |  | Measurement
|  |  |  | error | hours/cycle |  |  |  | error | hours/cycle
|  | - for soil-sensing dishwashers with a truncated normal cycle, |  |  |  |  | - for non-soil-sensing dishwashers with a truncated normal cycle, L = (Ltruncated + Lnon-truncated)/2
|  | L = (Lhr, truncated + Lhr, non-truncated + Lmr, truncated + Lmr, non-truncated + Llr, truncated + Llr, non-truncated)/6 |  |  |  |  | - for non-soil-sensing dishwashers without a truncated normal cycle, L = Lnon-truncated
- for soil-sensing dishwashers without a truncated normal cycle,
L = (Lhr, non-truncated + Lmr, non-truncated + Llr, non-truncated)/3
|  | Annual Combined Low-power Mode Hours (SLP) |  | Measurement |  |  | Annual Combined Low-power Mode Hours (SLP) |  | Measurement
|  |  |  | 8465 | standby hours/year |  |  |  | 8465 | standby hours/year
|  | - for dishwashers capable of operating in fan-only mode, |  |  |  |  | - for dishwashers capable of operating in fan-only mode,
|  | SLP = [H-(N×(L+LF))] |  |  |  |  | SLP = [H-(N×(L+LF))]
|  | - for all other dishwashers, SLP = 8,465 hours |  |  |  |  | - for all other dishwashers, SLP = 8,465 hours
|  |  | H | 8766 | total hours/year |  |  | H | 8766 | total hours/year
|  |  | N | 215 | average DW cycles/year |  |  | N | 215 | average DW cycles/year
|  | Annual Combined Low-power Mode Energy Consumption (ETLP) |  | Measurement |  |  | Annual Combined Low-power Mode Energy Consumption (ETLP) |  | Measurement
|  |  |  | 0 | kWh/year |  |  |  | 0 | kWh/year
|  | ETLP = [(PIA×SIA)+(POM×SOM)]×K |  |  |  |  | ETLP = [(PIA×SIA)+(POM×SOM)]×K
|  | SIA = annual hours in inactive mode |  |  |  |  | SIA = annual hours in inactive mode
|  | SOM = annual hours in off mode |  |  |  |  | SOM = annual hours in off mode
|  | K = conversion factor, 0.001 kWh/Wh |  |  |  |  | K = conversion factor, 0.001 kWh/Wh
|  |  | SIA | 0 | total hours/year |  |  | SIA | 0 | total hours/year
|  |  | SOM | 0 | total hours/year |  |  | SOM | 0 | total hours/year
|  |  | K | 0.001 | kWh/Wh |  |  | K | 0.001 | kWh/Wh
|  | Estimated Annual Energy Use (EAEU) |  | Measurement |  |  | Estimated Annual Energy Use (EAEU) |  | Measurement
|  |  |  | error | kWh/year |  |  |  | error | kWh/year
|  | - for dishwashers having a truncated normal cycle EAEU = (M+MWS+EF−(ED/2)+W+WS)×N+(ETLP) |  |  |  |  | - for dishwashers having a truncated normal cycle EAEU = (M+MWS+EF−(ED/2)+W+WS)×N+(ETLP)
|  | - for dishwashers not having a truncated normal cycle EAEU = (M+MWS+EF+W+WS)×N+ETLP |  |  |  |  | - for dishwashers not having a truncated normal cycle EAEU = (M+MWS+EF+W+WS)×N+ETLP
|  | Estimated Annual Operating Cost (Electrically-Heated Water) |  | Measurement |  |  | Estimated Annual Operating Cost (Electrically-Heated Water) |  | Measurement
|  |  |  | error | dollars/year |  |  |  | error | dollars/year
|  | When electrically-heated water (120 °F or 140 °F) is used, |  |  |  |  | When electrically-heated water (120 °F or 140 °F) is used,
|  | - for dishwashers having a truncated normal cycle EAOC = (De×ETLP) + (De×N×(M+MWS+EF−(ED/2)))+ (De×N×(W+WWS)) |  |  |  |  | - for dishwashers having a truncated normal cycle EAOC = (De×S) + (De×N×(M−(ED/2)))+ (De×N×W)
|  | - for dishwashers not having a truncated normal cycle EAOC = (De×ETLP) + (De×N×(M+MWS+EF))+ (De×N×(W+WWS)) |  |  |  |  | - for dishwashers not having a truncated normal cycle EAOC = (De×ETLP) + (De×N×(M+MWS+EF))+ (De×N×(W+WWS))
|  | where W=0 for dishwashers using cold water (50 °F) |  |  |  |  | where W=0 for dishwashers using cold water (50 °F)
|  |  | De | 0.13 | dollars/kWh |  |  | De | 0.13 | dollars/kWh
|  | Estimated Annual Operating Cost (Gas-Heated Water) |  | Measurement |  |  | Estimated Annual Operating Cost (Gas-Heated Water) |  | Measurement
|  |  |  | error | dollars/year |  |  |  | error | dollars/year
|  | When gas-heated water is used, |  |  |  |  | When gas-heated water is used,
|  | - for dishwashers having a truncated normal cycle EAOCg = (De×ETLP) + (De×N×(M+MWS+EF−(ED/2)))+ (Dg×N×(Wg+WWSg)) |  |  |  |  | - for dishwashers having a truncated normal cycle EAOCg = (De×ETLP) + (De×N×(M+MWS+EF−(ED/2)))+ (Dg×N×(Wg+WWSg))
|  | - for dishwashers not having a truncated normal cycle EAOCg = (De×ETLP) + (De×N×(M+MWS+EF))+ (Dg×N×(Wg+WWSg)) |  |  |  |  | - for dishwashers not having a truncated normal cycle EAOCg = (De×ETLP) + (De×N×(M+MWS+EF))+ (Dg×N×(Wg+WWSg))
|  | where Wg=0 for dishwashers using cold water (50 °F) |  |  |  |  | where Wg=0 for dishwashers using cold water (50 °F)
|  |  | Dg | 1.052e-05 | dollars/Btu |  |  | Dg | 1.052e-05 | dollars/Btu
|  | Estimated Annual Operating Cost (Oil-Heated Water) |  | Measurement |  |  | Estimated Annual Operating Cost (Oil-Heated Water) |  | Measurement
|  |  |  | error | dollars/year |  |  |  | error | dollars/year
|  | When oil-heated water is used, |  |  |  |  | When oil-heated water is used,
|  | - for dishwashers having a truncated normal cycle EAOCg = (De×ETLP) + (De×N×(M+MWS+EF−(ED/2)))+ (Dg×N×(Wg+WWSg)) |  |  |  |  | - for dishwashers having a truncated normal cycle EAOCg = (De×ETLP) + (De×N×(M+MWS+EF−(ED/2)))+ (Dg×N×(Wg+WWSg))
|  | - for dishwashers not having a truncated normal cycle EAOCg = (De×ETLP) + (De×N×(M+MWS+EF))+ (Dg×N×(Wg+WWSg)) |  |  |  |  | - for dishwashers not having a truncated normal cycle EAOCg = (De×ETLP) + (De×N×(M+MWS+EF))+ (Dg×N×(Wg+WWSg))
|  | where Wg=0 for dishwashers using cold water (50 °F) |  |  |  |  | where Wg=0 for dishwashers using cold water (50 °F)
|  |  | Dg | 1.883e-05 | dollars/Btu |  |  | Dg | 1.883e-05 | dollars/Btu

## Report Sign-Off Block
Title Block
Test Report Template Name: | Dishwasher |  |  | Back to Instructions tab
Version Number: | v3.3
Latest Template Revision: | 2018-04-17
Tab Name: | Report Sign-Off Block
File Name: | Dishwasher - v3.3.xlsx
Test Completion Date: | [MM/DD/YYYY]
Test Report Sign-Off Block
By signing in the space below, we certify that the information and data in this report: (1) were obtained from the specific test unit under test; (2) were obtained during the specific test being reported; (3) were not copied from any other source, except where instructed to do so; and (4) were not altered or modified in any way.
Role |  | Date | Entity
Test Completion |  | [MM/DD/YYYY] | [Test Lab Name]
Template Completion |  | [MM/DD/YYYY] | [Test Lab Name]
Report Review by Test Lab |  | [MM/DD/YYYY] | [Test Lab Name]
Report Review by Test Lab |  | [MM/DD/YYYY] | [Test Lab Name]

## Reference Material
Title Block
Test Report Template Name: | Dishwasher
Version Number: | v3.3
Latest Template Revision: | 2018-04-17
Tab Name: | Reference Material
File Name: | Dishwasher - v3.3.xlsx
Test Completion Date: | [MM/DD/YYYY]
Tables for Reference from the Dishwasher Test Procedure
Tables found in 10 CFR 430, Appendix C1
Test Load
Dishware/glassware/flatware item | Primary source | Description | Primary No. | Alternate source | Alternate source No.
Dinner Plate | Corning Comcor®/Corelle® | 10 inch Dinner Plate | 6003893
Bread and Butter Plate | Corning Comcor®/Corelle® | 6.75 inch Bread & Butter | 6003887 | Arzberg | 8500217100 or 2000-00001-0217-1
Fruit Bowl | Corning Comcor®/Corelle® | 10 oz. Dessert Bowl | 6003899 | Arzberg | 3820513100
Cup | Corning Comcor®/Corelle® | 8 oz. Ceramic Cup | 6014162 | Arzberg | 1382-00001-4732
Saucer | Corning Comcor®/Corelle® | 6 inch Saucer | 6010972 | Arzberg | 1382-00001-4731
Serving Bowl | Corning Comcor®/Corelle® | 1 qt. Serving Bowl | 6003911
Platter | Corning Comcor®/Corelle® | 9.5 inch Oval Platter | 6011655
Glass-Iced Tea | Libbey |  | 551 HT
Flatware—Knife | Oneida®—Accent |  | 2619KPVF | WMF-Gastro 0800 | 12.0803.6047
Flatware—Dinner Fork | Oneida®—Accent |  | 2619FRSF | WMF-Signum 1900 | 12.1905.6040
Flatware—Salad Fork | Oneida®—Accent |  | 2619FSLF | WMF-Signum 1900 | 12.1964.6040
Flatware—Teaspoon | Oneida®—Accent |  | 2619STSF | WMF-Signum 1900 | 12.1910.6040
Flatware—Serving Fork | Oneida®—Flight |  | 2865FCM | WMF-Signum 1900 | 12.1902.6040
Flatware—Serving Spoon | Oneida®—Accent |  | 2619STBF | WMF-Signum 1900 | 12.1904.6040
Abbreviations
UUT = unit under test
Vpw= the value recorded in section 2.9 of Appendix C1 for the prewash water fill volume of the second preconditioning cycle, expressed in gallons
Vmw= the value recorded in section 2.9 of Appendix C1 for the prewash water fill volume of the second preconditioning cycle, expressed in gallons
Dpw= the prewash detergent dosing determined in section 2.10.1 of Appendix C1, expressed in grams
Dmw= the prewash detergent dosing determined in section 2.10.2 of Appendix C1, expressed in grams
Mhr= the value recorded in section 4.1.1 of Appendix C1 for the test of the sensor heavy response, expressed in kilowatt-hours per cycle
Mmr= the value recorded in section 4.1.1 of Appendix C1 for the test of the sensor medium response, expressed in kilowatt-hours per cycle
Mlr= the value recorded in section 4.1.1 of Appendix C1 for the test of the sensor light response, expressed in kilowatt-hours per cycle
Fhr= the weighting factor based on consumer use of heavy response = 0.05
Fmr= the weighting factor based on consumer use of medium response = 0.33
Flr= the weighting factor based on consumer use of light response = 0.62
EDhr= energy consumed using the power-dry feature after the termination of the last rinse option of the sensor heavy response, expressed in kilowatt-hours per cycle
EDmr= energy consumed using the power-dry feature after the termination of the last rinse option of the sensor medium response, expressed in kilowatt-hours per cycle
EDlr= energy consumed using the power-dry feature after the termination of the last rinse option of the sensor light response, expressed in kilowatt-hours per cycle
EFhr= energy consumed in fan-only mode after the end of the sensor heavy response cycle, expressed in kilowatt-hours per cycle
EFmr= energy consumed in fan-only mode after the end of the sensor medium response cycle, expressed in kilowatt-hours per cycle
EFlr= energy consumed in fan-only mode after the end of the sensor light response cycle, expressed in kilowatt-hours per cycle
Vhr= the value recorded in section 4.1.3 of Appendix C1 for the test of the sensor heavy response, expressed in gallons per cycle
Vmr= the value recorded in section 4.1.3 of Appendix C1 for the test of the sensor medium response, expressed in gallons per cycle
Vlr= the value recorded in section 4.1.3 of Appendix C1 for the test of the sensor light response, expressed in gallons per cycle
PIA= the average inactive mode power of the dishwasher, expressed in watts
POM= the average off mode power of the dishwasher, expressed in watts
M= in section 5.1 of Appendix C1, the machine electrical energy consumption in kilowatt-hours per cycle
MWS= in section 5.1.3 of Appendix C1, the machine electrical energy consumption for water softener regeneration in kilowatt-hours per cycle
V= in section 5.4 of Appendix C1, the water consumption in gallons per cycle
VWS= in section 5.4.3 of Appendix C1, the water consumption for water softener regeneration in gallons per cycle
T= nominal water heater temperature rise = 90 °F or 70 °F
K= specific heat of water in kilowatt-hours per gallon per degree Fahrenheit = 0.0024
C= specific heat of water in Btu's per gallon per degree Fahrenheit = 8.2
e= nominal gas or oil water heater recovery efficiency = 0.75
H= the total number of hours per year = 8766 hours per year
SLP= the combined annual low-power mode hours
SIA= the annual inactive mode hours
SOM= the annual off mode hours
N= the representative average dishwasher use of 215 cycles per year
ETLP= the annual combined low-power mode energy consumption in kilowatt-hours per year, as determined in section 5.7 of Appendix C1
L= the average of the duration of the normal cycle and truncated normal cycle, for non-soil-sensing dishwashers with a truncated normal cycle; the duration of the normal cycle, for non-soil-sensing dishwashers without a truncated normal cycle; the average duration of the sensor light response, truncated sensor light response, sensor medium response, truncated sensor medium response, sensor heavy response, and truncated sensor heavy response, for soil-sensing dishwashers with a truncated cycle option; the average duration of the sensor light response, sensor medium response, and sensor heavy response, for soil-sensing dishwashers without a truncated cycle option.
LF= the duration of the fan-only mode for the normal cycle for non-soil-sensing dishwashers; the average duration fo the fan-only mode for sensor light response, sensor medium response, and sensor heavy response for soil-sensing dishwashers

## Drop-downs
Title Block
Test Report Template Name: | Dishwasher
Version Number: | v3.3
Latest Template Revision: | 2018-04-17
Tab Name: | Drop-downs
File Name: | Dishwasher - v3.3.xlsx
Test Completion Date: | [MM/DD/YYYY]
YES/NO |  | Inlet Temp Rating | Unit Type
Yes |  | 50 | Standard
No |  | 120 | Compact
140

## Version Control
Title Block
Test Report Template Name: | Dishwasher
Version Number: | v3.3
Latest Template Revision: | 2018-04-17
Tab Name: | Version Control
File Name: | Dishwasher - v3.3.xlsx
Test Completion Date: | [MM/DD/YYYY]
Revisions List
Version | Date
v1.0 | 2011-06-02
v1.1 | 2012-05-02
v1.2 | 2012-05-08
v2.0 | 2014-02-25
v3.0 | 2015-06-05
v3.1 | 2017-07-06
v3.2 | 2018-04-11
v3.3 | 2018-04-17