## Instructions
Title Block
Test Report Template Name: | Commercial Refrigeration Equipment
Version Number: | v2.0
Latest Template Revision: | 2015-06-05
Tab Name: | Instructions
File Name: | Commercial Refrigeration Equipment - v2.0.xlsx
Reference Test Procedure
10 CFR 431.64: Uniform test method for the measurement of energy consumption of commercial refrigerators, freezers, and refrigerator-freezers.
Table of Contents
Tab | Contents
Instructions | Instructions and table of contents
General Info & Test Results | Lab information, product information and test results
Setup & Instrumentation | Instrumentation requirements and space for sensor placement descriptions
Test Conditions | Input for test condition measurements
Settings | Input for test settings
Raw Data | Data taken during stabilization period and test
Photos | Inputs for photographs
Test Data Inputs & Calculations | Measurement inputs and automated calculations
Comments | Inputs for report template user to provide comments
Report Sign-Off Block | Report review history
Drop-Downs | Drop-downs used
Version Control | Revision history
LEGEND
Tabs | Tabs with input cells
Tabs with space to paste raw data
Cells | Input cell
Auto-populated cell
Provided data
NOT USED
Instructions for Completing this Template
Follow the steps below, filling in all input cells (shaded light blue) in each tab you are instructed to complete. Using TAB to "hop" from input cell to input cell is useful, but does not ensure that all input cells are reached. To guarantee that you enter all required information, you must visually scan for light blue cells in the entire area bounded by yellow-shaded cells.
Important: Start with a clean (unused) template copy for each new report. Enter only data and information that are unique to the unit tested and the current test of that unit. All abbreviations and variable names should be consistent with the reference test procedure.
STEP: | FILL IN INPUT CELLS IN THIS TAB:
Step 1 | General Info & Test Results
Step 2 | Setup & Instrumentation
Step 3 | Test Conditions
Step 4 | Settings
Step 5 | Raw Data
Step 6 | Photos
Step 7 | Test Data Inputs & Calculations
Step 8 | Comments
Step 9 | Report Sign-off Block

## General Info & Test Results
Title Block |  | Back to Instructions tab
Test Report Template Name: | Commercial Refrigeration Equipment
Version Number: | v2.0
Latest Template Revision: | 2015-06-05
Tab Name: | General Info & Test Results
File Name: | Commercial Refrigeration Equipment - v2.0.xlsx
Test Completion Date: | [MM/DD/YYYY]
Lab Information |  | Test results
Lab Name: |  | Variable | Result | Units
Lab Location: |  | TDA |  | ft²
|  | TDEC |  | kWh/day
Test Information
Date Test Started: | [MM/DD/YYYY]
Date Test Finished: | [MM/DD/YYYY]
NOTE: This is only a copy; sign off is done in the Report Sign-Off Block tab
Product Information |  | Test Report Sign-Off Block
Brand: |  | We certify that the information and data in this report: (1) were obtained from the specific test unit under test; (2) were obtained during the specific test being reported; (3) were not copied from any other source, except where instructed to do so; and (4) were not altered or modified in any way.
Make/Manufacturer:
Model name (if available):
Model number: |  | Role |  | Date | Entity
Serial number: |  | Test Completion |  | [MM/DD/YYYY] | [Test Lab Name]
Date of Manufacture (if available): |  | Template Completion |  | [MM/DD/YYYY] | [Test Lab Name]
Date Product Received: | [MM/DD/YYYY] | Report Review by Test Lab |  | [MM/DD/YYYY] | [Test Lab Name]
Condition as received: |  | Report Review by Test Lab |  | [MM/DD/YYYY] | [Test Lab Name]
Condensing Unit Information (for Remote-Condensing Products)
Condensing unit brand:
Condensing unit make/manufacturer:
Condensing unit model name (if available):
Condensing unit model number:
Condensing unit serial number:
Condensing unit manufacture date (if available):
Date condensing unit received: | [MM/DD/YYYY]
Condensing unit condition as received:
Product Characteristics
Type | Ice-Cream Freezer
Style | Reach-in
Other
Design | Self-Contained
For Refrigerator, Freezer, and Ice-Cream Freezer Products:
Equipment Orientation | Horizontal
Type of Doors | Transparent
Equipment Family | HCT
Stated Operating Temperature Range (°F)
Range Lowest Value (°F) | -9
Range Highest Value (°F) | 11
Product Class | HCT.SC.I
For Refrigerator-Freezer Products:
Product Characteristics of Refrigerator-Freezer Chilled Compartment
Style
Other
Equipment Orientation
Type of Doors
Equipment Family
Stated Operating Temperature Range (°F)
Range Lowest Value (°F)
Range Highest Value (°F)
Product Class
Product Characteristics of Refrigerator-Freezer Frozen Compartment
Style
Other
Equipment Orientation
Type of Doors
Equipment Family
Stated Operating Temperature Range (°F)
Range Lowest Value (°F)
Range Highest Value (°F)
Product Class
Rated Voltage
Rated Frequency
Overall External Dimenions (in)
Height
Width
Net Usable Volume
Number of Doors (0 if not applicable)
Opening of Doors
Method of access to refrigerated compartment
Other
Type of Refrigerator Lighting
Other
Refrigerator Lighting Nameplate Power (Watts)
Defrost Characteristics
Type
Termination Method
Frequency
Duration

## Setup & Instrumentation
Title Block
Test Report Template Name: | Commercial Refrigeration Equipment
Version Number: | v2.0 |  | Back to Instructions tab
Latest Template Revision: | 2015-06-05
Tab Name: | Setup & Instrumentation
File Name: | Commercial Refrigeration Equipment - v2.0.xlsx
Test Completion Date: | [MM/DD/YYYY]
Setup (This table should include instrumentation, sensors, and all equipment used during testing)
Instrument Type | Brand | Model # | Sensor Location | Accuracy | Date of Last Calibration | Deadline for Next Calibration

## Test Conditions
Title Block
Test Report Template Name: | Commercial Refrigeration Equipment
Version Number: | v2.0 |  | Back to Instructions tab
Latest Template Revision: | 2015-06-05
Tab Name: | Test Conditions
File Name: | Commercial Refrigeration Equipment - v2.0.xlsx
Test Completion Date: | [MM/DD/YYYY]
Remote and Self-Contained Refrigerator, Freezer, and Ice-Cream Freezer Products
| Value | Units
Average temperature of all test simulators (AT): |  | °F
Coldest test simulator average temperature (CTSA): |  | °F
Warmest test simulator average temperature (WTSA): |  | °F
Warmest test simulator temperature (WTS): |  | °F
Coldest test simulator temperature (CTS): |  | °F
Integrated Average Temperature of Product Simulators: |  | °F
Ambient dry-bulb temperatures: |  | °F
Ambient wet-bulb temperatures: |  | °F
Test voltage |  | V
Test room illumination: |  | lux
Test-room wall temperatures: |  | °F
Test-room ceiling temperature: |  | °F
Overall time measurement: |  | hr
Product loading, percent of net usable volume |  | %
Selective options, such as shelf locations, shelf sizes, number of shelves, and extra lights |  | -
Remote and Self-Contained Refrigerator-Freezer Products
| Value | Units
For the refrigerator-freezer chilled compartment:
Average temperature of all test simulators (AT): |  | °F
Coldest test simulator average temperature (CTSA): |  | °F
Warmest test simulator average temperature (WTSA): |  | °F
Warmest test simulator temperature (WTS): |  | °F
Coldest test simulator temperature (CTS): |  | °F
Integrated Average Temperature of Product Simulators: |  | °F
Product loading, percent of net usable volume |  | %
For the refrigerator-freezer frozen compartment:
Average temperature of all test simulators (AT): |  | °F
Coldest test simulator average temperature (CTSA): |  | °F
Warmest test simulator average temperature (WTSA): |  | °F
Warmest test simulator temperature (WTS): |  | °F
Coldest test simulator temperature (CTS): |  | °F
Integrated Average Temperature of Product Simulators: |  | °F
Product loading, percent of net usable volume |  | %
Ambient dry-bulb temperatures: |  | °F
Ambient wet-bulb temperatures: |  | °F
Test voltage |  | V
Test room illumination: |  | lux
Test-room wall temperatures: |  | °F
Test-room ceiling temperature: |  | °F
Overall time measurement: |  | hr
Selective options, such as shelf locations, shelf sizes, number of shelves, and extra lights |  | -
Remote Units Only
| Value | Units
Refrigerant type |  | -
Refrigerator load Wrt(Qrt) |  | BTU/hr
Refrigerator load Woa(Qoa) |  | BTU/hr
Adjusted dew point |  | °F
Load capacity |  | BTU/hr
Evaporator dew point temperature |  | °F
Fan power (Pf) |  | Watts
Light input power (Pli) |  | Watts
Anti-condensate heater input power (Pai) |  | Watts
Condensate evaporator pan heater input power (Pc) |  | Watts
Defrost heater input power (Pd) |  | Watts
Time unit is in defrost (tdt) |  | hr
Time fans are on in 24-hr period (tf) |  | hr
Time lights are on in 24-hr period (tl) |  | hr
Time anti-condensate heaters are on in 24-hr period (ta) |  | hr
Time condensate evaporator pan heaters are on in 24-hr period (tc) |  | hr
Time defrost heater is on in 24-hr period (td) |  | hr
For direct expansion coils only:
Average entering liquid refrigerant pressure: |  | psi
Average entering liquid refrigerant temperature: |  | °F
Average leaving vapor refrigerant pressure: |  | psi
Average leaving vapor refrigerant temperature: |  | °F
Average refrigerant mass flow: |  | lb
Energy input to each elecrical circuit within the refrigerator: |  | kWh/day
Equivalent refrigerant dew-point temperature (calculated) |  | °F
For secondary cooling coils only:
Average enering coolant temperature: |  | °F
Average leaving coolant temperature: |  | °F
Average coolant mass flow |  | lb/s
Average pressure difference between inlet and outlet of refrigerator: |  | psi
Energy input to each elecrical circuit within the refrigerator: |  | Watts
Secondary Coolant Type: |  | -
Secondary Coolant Concentration:
Self-Contained Units Only
Record the following for refrigerant-to-liquid cooled units
| Value | Units
Average fluid temperature into refrigerator condenser: |  | °F
Average fluid temperature out of refrigerator condenser: |  | °F
Total fluid flow for a 24-hour period |  | lb
Pressure differential across the liquid-cooled condenser at one-hour intervals: |  | psi
Comments:

## Settings
Title Block
Test Report Template Name: | Commercial Refrigeration Equipment
Version Number: | v2.0 | Back to Instructions tab
Latest Template Revision: | 2015-06-05
Tab Name: | Settings
File Name: | Commercial Refrigeration Equipment - v2.0.xlsx
Test Completion Date: | [MM/DD/YYYY]
Settings
Details on settings used for the test that are not accounted for elsewhere.
Setting 1:
Setting 2:
Setting 3:
Setting 4:
Setting 5:

## Raw Data
Title Block
Test Report Template Name: | Commercial Refrigeration Equipment
Version Number: | v2.0
Latest Template Revision: | 2015-06-05 | Back to Instructions tab
Tab Name: | Raw Data
File Name: | Commercial Refrigeration Equipment - v2.0.xlsx
Test Completion Date: | [MM/DD/YYYY]
Raw Data Tab
Paste in this tab all data from the pull-down, stabilization, and test periods.

## Photos
Title Block
Test Report Template Name: | Commercial Refrigeration Equipment
Version Number: | v2.0 | Back to Instructions tab
Latest Template Revision: | 2015-06-05
Tab Name: | Photos
File Name: | Commercial Refrigeration Equipment - v2.0.xlsx
Test Completion Date: | [MM/DD/YYYY]
1. Nameplate showing model number and serial number |  |  | 2. Unit as received, in packaging
3. Photos of test unit from all sides
4. Photos of test setup, including exact placement of all sensors on, in, or around the unit
5. Controls |  |  | 6. Selective options, such as shelf locations, shelf sizes, number of shelves, and extra lights
7. Any additional photos

## Test Data Inputs & Calculations
Title Block
Test Report Template Name: |  | Commercial Refrigeration Equipment
Version Number: |  | v2.0 |  |  |  |  | Back to Instructions tab
Latest Template Revision: |  | 2015-06-05
Tab Name: |  | Test Data Inputs & Calculations
File Name: |  | Commercial Refrigeration Equipment - v2.0.xlsx
Test Completion Date: |  | [MM/DD/YYYY]
Test Data Inputs
Remote and Self-Contained Refrigerator, Freezer, and Ice-Cream Freezer Products - Volume and/or TDA
AHAM Volume to Include
| Item | Quantity | Height (in) | Width (in) | Depth (in) | Measurement | Unit
in3
in3
in3
in3
[5 empty] | Subtotal | 0 | in3
AHAM Volume to Deduct
| Item | Quantity | Height (in) | Width (in) | Depth (in) | Measurement | Unit
in3
in3
in3
in3
[5 empty] | Subtotal | 0 | in3
[5 empty] | AHAM Volume Total (unrounded) | 0 | ft3
[5 empty] | AHAM Volume Total (rounded per significant figures conventions and instrumentation resolution) |  | ft3
| TDA | [5 empty] | ft2
Remote and Self-Contained Refrigerator-Freezer Products: Compartment Volume and Adjusted Volume
AHAM Volume to Include: Chilled Compartment
| Item | Quantity | Height (in) | Width (in) | Depth (in) | Measurement | Unit
in3
in3
in3
in3
[5 empty] | Subtotal | 0 | in3
AHAM Volume to Deduct: Chilled Compartment
| Item | Quantity | Height (in) | Width (in) | Depth (in) | Measurement | Unit
in3
in3
in3
in3
[5 empty] | Subtotal | 0 | in3
[5 empty] | Chilled AHAM Volume Total (unrounded) | 0 | ft3
[5 empty] | Chilled AHAM Volume Total (rounded per significant figures conventions and instrumentation resolution) |  | ft3
AHAM Volume to Include: Frozen Compartment
| Item | Quantity | Height (in) | Width (in) | Depth (in) | Measurement | Unit
in3
in3
in3
in3
[5 empty] | Subtotal | 0 | in3
AHAM Volume to Deduct: Frozen Compartment
| Item | Quantity | Height (in) | Width (in) | Depth (in) | Measurement | Unit
in3
in3
in3
in3
[5 empty] | Subtotal | 0 | in3
[5 empty] | Frozen AHAM Volume Total (unrounded) | 0 | ft3
[5 empty] | Frozen AHAM Volume Total (rounded per significant figures conventions and instrumentation resolution) |  | ft3
| AV | [5 empty] | ft3
Remote and Self-Contained Units - Energy
[6 empty] | Measurement | Units
| Refrigeration energy consumption (for refrigerator, freezer, and ice-cream freezer products) | [5 empty] | kWh/24h
| Refrigeration energy consumption of chilled compartment (for refrigerator-freezer products) | [5 empty] | kWh/24h
| Refrigeration energy consumption of frozen compartment (for refrigerator-freezer products) | [5 empty] | kWh/24h
| Auxiliary energy, including lighting and controls | [5 empty] | kWh/24h
| Total energy consumption | [5 empty] | kWh/24h
Remote Units
[6 empty] | Measurement | Unit
| Length | [5 empty] | ft
| Energy Efficiency Ratio (EER) | [5 empty] | -
| Refrigerated Volume/Unit of Length |  |  |  |  | 0 | ft2
| TDA/Unit of Length |  |  |  |  | 0 | ft
| CEC | [5 empty] | kW∙h/ft per day
| FEC | [5 empty] | kW∙h/ft per day
| LEC | [5 empty] | kW∙h/ft per day
| PEC | [5 empty] | kW∙h/ft per day
| AEC | [5 empty] | kW∙h/ft per day
| DEC | [5 empty] | kW∙h/ft per day
| CDEC (unrounded) |  |  |  |  | 0 | kW∙h/ft per day
| CDEC (rounded per significant figures conventions and instrumentation resolution) | [5 empty] | kW∙h/ft per day
| Other Loads: | [5 empty] | kW∙h/ft per day
Self-Contained Units
[6 empty] | Measurement | Unit
| TDEC | [5 empty] | kW∙h/ft per day
Other Loads:
Notes/Comments: (Please clarify any pertinent details, unusual events, etc.)
Constants used in Calculations
[6 empty] | Constant | Unit
Cubic inches to cubic feet conversion factor | [5 empty] | 1728 | in3/ft3

## Comments
Title Block
Test Report Template Name: | Commercial Refrigeration Equipment
Version Number: | v2.0 | Back to Instructions tab
Latest Template Revision: | 2015-06-05
Tab Name: | Comments
File Name: | Commercial Refrigeration Equipment - v2.0.xlsx
Test Completion Date: | [MM/DD/YYYY]
Comments

## Report Sign-Off Block
Title Block
Test Report Template Name: | Commercial Refrigeration Equipment
Version Number: | v2.0 |  | Back to Instructions tab
Latest Template Revision: | 2015-06-05
Tab Name: | Report Sign-Off Block
File Name: | Commercial Refrigeration Equipment - v2.0.xlsx
Test Completion Date: | [MM/DD/YYYY]
Test Report Sign-Off Block
By signing in the space below, we certify that the information and data in this report: (1) were obtained from the specific test unit under test; (2) were obtained during the specific test being reported; (3) were not copied from any other source, except where instructed to do so; and (4) were not altered or modified in any way.
Role |  | Date | Entity
Test Completion |  | [MM/DD/YYYY] | [Test Lab Name]
Template Completion |  | [MM/DD/YYYY] | [Test Lab Name]
Report Review by Test Lab |  | [MM/DD/YYYY] | [Test Lab Name]
Report Review by Test Lab |  | [MM/DD/YYYY] | [Test Lab Name]

## Drop-Downs
Title Block
Test Report Template Name: | Commercial Refrigeration Equipment
Version Number: | v2.0
Latest Template Revision: | 2015-06-05
Tab Name: | Drop-Downs
File Name: | Commercial Refrigeration Equipment - v2.0.xlsx
Test Completion Date: | [MM/DD/YYYY]
DD_Type |  | DD_Style | DD_Equip_Orientation | DD_Door_Type | DD_Design | DD_Door_Opening | DD_Access | DD_Lighting_Type | DD_Equip_Family
Refrigerator |  | Reach-in | Vertical | Transparent | Remote | Sliding | From above | Incandescent | VOP
Freezer |  | Pass-through | Horizontal | Solid | Self-Contained | Hinged | From front | Fluorescent | SVO
Refrigerator-Freezer |  | Roll-in | Semi-Vertical | Open/None |  |  | From back | LED | HZO
Ice-Cream Freezer |  | Roll-through | Service Over Counter |  |  |  | Other (Specify) | Other (Specify) | VCT
|  | Pull-down | [6 empty] | HCT
|  | Other (Specify) | [6 empty] | VCS
HCS
SOC
|  | DD_Defrost_Type | DD_Defrost_Method | [5 empty] | PD
|  | Manual | Manual
|  | Off-cycle | Time based
|  | Electric | Sensor based
Hot Gas

## Version Control
Title Block
Test Report Template Name: | Commercial Refrigeration Equipment
Version Number: | v2.0
Latest Template Revision: | 2015-06-05
Tab Name: | Version Control
File Name: | Commercial Refrigeration Equipment - v2.0.xlsx
Test Completion Date: | [MM/DD/YYYY]
Revisions List
Version | Date
v1.0 | 2013-11-20
v1.1_draft1 | 2014-02-04
v1.1_draft2 | 2014-07-08
v1.1 | 2014-10-08
v1.2_draft1 | 2015-01-21
v1.2 | 2015-03-04
v2.0 | 2015-06-05