## Orifice Flow Calc Portable
This worksheet provides air flow rates (SCFM) for
various line temperature and line pressure for Dwyer
orifice plate PE-H-2.
Gerald Fordham, 235946, September 10, 2014
|  | bore in inches (d) = | 1.5
|  | pipe inside diameter in inches (D) = | 3.068
|  | beta ratio (β) = d/D = | 0.48892
|  | Constant (C) = | 0.6015
| K | (calc) = | 0.61946
| Y | (calc) = | 0.97802
|  | atmospheric pressure (kPa) = | 80
| Patm | (psi) = | 11.6
| Pgage | (in. w.c.) = | -56
| Pline | (psi) = | 9.584
| Tbase | (°F) = | 60
| Tline | (°F) = | 62
| differential pressure | (in. w.c.) = | 19
| Flowrate | (SCFM) = | 103.6185