## Sheet1
UCL Statistics for Data Sets with Non-Detects
Result (02-003(a);cadmium)
General Statistics
Total Number of Observations | 8 | Number of Distinct Observations | 8
|  | Number of Missing Observations | 0
Minimum | 0.021 | Mean | 0.28
Maximum | 1.05 | Median | 0.169
SD | 0.325 | Std. Error of Mean | 0.115
Coefficient of Variation | 1.161 | Skewness | 2.376
Note: Sample size is small (e.g., <10), if data are collected using ISM approach, you should use
guidance provided in ITRC Tech Reg Guide on ISM (ITRC, 2012) to compute statistics of interest.
For example, you may want to use Chebyshev UCL to estimate EPC (ITRC, 2012).
Chebyshev UCL can be computed using the Nonparametric and All UCL Options of ProUCL 5.0
Normal GOF Test
Shapiro Wilk Test Statistic | 0.664 | Shapiro Wilk GOF Test
5% Shapiro Wilk Critical Value | 0.818 | Data Not Normal at 5% Significance Level
Lilliefors Test Statistic | 0.375 | Lilliefors GOF Test
5% Lilliefors Critical Value | 0.313 | Data Not Normal at 5% Significance Level
Data Not Normal at 5% Significance Level
Assuming Normal Distribution
95% Normal UCL |  | 95% UCLs (Adjusted for Skewness)
95% Student's-t UCL | 0.498 | 95% Adjusted-CLT UCL (Chen-1995) | 0.573
|  | 95% Modified-t UCL (Johnson-1978) | 0.514
Gamma GOF Test
A-D Test Statistic | 0.682 | Anderson-Darling Gamma GOF Test
5% A-D Critical Value | 0.733 | Detected data appear Gamma Distributed at 5% Significance Level
K-S Test Statistic | 0.308 | Kolmogrov-Smirnoff Gamma GOF Test
5% K-S Critical Value | 0.3 | Data Not Gamma Distributed at 5% Significance Level
Detected data follow Appr. Gamma Distribution at 5% Significance Level
Gamma Statistics
k hat (MLE) | 1.188 | k star (bias corrected MLE) | 0.826
Theta hat (MLE) | 0.236 | Theta star (bias corrected MLE) | 0.34
nu hat (MLE) | 19 | nu star (bias corrected) | 13.21
MLE Mean (bias corrected) | 0.28 | MLE Sd (bias corrected) | 0.309
|  | Approximate Chi Square Value (0.05) | 6.033
Adjusted Level of Significance | 0.0195 | Adjusted Chi Square Value | 4.862
Assuming Gamma Distribution
95% Approximate Gamma UCL (use when n>=50) | 0.614 | 95% Adjusted Gamma UCL (use when n<50) | 0.762
Lognormal GOF Test
Shapiro Wilk Test Statistic | 0.879 | Shapiro Wilk Lognormal GOF Test
5% Shapiro Wilk Critical Value | 0.818 | Data appear Lognormal at 5% Significance Level
Lilliefors Test Statistic | 0.301 | Lilliefors Lognormal GOF Test
5% Lilliefors Critical Value | 0.313 | Data appear Lognormal at 5% Significance Level
Data appear Lognormal at 5% Significance Level
Lognormal Statistics
Minimum of Logged Data | -3.863 | Mean of logged Data | -1.748
Maximum of Logged Data | 0.0488 | SD of logged Data | 1.093
Assuming Lognormal Distribution
95% H-UCL | 1.434 | 90% Chebyshev (MVUE) UCL | 0.624
95% Chebyshev (MVUE) UCL | 0.777 | 97.5% Chebyshev (MVUE) UCL | 0.989
99% Chebyshev (MVUE) UCL | 1.407
Nonparametric Distribution Free UCL Statistics
Data appear to follow a Discernible Distribution at 5% Significance Level
Nonparametric Distribution Free UCLs
95% CLT UCL | 0.47 | 95% Jackknife UCL | 0.498
95% Standard Bootstrap UCL | 0.455 | 95% Bootstrap-t UCL | 1.112
95% Hall's Bootstrap UCL | 1.89 | 95% Percentile Bootstrap UCL | 0.479
95% BCA Bootstrap UCL | 0.585
90% Chebyshev(Mean, Sd) UCL | 0.626 | 95% Chebyshev(Mean, Sd) UCL | 0.782
97.5% Chebyshev(Mean, Sd) UCL | 0.999 | 99% Chebyshev(Mean, Sd) UCL | 1.425
Suggested UCL to Use
95% Adjusted Gamma UCL | 0.762
Note: Suggestions regarding the selection of a 95% UCL are provided to help the user to select the most appropriate 95% UCL.
These recommendations are based upon the results of the simulation studies summarized in Singh, Singh, and Iaci (2002)
and Singh and Singh (2003). However, simulations results will not cover all Real World data sets.
For additional insight the user may want to consult a statistician.
Result (02-003(a);cesium-137)
General Statistics
Total Number of Observations | 8 | Number of Distinct Observations | 8
|  | Number of Missing Observations | 0
Minimum | 0.139 | Mean | 1.164
Maximum | 5.7 | Median | 0.485
SD | 1.883 | Std. Error of Mean | 0.666
Coefficient of Variation | 1.617 | Skewness | 2.549
Note: Sample size is small (e.g., <10), if data are collected using ISM approach, you should use
guidance provided in ITRC Tech Reg Guide on ISM (ITRC, 2012) to compute statistics of interest.
For example, you may want to use Chebyshev UCL to estimate EPC (ITRC, 2012).
Chebyshev UCL can be computed using the Nonparametric and All UCL Options of ProUCL 5.0
Normal GOF Test
Shapiro Wilk Test Statistic | 0.606 | Shapiro Wilk GOF Test
5% Shapiro Wilk Critical Value | 0.818 | Data Not Normal at 5% Significance Level
Lilliefors Test Statistic | 0.336 | Lilliefors GOF Test
5% Lilliefors Critical Value | 0.313 | Data Not Normal at 5% Significance Level
Data Not Normal at 5% Significance Level
Assuming Normal Distribution
95% Normal UCL |  | 95% UCLs (Adjusted for Skewness)
95% Student's-t UCL | 2.425 | 95% Adjusted-CLT UCL (Chen-1995) | 2.9
|  | 95% Modified-t UCL (Johnson-1978) | 2.525
Gamma GOF Test
A-D Test Statistic | 0.685 | Anderson-Darling Gamma GOF Test
5% A-D Critical Value | 0.747 | Detected data appear Gamma Distributed at 5% Significance Level
K-S Test Statistic | 0.26 | Kolmogrov-Smirnoff Gamma GOF Test
5% K-S Critical Value | 0.305 | Detected data appear Gamma Distributed at 5% Significance Level
Detected data appear Gamma Distributed at 5% Significance Level
Gamma Statistics
k hat (MLE) | 0.721 | k star (bias corrected MLE) | 0.534
Theta hat (MLE) | 1.614 | Theta star (bias corrected MLE) | 2.18
nu hat (MLE) | 11.54 | nu star (bias corrected) | 8.545
MLE Mean (bias corrected) | 1.164 | MLE Sd (bias corrected) | 1.593
|  | Approximate Chi Square Value (0.05) | 3.055
Adjusted Level of Significance | 0.0195 | Adjusted Chi Square Value | 2.287
Assuming Gamma Distribution
95% Approximate Gamma UCL (use when n>=50) | 3.257 | 95% Adjusted Gamma UCL (use when n<50) | 4.35
Lognormal GOF Test
Shapiro Wilk Test Statistic | 0.883 | Shapiro Wilk Lognormal GOF Test
5% Shapiro Wilk Critical Value | 0.818 | Data appear Lognormal at 5% Significance Level
Lilliefors Test Statistic | 0.248 | Lilliefors Lognormal GOF Test
5% Lilliefors Critical Value | 0.313 | Data appear Lognormal at 5% Significance Level
Data appear Lognormal at 5% Significance Level
Lognormal Statistics
Minimum of Logged Data | -1.973 | Mean of logged Data | -0.682
Maximum of Logged Data | 1.74 | SD of logged Data | 1.303
Assuming Lognormal Distribution
95% H-UCL | 9.373 | 90% Chebyshev (MVUE) UCL | 2.423
95% Chebyshev (MVUE) UCL | 3.064 | 97.5% Chebyshev (MVUE) UCL | 3.954
99% Chebyshev (MVUE) UCL | 5.701
Nonparametric Distribution Free UCL Statistics
Data appear to follow a Discernible Distribution at 5% Significance Level
Nonparametric Distribution Free UCLs
95% CLT UCL | 2.259 | 95% Jackknife UCL | 2.425
95% Standard Bootstrap UCL | 2.149 | 95% Bootstrap-t UCL | 5.92
95% Hall's Bootstrap UCL | 6.464 | 95% Percentile Bootstrap UCL | 2.397
95% BCA Bootstrap UCL | 3.015
90% Chebyshev(Mean, Sd) UCL | 3.161 | 95% Chebyshev(Mean, Sd) UCL | 4.066
97.5% Chebyshev(Mean, Sd) UCL | 5.321 | 99% Chebyshev(Mean, Sd) UCL | 7.788
Suggested UCL to Use
95% Adjusted Gamma UCL | 4.35
Note: Suggestions regarding the selection of a 95% UCL are provided to help the user to select the most appropriate 95% UCL.
These recommendations are based upon the results of the simulation studies summarized in Singh, Singh, and Iaci (2002)
and Singh and Singh (2003). However, simulations results will not cover all Real World data sets.
For additional insight the user may want to consult a statistician.
Result (02-003(a);mercury)
General Statistics
Total Number of Observations | 8 | Number of Distinct Observations | 8
|  | Number of Missing Observations | 0
Minimum | 0.026 | Mean | 0.326
Maximum | 1.18 | Median | 0.234
SD | 0.373 | Std. Error of Mean | 0.132
Coefficient of Variation | 1.146 | Skewness | 2.061
Note: Sample size is small (e.g., <10), if data are collected using ISM approach, you should use
guidance provided in ITRC Tech Reg Guide on ISM (ITRC, 2012) to compute statistics of interest.
For example, you may want to use Chebyshev UCL to estimate EPC (ITRC, 2012).
Chebyshev UCL can be computed using the Nonparametric and All UCL Options of ProUCL 5.0
Normal GOF Test
Shapiro Wilk Test Statistic | 0.754 | Shapiro Wilk GOF Test
5% Shapiro Wilk Critical Value | 0.818 | Data Not Normal at 5% Significance Level
Lilliefors Test Statistic | 0.288 | Lilliefors GOF Test
5% Lilliefors Critical Value | 0.313 | Data appear Normal at 5% Significance Level
Data appear Approximate Normal at 5% Significance Level
Assuming Normal Distribution
95% Normal UCL |  | 95% UCLs (Adjusted for Skewness)
95% Student's-t UCL | 0.576 | 95% Adjusted-CLT UCL (Chen-1995) | 0.646
|  | 95% Modified-t UCL (Johnson-1978) | 0.592
Gamma GOF Test
A-D Test Statistic | 0.285 | Anderson-Darling Gamma GOF Test
5% A-D Critical Value | 0.735 | Detected data appear Gamma Distributed at 5% Significance Level
K-S Test Statistic | 0.161 | Kolmogrov-Smirnoff Gamma GOF Test
5% K-S Critical Value | 0.301 | Detected data appear Gamma Distributed at 5% Significance Level
Detected data appear Gamma Distributed at 5% Significance Level
Gamma Statistics
k hat (MLE) | 1.036 | k star (bias corrected MLE) | 0.731
Theta hat (MLE) | 0.314 | Theta star (bias corrected MLE) | 0.446
nu hat (MLE) | 16.58 | nu star (bias corrected) | 11.69
MLE Mean (bias corrected) | 0.326 | MLE Sd (bias corrected) | 0.381
|  | Approximate Chi Square Value (0.05) | 5.027
Adjusted Level of Significance | 0.0195 | Adjusted Chi Square Value | 3.979
Assuming Gamma Distribution
95% Approximate Gamma UCL (use when n>=50)) | 0.758 | 95% Adjusted Gamma UCL (use when n<50) | 0.958
Lognormal GOF Test
Shapiro Wilk Test Statistic | 0.969 | Shapiro Wilk Lognormal GOF Test
5% Shapiro Wilk Critical Value | 0.818 | Data appear Lognormal at 5% Significance Level
Lilliefors Test Statistic | 0.176 | Lilliefors Lognormal GOF Test
5% Lilliefors Critical Value | 0.313 | Data appear Lognormal at 5% Significance Level
Data appear Lognormal at 5% Significance Level
Lognormal Statistics
Minimum of Logged Data | -3.65 | Mean of logged Data | -1.676
Maximum of Logged Data | 0.166 | SD of logged Data | 1.19
Assuming Lognormal Distribution
95% H-UCL | 2.205 | 90% Chebyshev (MVUE) UCL | 0.766
95% Chebyshev (MVUE) UCL | 0.961 | 97.5% Chebyshev (MVUE) UCL | 1.232
99% Chebyshev (MVUE) UCL | 1.764
Nonparametric Distribution Free UCL Statistics
Data appear to follow a Discernible Distribution at 5% Significance Level
Nonparametric Distribution Free UCLs
95% CLT UCL | 0.543 | 95% Jackknife UCL | 0.576
95% Standard Bootstrap UCL | 0.529 | 95% Bootstrap-t UCL | 0.814
95% Hall's Bootstrap UCL | 1.372 | 95% Percentile Bootstrap UCL | 0.552
95% BCA Bootstrap UCL | 0.629
90% Chebyshev(Mean, Sd) UCL | 0.722 | 95% Chebyshev(Mean, Sd) UCL | 0.901
97.5% Chebyshev(Mean, Sd) UCL | 1.15 | 99% Chebyshev(Mean, Sd) UCL | 1.639
Suggested UCL to Use
95% Student's-t UCL | 0.576
Note: Suggestions regarding the selection of a 95% UCL are provided to help the user to select the most appropriate 95% UCL.
These recommendations are based upon the results of the simulation studies summarized in Singh, Singh, and Iaci (2002)
and Singh and Singh (2003). However, simulations results will not cover all Real World data sets.
For additional insight the user may want to consult a statistician.
Result (02-003(a);zinc)
General Statistics
Total Number of Observations | 8 | Number of Distinct Observations | 8
|  | Number of Missing Observations | 0
Minimum | 27 | Mean | 38.13
Maximum | 50.4 | Median | 38.05
SD | 8.471 | Std. Error of Mean | 2.995
Coefficient of Variation | 0.222 | Skewness | 0.329
Note: Sample size is small (e.g., <10), if data are collected using ISM approach, you should use
guidance provided in ITRC Tech Reg Guide on ISM (ITRC, 2012) to compute statistics of interest.
For example, you may want to use Chebyshev UCL to estimate EPC (ITRC, 2012).
Chebyshev UCL can be computed using the Nonparametric and All UCL Options of ProUCL 5.0
Normal GOF Test
Shapiro Wilk Test Statistic | 0.936 | Shapiro Wilk GOF Test
5% Shapiro Wilk Critical Value | 0.818 | Data appear Normal at 5% Significance Level
Lilliefors Test Statistic | 0.152 | Lilliefors GOF Test
5% Lilliefors Critical Value | 0.313 | Data appear Normal at 5% Significance Level
Data appear Normal at 5% Significance Level
Assuming Normal Distribution
95% Normal UCL |  | 95% UCLs (Adjusted for Skewness)
95% Student's-t UCL | 43.8 | 95% Adjusted-CLT UCL (Chen-1995) | 43.42
|  | 95% Modified-t UCL (Johnson-1978) | 43.86
Gamma GOF Test
A-D Test Statistic | 0.26 | Anderson-Darling Gamma GOF Test
5% A-D Critical Value | 0.716 | Detected data appear Gamma Distributed at 5% Significance Level
K-S Test Statistic | 0.16 | Kolmogrov-Smirnoff Gamma GOF Test
5% K-S Critical Value | 0.294 | Detected data appear Gamma Distributed at 5% Significance Level
Detected data appear Gamma Distributed at 5% Significance Level
Gamma Statistics
k hat (MLE) | 23.26 | k star (bias corrected MLE) | 14.62
Theta hat (MLE) | 1.639 | Theta star (bias corrected MLE) | 2.608
nu hat (MLE) | 372.1 | nu star (bias corrected) | 233.9
MLE Mean (bias corrected) | 38.13 | MLE Sd (bias corrected) | 9.971
|  | Approximate Chi Square Value (0.05) | 199.5
Adjusted Level of Significance | 0.0195 | Adjusted Chi Square Value | 191.5
Assuming Gamma Distribution
95% Approximate Gamma UCL (use when n>=50)) | 44.7 | 95% Adjusted Gamma UCL (use when n<50) | 46.58
Lognormal GOF Test
Shapiro Wilk Test Statistic | 0.95 | Shapiro Wilk Lognormal GOF Test
5% Shapiro Wilk Critical Value | 0.818 | Data appear Lognormal at 5% Significance Level
Lilliefors Test Statistic | 0.141 | Lilliefors Lognormal GOF Test
5% Lilliefors Critical Value | 0.313 | Data appear Lognormal at 5% Significance Level
Data appear Lognormal at 5% Significance Level
Lognormal Statistics
Minimum of Logged Data | 3.296 | Mean of logged Data | 3.619
Maximum of Logged Data | 3.92 | SD of logged Data | 0.223
Assuming Lognormal Distribution
95% H-UCL | 45.14 | 90% Chebyshev (MVUE) UCL | 47.16
95% Chebyshev (MVUE) UCL | 51.25 | 97.5% Chebyshev (MVUE) UCL | 56.93
99% Chebyshev (MVUE) UCL | 68.08
Nonparametric Distribution Free UCL Statistics
Data appear to follow a Discernible Distribution at 5% Significance Level
Nonparametric Distribution Free UCLs
95% CLT UCL | 43.05 | 95% Jackknife UCL | 43.8
95% Standard Bootstrap UCL | 42.7 | 95% Bootstrap-t UCL | 44.79
95% Hall's Bootstrap UCL | 45.45 | 95% Percentile Bootstrap UCL | 42.81
95% BCA Bootstrap UCL | 42.95
90% Chebyshev(Mean, Sd) UCL | 47.11 | 95% Chebyshev(Mean, Sd) UCL | 51.18
97.5% Chebyshev(Mean, Sd) UCL | 56.83 | 99% Chebyshev(Mean, Sd) UCL | 67.93
Suggested UCL to Use
95% Student's-t UCL | 43.8
Note: Suggestions regarding the selection of a 95% UCL are provided to help the user to select the most appropriate 95% UCL.
These recommendations are based upon the results of the simulation studies summarized in Singh, Singh, and Iaci (2002)
and Singh and Singh (2003). However, simulations results will not cover all Real World data sets.
For additional insight the user may want to consult a statistician.
Result (02-003(c);barium)
General Statistics
Total Number of Observations | 12 | Number of Distinct Observations | 12
|  | Number of Missing Observations | 0
Minimum | 26.1 | Mean | 116.2
Maximum | 380 | Median | 75.15
SD | 104.7 | Std. Error of Mean | 30.23
Coefficient of Variation | 0.901 | Skewness | 1.768
Normal GOF Test
Shapiro Wilk Test Statistic | 0.77 | Shapiro Wilk GOF Test
5% Shapiro Wilk Critical Value | 0.859 | Data Not Normal at 5% Significance Level
Lilliefors Test Statistic | 0.294 | Lilliefors GOF Test
5% Lilliefors Critical Value | 0.256 | Data Not Normal at 5% Significance Level
Data Not Normal at 5% Significance Level
Assuming Normal Distribution
95% Normal UCL |  | 95% UCLs (Adjusted for Skewness)
95% Student's-t UCL | 170.5 | 95% Adjusted-CLT UCL (Chen-1995) | 182.4
|  | 95% Modified-t UCL (Johnson-1978) | 173
Gamma GOF Test
A-D Test Statistic | 0.584 | Anderson-Darling Gamma GOF Test
5% A-D Critical Value | 0.743 | Detected data appear Gamma Distributed at 5% Significance Level
K-S Test Statistic | 0.24 | Kolmogrov-Smirnoff Gamma GOF Test
5% K-S Critical Value | 0.249 | Detected data appear Gamma Distributed at 5% Significance Level
Detected data appear Gamma Distributed at 5% Significance Level
Gamma Statistics
k hat (MLE) | 1.814 | k star (bias corrected MLE) | 1.416
Theta hat (MLE) | 64.05 | Theta star (bias corrected MLE) | 82.05
nu hat (MLE) | 43.53 | nu star (bias corrected) | 33.98
MLE Mean (bias corrected) | 116.2 | MLE Sd (bias corrected) | 97.63
|  | Approximate Chi Square Value (0.05) | 21.65
Adjusted Level of Significance | 0.029 | Adjusted Chi Square Value | 20.16
Assuming Gamma Distribution
95% Approximate Gamma UCL (use when n>=50) | 182.3 | 95% Adjusted Gamma UCL (use when n<50) | 195.8
Lognormal GOF Test
Shapiro Wilk Test Statistic | 0.952 | Shapiro Wilk Lognormal GOF Test
5% Shapiro Wilk Critical Value | 0.859 | Data appear Lognormal at 5% Significance Level
Lilliefors Test Statistic | 0.19 | Lilliefors Lognormal GOF Test
5% Lilliefors Critical Value | 0.256 | Data appear Lognormal at 5% Significance Level
Data appear Lognormal at 5% Significance Level
Lognormal Statistics
Minimum of Logged Data | 3.262 | Mean of logged Data | 4.455
Maximum of Logged Data | 5.94 | SD of logged Data | 0.78
Assuming Lognormal Distribution
95% H-UCL | 211.9 | 90% Chebyshev (MVUE) UCL | 193.2
95% Chebyshev (MVUE) UCL | 229.6 | 97.5% Chebyshev (MVUE) UCL | 280
99% Chebyshev (MVUE) UCL | 379
Nonparametric Distribution Free UCL Statistics
Data appear to follow a Discernible Distribution at 5% Significance Level
Nonparametric Distribution Free UCLs
95% CLT UCL | 165.9 | 95% Jackknife UCL | 170.5
95% Standard Bootstrap UCL | 165 | 95% Bootstrap-t UCL | 209.9
95% Hall's Bootstrap UCL | 181.1 | 95% Percentile Bootstrap UCL | 168.7
95% BCA Bootstrap UCL | 182.9
90% Chebyshev(Mean, Sd) UCL | 206.9 | 95% Chebyshev(Mean, Sd) UCL | 248
97.5% Chebyshev(Mean, Sd) UCL | 305 | 99% Chebyshev(Mean, Sd) UCL | 417
Suggested UCL to Use
95% Adjusted Gamma UCL | 195.8
Note: Suggestions regarding the selection of a 95% UCL are provided to help the user to select the most appropriate 95% UCL.
These recommendations are based upon the results of the simulation studies summarized in Singh, Singh, and Iaci (2002)
and Singh and Singh (2003). However, simulations results will not cover all Real World data sets.
For additional insight the user may want to consult a statistician.
Result (02-003(c);cadmium)
General Statistics
Total Number of Observations | 12 | Number of Distinct Observations | 12
Number of Detects | 6 | Number of Non-Detects | 6
Number of Distinct Detects | 6 | Number of Distinct Non-Detects | 6
Minimum Detect | 0.136 | Minimum Non-Detect | 0.505
Maximum Detect | 0.321 | Maximum Non-Detect | 0.59
Variance Detects | 0.00402 | Percent Non-Detects | 50%
Mean Detects | 0.222 | SD Detects | 0.0634
Median Detects | 0.225 | CV Detects | 0.286
Skewness Detects | 0.327 | Kurtosis Detects | 0.445
Mean of Logged Detects | -1.54 | SD of Logged Detects | 0.295
Normal GOF Test on Detects Only
Shapiro Wilk Test Statistic | 0.978 | Shapiro Wilk GOF Test
5% Shapiro Wilk Critical Value | 0.788 | Detected Data appear Normal at 5% Significance Level
Lilliefors Test Statistic | 0.192 | Lilliefors GOF Test
5% Lilliefors Critical Value | 0.362 | Detected Data appear Normal at 5% Significance Level
Detected Data appear Normal at 5% Significance Level
Kaplan-Meier (KM) Statistics using Normal Critical Values and other Nonparametric UCLs
Mean | 0.222 | Standard Error of Mean | 0.0259
SD | 0.0579 | 95% KM (BCA) UCL | 0.265
95% KM (t) UCL | 0.268 | 95% KM (Percentile Bootstrap) UCL | 0.263
95% KM (z) UCL | 0.265 | 95% KM Bootstrap t UCL | 0.281
90% KM Chebyshev UCL | 0.3 | 95% KM Chebyshev UCL | 0.335
97.5% KM Chebyshev UCL | 0.384 | 99% KM Chebyshev UCL | 0.479
Gamma GOF Tests on Detected Observations Only
A-D Test Statistic | 0.194 | Anderson-Darling GOF Test
5% A-D Critical Value | 0.698 | Detected data appear Gamma Distributed at 5% Significance Level
K-S Test Statistic | 0.162 | Kolmogrov-Smirnoff GOF
5% K-S Critical Value | 0.332 | Detected data appear Gamma Distributed at 5% Significance Level
Detected data appear Gamma Distributed at 5% Significance Level
Gamma Statistics on Detected Data Only
k hat (MLE) | 14.36 | k star (bias corrected MLE) | 7.293
Theta hat (MLE) | 0.0155 | Theta star (bias corrected MLE) | 0.0304
nu hat (MLE) | 172.4 | nu star (bias corrected) | 87.52
MLE Mean (bias corrected) | 0.222 | MLE Sd (bias corrected) | 0.0822
Gamma Kaplan-Meier (KM) Statistics
k hat (KM) | 14.72 | nu hat (KM) | 353.3
Approximate Chi Square Value (353.33, α) | 310.8 | Adjusted Chi Square Value (353.33, β) | 304.7
95% Gamma Approximate KM-UCL (use when n>=50) | 0.252 | 95% Gamma Adjusted KM-UCL (use when n<50) | 0.257
Gamma ROS Statistics using Imputed Non-Detects
GROS may not be used when data set has > 50% NDs with many tied observations at multiple DLs
GROS may not be used when kstar of detected data is small such as < 0.1
For such situations, GROS method tends to yield inflated values of UCLs and BTVs
For gamma distributed detected data, BTVs and UCLs may be computed using gamma distribution on KM estimates
Minimum | 0.136 | Mean | 0.22
Maximum | 0.321 | Median | 0.218
SD | 0.0428 | CV | 0.194
k hat (MLE) | 28.51 | k star (bias corrected MLE) | 21.44
Theta hat (MLE) | 0.00772 | Theta star (bias corrected MLE) | 0.0103
nu hat (MLE) | 684.3 | nu star (bias corrected) | 514.5
MLE Mean (bias corrected) | 0.22 | MLE Sd (bias corrected) | 0.0476
|  | Adjusted Level of Significance (β) | 0.029
Approximate Chi Square Value (514.55, α) | 462.9 | Adjusted Chi Square Value (514.55, β) | 455.5
95% Gamma Approximate UCL (use when n>=50) | 0.245 | 95% Gamma Adjusted UCL (use when n<50) | 0.249
Lognormal GOF Test on Detected Observations Only
Shapiro Wilk Test Statistic | 0.98 | Shapiro Wilk GOF Test
5% Shapiro Wilk Critical Value | 0.788 | Detected Data appear Lognormal at 5% Significance Level
Lilliefors Test Statistic | 0.16 | Lilliefors GOF Test
5% Lilliefors Critical Value | 0.362 | Detected Data appear Lognormal at 5% Significance Level
Detected Data appear Lognormal at 5% Significance Level
Lognormal ROS Statistics Using Imputed Non-Detects
Mean in Original Scale | 0.218 | Mean in Log Scale | -1.54
SD in Original Scale | 0.0429 | SD in Log Scale | 0.199
95% t UCL (assumes normality of ROS data) | 0.24 | 95% Percentile Bootstrap UCL | 0.238
95% BCA Bootstrap UCL | 0.239 | 95% Bootstrap t UCL | 0.243
95% H-UCL (Log ROS) | 0.244
UCLs using Lognormal Distribution and KM Estimates when Detected data are Lognormally Distributed
KM Mean (logged) | -1.54 | 95% H-UCL (KM -Log) | 0.259
KM SD (logged) | 0.269 | 95% Critical H Value (KM-Log) | 1.899
KM Standard Error of Mean (logged) | 0.12
DL/2 Statistics
DL/2 Normal |  | DL/2 Log-Transformed
Mean in Original Scale | 0.244 | Mean in Log Scale | -1.434
SD in Original Scale | 0.0497 | SD in Log Scale | 0.231
95% t UCL (Assumes normality) | 0.27 | 95% H-Stat UCL | 0.279
DL/2 is not a recommended method, provided for comparisons and historical reasons
Nonparametric Distribution Free UCL Statistics
Detected Data appear Normal Distributed at 5% Significance Level
Suggested UCL to Use
95% KM (t) UCL | 0.268 | 95% KM (Percentile Bootstrap) UCL | 0.263
Note: Suggestions regarding the selection of a 95% UCL are provided to help the user to select the most appropriate 95% UCL.
Recommendations are based upon data size, data distribution, and skewness.
These recommendations are based upon the results of the simulation studies summarized in Singh, Maichle, and Lee (2006).
However, simulations results will not cover all Real World data sets; for additional insight the user may want to consult a statistician.
Result (02-003(c);cesium-137)
General Statistics
Total Number of Observations | 11 | Number of Distinct Observations | 11
Number of Detects | 10 | Number of Non-Detects | 1
Number of Distinct Detects | 10 | Number of Distinct Non-Detects | 1
Minimum Detect | 0.277 | Minimum Non-Detect | -0.0326
Maximum Detect | 3.32 | Maximum Non-Detect | -0.0326
Variance Detects | 0.928 | Percent Non-Detects | 9.091%
Mean Detects | 1.374 | SD Detects | 0.964
Median Detects | 1.31 | CV Detects | 0.701
Skewness Detects | 0.836 | Kurtosis Detects | 0.245
Normal GOF Test on Detects Only
Shapiro Wilk Test Statistic | 0.92 | Shapiro Wilk GOF Test
5% Shapiro Wilk Critical Value | 0.842 | Detected Data appear Normal at 5% Significance Level
Lilliefors Test Statistic | 0.169 | Lilliefors GOF Test
5% Lilliefors Critical Value | 0.28 | Detected Data appear Normal at 5% Significance Level
Detected Data appear Normal at 5% Significance Level
Kaplan-Meier (KM) Statistics using Normal Critical Values and other Nonparametric UCLs
Mean | 1.246 | Standard Error of Mean | 0.305
SD | 0.961 | 95% KM (BCA) UCL | 1.764
95% KM (t) UCL | 1.799 | 95% KM (Percentile Bootstrap) UCL | 1.751
95% KM (z) UCL | 1.748 | 95% KM Bootstrap t UCL | 1.935
90% KM Chebyshev UCL | 2.162 | 95% KM Chebyshev UCL | 2.577
97.5% KM Chebyshev UCL | 3.153 | 99% KM Chebyshev UCL | 4.284
Gamma GOF Tests on Detected Observations Only
A-D Test Statistic | 0.25 | Anderson-Darling GOF Test
5% A-D Critical Value | 0.735 | Detected data appear Gamma Distributed at 5% Significance Level
K-S Test Statistic | 0.183 | Kolmogrov-Smirnoff GOF
5% K-S Critical Value | 0.27 | Detected data appear Gamma Distributed at 5% Significance Level
Detected data appear Gamma Distributed at 5% Significance Level
Gamma Statistics on Detected Data Only
k hat (MLE) | 2.103 | k star (bias corrected MLE) | 1.539
Theta hat (MLE) | 0.653 | Theta star (bias corrected MLE) | 0.893
nu hat (MLE) | 42.07 | nu star (bias corrected) | 30.78
MLE Mean (bias corrected) | 1.374 | MLE Sd (bias corrected) | 1.107
Gamma Kaplan-Meier (KM) Statistics
k hat (KM) | 1.682 | nu hat (KM) | 37
|  | Adjusted Level of Significance (β) | 0.0278
Approximate Chi Square Value (37.00, α) | 24.07 | Adjusted Chi Square Value (37.00, β) | 22.38
95% Gamma Approximate KM-UCL (use when n>=50) | 1.915 | 95% Gamma Adjusted KM-UCL (use when n<50) | 2.059
DL/2 Statistics
Mean in Original Scale | 1.247 | SD in Original Scale | 1.006
95% t UCL (Assumes normality) | 1.797
DL/2 is not a recommended method, provided for comparisons and historical reasons
Nonparametric Distribution Free UCL Statistics
Detected Data appear Normal Distributed at 5% Significance Level
Suggested UCL to Use
95% KM (t) UCL | 1.799 | 95% KM (Percentile Bootstrap) UCL | 1.751
Note: Suggestions regarding the selection of a 95% UCL are provided to help the user to select the most appropriate 95% UCL.
Recommendations are based upon data size, data distribution, and skewness.
These recommendations are based upon the results of the simulation studies summarized in Singh, Maichle, and Lee (2006).
However, simulations results will not cover all Real World data sets; for additional insight the user may want to consult a statistician.
Result (02-003(c);copper)
General Statistics
Total Number of Observations | 12 | Number of Distinct Observations | 12
|  | Number of Missing Observations | 0
Minimum | 2.29 | Mean | 16.91
Maximum | 80 | Median | 5.57
SD | 23.92 | Std. Error of Mean | 6.906
Coefficient of Variation | 1.415 | Skewness | 2.063
Normal GOF Test
Shapiro Wilk Test Statistic | 0.655 | Shapiro Wilk GOF Test
5% Shapiro Wilk Critical Value | 0.859 | Data Not Normal at 5% Significance Level
Lilliefors Test Statistic | 0.362 | Lilliefors GOF Test
5% Lilliefors Critical Value | 0.256 | Data Not Normal at 5% Significance Level
Data Not Normal at 5% Significance Level
Assuming Normal Distribution
95% Normal UCL |  | 95% UCLs (Adjusted for Skewness)
95% Student's-t UCL | 29.31 | 95% Adjusted-CLT UCL (Chen-1995) | 32.67
|  | 95% Modified-t UCL (Johnson-1978) | 30
Gamma GOF Test
A-D Test Statistic | 1.231 | Anderson-Darling Gamma GOF Test
5% A-D Critical Value | 0.762 | Data Not Gamma Distributed at 5% Significance Level
K-S Test Statistic | 0.316 | Kolmogrov-Smirnoff Gamma GOF Test
5% K-S Critical Value | 0.254 | Data Not Gamma Distributed at 5% Significance Level
Data Not Gamma Distributed at 5% Significance Level
Gamma Statistics
k hat (MLE) | 0.839 | k star (bias corrected MLE) | 0.685
Theta hat (MLE) | 20.16 | Theta star (bias corrected MLE) | 24.7
nu hat (MLE) | 20.13 | nu star (bias corrected) | 16.43
MLE Mean (bias corrected) | 16.91 | MLE Sd (bias corrected) | 20.44
|  | Approximate Chi Square Value (0.05) | 8.268
Adjusted Level of Significance | 0.029 | Adjusted Chi Square Value | 7.4
Assuming Gamma Distribution
95% Approximate Gamma UCL (use when n>=50)) | 33.61 | 95% Adjusted Gamma UCL (use when n<50) | 37.55
Lognormal GOF Test
Shapiro Wilk Test Statistic | 0.855 | Shapiro Wilk Lognormal GOF Test
5% Shapiro Wilk Critical Value | 0.859 | Data Not Lognormal at 5% Significance Level
Lilliefors Test Statistic | 0.262 | Lilliefors Lognormal GOF Test
5% Lilliefors Critical Value | 0.256 | Data Not Lognormal at 5% Significance Level
Data Not Lognormal at 5% Significance Level
Lognormal Statistics
Minimum of Logged Data | 0.829 | Mean of logged Data | 2.125
Maximum of Logged Data | 4.382 | SD of logged Data | 1.143
Assuming Lognormal Distribution
95% H-UCL | 48.14 | 90% Chebyshev (MVUE) UCL | 30.75
95% Chebyshev (MVUE) UCL | 37.94 | 97.5% Chebyshev (MVUE) UCL | 47.93
99% Chebyshev (MVUE) UCL | 67.55
Nonparametric Distribution Free UCL Statistics
Data do not follow a Discernible Distribution (0.05)
Nonparametric Distribution Free UCLs
95% CLT UCL | 28.27 | 95% Jackknife UCL | 29.31
95% Standard Bootstrap UCL | 28.05 | 95% Bootstrap-t UCL | 44.04
95% Hall's Bootstrap UCL | 32.78 | 95% Percentile Bootstrap UCL | 28.7
95% BCA Bootstrap UCL | 32.78
90% Chebyshev(Mean, Sd) UCL | 37.63 | 95% Chebyshev(Mean, Sd) UCL | 47.01
97.5% Chebyshev(Mean, Sd) UCL | 60.04 | 99% Chebyshev(Mean, Sd) UCL | 85.63
Suggested UCL to Use
95% Chebyshev (Mean, Sd) UCL | 47.01
Note: Suggestions regarding the selection of a 95% UCL are provided to help the user to select the most appropriate 95% UCL.
These recommendations are based upon the results of the simulation studies summarized in Singh, Singh, and Iaci (2002)
and Singh and Singh (2003). However, simulations results will not cover all Real World data sets.
For additional insight the user may want to consult a statistician.
Result (02-003(c);mercury)
General Statistics
Total Number of Observations | 12 | Number of Distinct Observations | 12
|  | Number of Missing Observations | 0
Minimum | 0.0254 | Mean | 0.341
Maximum | 1.11 | Median | 0.249
SD | 0.313 | Std. Error of Mean | 0.0903
Coefficient of Variation | 0.918 | Skewness | 1.491
Normal GOF Test
Shapiro Wilk Test Statistic | 0.862 | Shapiro Wilk GOF Test
5% Shapiro Wilk Critical Value | 0.859 | Data appear Normal at 5% Significance Level
Lilliefors Test Statistic | 0.229 | Lilliefors GOF Test
5% Lilliefors Critical Value | 0.256 | Data appear Normal at 5% Significance Level
Data appear Normal at 5% Significance Level
Assuming Normal Distribution
95% Normal UCL |  | 95% UCLs (Adjusted for Skewness)
95% Student's-t UCL | 0.503 | 95% Adjusted-CLT UCL (Chen-1995) | 0.531
|  | 95% Modified-t UCL (Johnson-1978) | 0.509
Gamma GOF Test
A-D Test Statistic | 0.157 | Anderson-Darling Gamma GOF Test
5% A-D Critical Value | 0.751 | Detected data appear Gamma Distributed at 5% Significance Level
K-S Test Statistic | 0.124 | Kolmogrov-Smirnoff Gamma GOF Test
5% K-S Critical Value | 0.251 | Detected data appear Gamma Distributed at 5% Significance Level
Detected data appear Gamma Distributed at 5% Significance Level
Gamma Statistics
k hat (MLE) | 1.252 | k star (bias corrected MLE) | 0.995
Theta hat (MLE) | 0.272 | Theta star (bias corrected MLE) | 0.343
nu hat (MLE) | 30.05 | nu star (bias corrected) | 23.87
MLE Mean (bias corrected) | 0.341 | MLE Sd (bias corrected) | 0.342
|  | Approximate Chi Square Value (0.05) | 13.75
Adjusted Level of Significance | 0.029 | Adjusted Chi Square Value | 12.59
Assuming Gamma Distribution
95% Approximate Gamma UCL (use when n>=50)) | 0.592 | 95% Adjusted Gamma UCL (use when n<50) | 0.646
Lognormal GOF Test
Shapiro Wilk Test Statistic | 0.963 | Shapiro Wilk Lognormal GOF Test
5% Shapiro Wilk Critical Value | 0.859 | Data appear Lognormal at 5% Significance Level
Lilliefors Test Statistic | 0.186 | Lilliefors Lognormal GOF Test
5% Lilliefors Critical Value | 0.256 | Data appear Lognormal at 5% Significance Level
Data appear Lognormal at 5% Significance Level
Lognormal Statistics
Minimum of Logged Data | -3.673 | Mean of logged Data | -1.526
Maximum of Logged Data | 0.104 | SD of logged Data | 1.1
Assuming Lognormal Distribution
95% H-UCL | 1.113 | 90% Chebyshev (MVUE) UCL | 0.75
95% Chebyshev (MVUE) UCL | 0.923 | 97.5% Chebyshev (MVUE) UCL | 1.162
99% Chebyshev (MVUE) UCL | 1.631
Nonparametric Distribution Free UCL Statistics
Data appear to follow a Discernible Distribution at 5% Significance Level
Nonparametric Distribution Free UCLs
95% CLT UCL | 0.489 | 95% Jackknife UCL | 0.503
95% Standard Bootstrap UCL | 0.48 | 95% Bootstrap-t UCL | 0.581
95% Hall's Bootstrap UCL | 0.793 | 95% Percentile Bootstrap UCL | 0.491
95% BCA Bootstrap UCL | 0.534
90% Chebyshev(Mean, Sd) UCL | 0.612 | 95% Chebyshev(Mean, Sd) UCL | 0.734
97.5% Chebyshev(Mean, Sd) UCL | 0.905 | 99% Chebyshev(Mean, Sd) UCL | 1.239
Suggested UCL to Use
95% Student's-t UCL | 0.503
Note: Suggestions regarding the selection of a 95% UCL are provided to help the user to select the most appropriate 95% UCL.
These recommendations are based upon the results of the simulation studies summarized in Singh, Singh, and Iaci (2002)
and Singh and Singh (2003). However, simulations results will not cover all Real World data sets.
For additional insight the user may want to consult a statistician.
Result (02-003(c);plutonium-239/240)
General Statistics
Total Number of Observations | 12 | Number of Distinct Observations | 12
Number of Detects | 9 | Number of Non-Detects | 3
Number of Distinct Detects | 9 | Number of Distinct Non-Detects | 3
Minimum Detect | 0.033 | Minimum Non-Detect | 0.00907
Maximum Detect | 0.327 | Maximum Non-Detect | 0.0283
Variance Detects | 0.00827 | Percent Non-Detects | 25%
Mean Detects | 0.158 | SD Detects | 0.0909
Median Detects | 0.155 | CV Detects | 0.575
Skewness Detects | 0.578 | Kurtosis Detects | 0.31
Mean of Logged Detects | -2.03 | SD of Logged Detects | 0.708
Normal GOF Test on Detects Only
Shapiro Wilk Test Statistic | 0.957 | Shapiro Wilk GOF Test
5% Shapiro Wilk Critical Value | 0.829 | Detected Data appear Normal at 5% Significance Level
Lilliefors Test Statistic | 0.192 | Lilliefors GOF Test
5% Lilliefors Critical Value | 0.295 | Detected Data appear Normal at 5% Significance Level
Detected Data appear Normal at 5% Significance Level
Kaplan-Meier (KM) Statistics using Normal Critical Values and other Nonparametric UCLs
Mean | 0.121 | Standard Error of Mean | 0.0301
SD | 0.0984 | 95% KM (BCA) UCL | 0.172
95% KM (t) UCL | 0.175 | 95% KM (Percentile Bootstrap) UCL | 0.171
95% KM (z) UCL | 0.17 | 95% KM Bootstrap t UCL | 0.178
90% KM Chebyshev UCL | 0.211 | 95% KM Chebyshev UCL | 0.252
97.5% KM Chebyshev UCL | 0.309 | 99% KM Chebyshev UCL | 0.421
Gamma GOF Tests on Detected Observations Only
A-D Test Statistic | 0.261 | Anderson-Darling GOF Test
5% A-D Critical Value | 0.727 | Detected data appear Gamma Distributed at 5% Significance Level
K-S Test Statistic | 0.187 | Kolmogrov-Smirnoff GOF
5% K-S Critical Value | 0.282 | Detected data appear Gamma Distributed at 5% Significance Level
Detected data appear Gamma Distributed at 5% Significance Level
Gamma Statistics on Detected Data Only
k hat (MLE) | 2.842 | k star (bias corrected MLE) | 1.969
Theta hat (MLE) | 0.0557 | Theta star (bias corrected MLE) | 0.0803
nu hat (MLE) | 51.16 | nu star (bias corrected) | 35.44
MLE Mean (bias corrected) | 0.158 | MLE Sd (bias corrected) | 0.113
Gamma Kaplan-Meier (KM) Statistics
k hat (KM) | 1.51 | nu hat (KM) | 36.24
Approximate Chi Square Value (36.24, α) | 23.46 | Adjusted Chi Square Value (36.24, β) | 21.9
95% Gamma Approximate KM-UCL (use when n>=50) | 0.187 | 95% Gamma Adjusted KM-UCL (use when n<50) | 0.2
Gamma ROS Statistics using Imputed Non-Detects
GROS may not be used when data set has > 50% NDs with many tied observations at multiple DLs
GROS may not be used when kstar of detected data is small such as < 0.1
For such situations, GROS method tends to yield inflated values of UCLs and BTVs
For gamma distributed detected data, BTVs and UCLs may be computed using gamma distribution on KM estimates
Minimum | 0.01 | Mean | 0.121
Maximum | 0.327 | Median | 0.125
SD | 0.102 | CV | 0.846
k hat (MLE) | 1.022 | k star (bias corrected MLE) | 0.822
Theta hat (MLE) | 0.118 | Theta star (bias corrected MLE) | 0.147
nu hat (MLE) | 24.54 | nu star (bias corrected) | 19.74
MLE Mean (bias corrected) | 0.121 | MLE Sd (bias corrected) | 0.134
|  | Adjusted Level of Significance (β) | 0.029
Approximate Chi Square Value (19.74, α) | 10.66 | Adjusted Chi Square Value (19.74, β) | 9.654
95% Gamma Approximate UCL (use when n>=50) | 0.224 | 95% Gamma Adjusted UCL (use when n<50) | 0.248
Lognormal GOF Test on Detected Observations Only
Shapiro Wilk Test Statistic | 0.926 | Shapiro Wilk GOF Test
5% Shapiro Wilk Critical Value | 0.829 | Detected Data appear Lognormal at 5% Significance Level
Lilliefors Test Statistic | 0.232 | Lilliefors GOF Test
5% Lilliefors Critical Value | 0.295 | Detected Data appear Lognormal at 5% Significance Level
Detected Data appear Lognormal at 5% Significance Level
Lognormal ROS Statistics Using Imputed Non-Detects
Mean in Original Scale | 0.125 | Mean in Log Scale | -2.434
SD in Original Scale | 0.0979 | SD in Log Scale | 0.948
95% t UCL (assumes normality of ROS data) | 0.176 | 95% Percentile Bootstrap UCL | 0.17
95% BCA Bootstrap UCL | 0.175 | 95% Bootstrap t UCL | 0.184
95% H-UCL (Log ROS) | 0.308
UCLs using Lognormal Distribution and KM Estimates when Detected data are Lognormally Distributed
KM Mean (logged) | -2.698 | 95% H-UCL (KM -Log) | 0.603
KM SD (logged) | 1.294 | 95% Critical H Value (KM-Log) | 3.475
KM Standard Error of Mean (logged) | 0.396
DL/2 Statistics
DL/2 Normal |  | DL/2 Log-Transformed
Mean in Original Scale | 0.121 | Mean in Log Scale | -2.686
SD in Original Scale | 0.102 | SD in Log Scale | 1.359
95% t UCL (Assumes normality) | 0.174 | 95% H-Stat UCL | 0.753
DL/2 is not a recommended method, provided for comparisons and historical reasons
Nonparametric Distribution Free UCL Statistics
Detected Data appear Normal Distributed at 5% Significance Level
Suggested UCL to Use
95% KM (t) UCL | 0.175 | 95% KM (Percentile Bootstrap) UCL | 0.171
Note: Suggestions regarding the selection of a 95% UCL are provided to help the user to select the most appropriate 95% UCL.
Recommendations are based upon data size, data distribution, and skewness.
These recommendations are based upon the results of the simulation studies summarized in Singh, Maichle, and Lee (2006).
However, simulations results will not cover all Real World data sets; for additional insight the user may want to consult a statistician.
Result (02-003(c);selenium)
General Statistics
Total Number of Observations | 12 | Number of Distinct Observations | 12
Number of Detects | 7 | Number of Non-Detects | 5
Number of Distinct Detects | 7 | Number of Distinct Non-Detects | 5
Minimum Detect | 0.642 | Minimum Non-Detect | 1.48
Maximum Detect | 14.6 | Maximum Non-Detect | 1.61
Variance Detects | 27.58 | Percent Non-Detects | 41.67%
Mean Detects | 4.724 | SD Detects | 5.252
Median Detects | 1.38 | CV Detects | 1.112
Skewness Detects | 1.273 | Kurtosis Detects | 0.972
Mean of Logged Detects | 0.934 | SD of Logged Detects | 1.239
Normal GOF Test on Detects Only
Shapiro Wilk Test Statistic | 0.805 | Shapiro Wilk GOF Test
5% Shapiro Wilk Critical Value | 0.803 | Detected Data appear Normal at 5% Significance Level
Lilliefors Test Statistic | 0.309 | Lilliefors GOF Test
5% Lilliefors Critical Value | 0.335 | Detected Data appear Normal at 5% Significance Level
Detected Data appear Normal at 5% Significance Level
Kaplan-Meier (KM) Statistics using Normal Critical Values and other Nonparametric UCLs
Mean | 3.181 | Standard Error of Mean | 1.294
SD | 4.142 | 95% KM (BCA) UCL | 5.358
95% KM (t) UCL | 5.505 | 95% KM (Percentile Bootstrap) UCL | 5.404
95% KM (z) UCL | 5.31 | 95% KM Bootstrap t UCL | 7.528
90% KM Chebyshev UCL | 7.064 | 95% KM Chebyshev UCL | 8.823
97.5% KM Chebyshev UCL | 11.26 | 99% KM Chebyshev UCL | 16.06
Gamma GOF Tests on Detected Observations Only
A-D Test Statistic | 0.549 | Anderson-Darling GOF Test
5% A-D Critical Value | 0.73 | Detected data appear Gamma Distributed at 5% Significance Level
K-S Test Statistic | 0.304 | Kolmogrov-Smirnoff GOF
5% K-S Critical Value | 0.32 | Detected data appear Gamma Distributed at 5% Significance Level
Detected data appear Gamma Distributed at 5% Significance Level
Gamma Statistics on Detected Data Only
k hat (MLE) | 0.94 | k star (bias corrected MLE) | 0.632
Theta hat (MLE) | 5.028 | Theta star (bias corrected MLE) | 7.473
nu hat (MLE) | 13.16 | nu star (bias corrected) | 8.851
MLE Mean (bias corrected) | 4.724 | MLE Sd (bias corrected) | 5.942
Gamma Kaplan-Meier (KM) Statistics
k hat (KM) | 0.59 | nu hat (KM) | 14.15
Approximate Chi Square Value (14.15, α) | 6.676 | Adjusted Chi Square Value (14.15, β) | 5.909
95% Gamma Approximate KM-UCL (use when n>=50) | 6.743 | 95% Gamma Adjusted KM-UCL (use when n<50) | 7.618
Gamma ROS Statistics using Imputed Non-Detects
GROS may not be used when data set has > 50% NDs with many tied observations at multiple DLs
GROS may not be used when kstar of detected data is small such as < 0.1
For such situations, GROS method tends to yield inflated values of UCLs and BTVs
For gamma distributed detected data, BTVs and UCLs may be computed using gamma distribution on KM estimates
Minimum | 0.642 | Mean | 3.086
Maximum | 14.6 | Median | 0.835
SD | 4.375 | CV | 1.418
k hat (MLE) | 0.865 | k star (bias corrected MLE) | 0.704
Theta hat (MLE) | 3.568 | Theta star (bias corrected MLE) | 4.382
nu hat (MLE) | 20.76 | nu star (bias corrected) | 16.9
MLE Mean (bias corrected) | 3.086 | MLE Sd (bias corrected) | 3.677
|  | Adjusted Level of Significance (β) | 0.029
Approximate Chi Square Value (16.90, α) | 8.602 | Adjusted Chi Square Value (16.90, β) | 7.714
95% Gamma Approximate UCL (use when n>=50) | 6.063 | 95% Gamma Adjusted UCL (use when n<50) | 6.761
Lognormal GOF Test on Detected Observations Only
Shapiro Wilk Test Statistic | 0.881 | Shapiro Wilk GOF Test
5% Shapiro Wilk Critical Value | 0.803 | Detected Data appear Lognormal at 5% Significance Level
Lilliefors Test Statistic | 0.261 | Lilliefors GOF Test
5% Lilliefors Critical Value | 0.335 | Detected Data appear Lognormal at 5% Significance Level
Detected Data appear Lognormal at 5% Significance Level
Lognormal ROS Statistics Using Imputed Non-Detects
Mean in Original Scale | 3.231 | Mean in Log Scale | 0.599
SD in Original Scale | 4.295 | SD in Log Scale | 1.004
95% t UCL (assumes normality of ROS data) | 5.458 | 95% Percentile Bootstrap UCL | 5.429
95% BCA Bootstrap UCL | 6.04 | 95% Bootstrap t UCL | 7.67
95% H-UCL (Log ROS) | 7.299
UCLs using Lognormal Distribution and KM Estimates when Detected data are Lognormally Distributed
KM Mean (logged) | 0.536 | 95% H-UCL (KM -Log) | 6.991
KM SD (logged) | 1.012 | 95% Critical H Value (KM-Log) | 2.937
KM Standard Error of Mean (logged) | 0.328
DL/2 Statistics
DL/2 Normal |  | DL/2 Log-Transformed
Mean in Original Scale | 3.077 | Mean in Log Scale | 0.436
SD in Original Scale | 4.38 | SD in Log Scale | 1.102
95% t UCL (Assumes normality) | 5.348 | 95% H-Stat UCL | 7.971
DL/2 is not a recommended method, provided for comparisons and historical reasons
Nonparametric Distribution Free UCL Statistics
Detected Data appear Normal Distributed at 5% Significance Level
Suggested UCL to Use
95% KM (t) UCL | 5.505 | 95% KM (Percentile Bootstrap) UCL | 5.404
Note: Suggestions regarding the selection of a 95% UCL are provided to help the user to select the most appropriate 95% UCL.
Recommendations are based upon data size, data distribution, and skewness.
These recommendations are based upon the results of the simulation studies summarized in Singh, Maichle, and Lee (2006).
However, simulations results will not cover all Real World data sets; for additional insight the user may want to consult a statistician.
Result (02-003(d);cadmium)
General Statistics
Total Number of Observations | 19 | Number of Distinct Observations | 19
Number of Detects | 7 | Number of Non-Detects | 12
Number of Distinct Detects | 7 | Number of Distinct Non-Detects | 12
Minimum Detect | 0.042 | Minimum Non-Detect | 0.52
Maximum Detect | 0.187 | Maximum Non-Detect | 0.572
Variance Detects | 0.0024 | Percent Non-Detects | 63.16%
Mean Detects | 0.124 | SD Detects | 0.049
Median Detects | 0.118 | CV Detects | 0.395
Skewness Detects | -0.424 | Kurtosis Detects | 0.0354
Mean of Logged Detects | -2.176 | SD of Logged Detects | 0.5
Normal GOF Test on Detects Only
Shapiro Wilk Test Statistic | 0.969 | Shapiro Wilk GOF Test
5% Shapiro Wilk Critical Value | 0.803 | Detected Data appear Normal at 5% Significance Level
Lilliefors Test Statistic | 0.14 | Lilliefors GOF Test
5% Lilliefors Critical Value | 0.335 | Detected Data appear Normal at 5% Significance Level
Detected Data appear Normal at 5% Significance Level
Kaplan-Meier (KM) Statistics using Normal Critical Values and other Nonparametric UCLs
Mean | 0.124 | Standard Error of Mean | 0.0185
SD | 0.0454 | 95% KM (BCA) UCL | 0.152
95% KM (t) UCL | 0.156 | 95% KM (Percentile Bootstrap) UCL | 0.154
95% KM (z) UCL | 0.155 | 95% KM Bootstrap t UCL | 0.158
90% KM Chebyshev UCL | 0.18 | 95% KM Chebyshev UCL | 0.205
97.5% KM Chebyshev UCL | 0.24 | 99% KM Chebyshev UCL | 0.308
Gamma GOF Tests on Detected Observations Only
A-D Test Statistic | 0.324 | Anderson-Darling GOF Test
5% A-D Critical Value | 0.71 | Detected data appear Gamma Distributed at 5% Significance Level
K-S Test Statistic | 0.184 | Kolmogrov-Smirnoff GOF
5% K-S Critical Value | 0.313 | Detected data appear Gamma Distributed at 5% Significance Level
Detected data appear Gamma Distributed at 5% Significance Level
Gamma Statistics on Detected Data Only
k hat (MLE) | 5.731 | k star (bias corrected MLE) | 3.37
Theta hat (MLE) | 0.0217 | Theta star (bias corrected MLE) | 0.0368
nu hat (MLE) | 80.23 | nu star (bias corrected) | 47.18
MLE Mean (bias corrected) | 0.124 | MLE Sd (bias corrected) | 0.0676
Gamma Kaplan-Meier (KM) Statistics
k hat (KM) | 7.485 | nu hat (KM) | 284.4
Approximate Chi Square Value (284.43, α) | 246.4 | Adjusted Chi Square Value (284.43, β) | 243.3
95% Gamma Approximate KM-UCL (use when n>=50) | 0.143 | 95% Gamma Adjusted KM-UCL (use when n<50) | 0.145
Gamma ROS Statistics using Imputed Non-Detects
GROS may not be used when data set has > 50% NDs with many tied observations at multiple DLs
GROS may not be used when kstar of detected data is small such as < 0.1
For such situations, GROS method tends to yield inflated values of UCLs and BTVs
For gamma distributed detected data, BTVs and UCLs may be computed using gamma distribution on KM estimates
Minimum | 0.042 | Mean | 0.121
Maximum | 0.187 | Median | 0.12
SD | 0.0284 | CV | 0.234
k hat (MLE) | 15.21 | k star (bias corrected MLE) | 12.84
Theta hat (MLE) | 0.00797 | Theta star (bias corrected MLE) | 0.00944
nu hat (MLE) | 577.9 | nu star (bias corrected) | 488
MLE Mean (bias corrected) | 0.121 | MLE Sd (bias corrected) | 0.0338
|  | Adjusted Level of Significance (β) | 0.0369
Approximate Chi Square Value (487.97, α) | 437.7 | Adjusted Chi Square Value (487.97, β) | 433.6
95% Gamma Approximate UCL (use when n>=50) | 0.135 | 95% Gamma Adjusted UCL (use when n<50) | 0.136
Lognormal GOF Test on Detected Observations Only
Shapiro Wilk Test Statistic | 0.876 | Shapiro Wilk GOF Test
5% Shapiro Wilk Critical Value | 0.803 | Detected Data appear Lognormal at 5% Significance Level
Lilliefors Test Statistic | 0.226 | Lilliefors GOF Test
5% Lilliefors Critical Value | 0.335 | Detected Data appear Lognormal at 5% Significance Level
Detected Data appear Lognormal at 5% Significance Level
Lognormal ROS Statistics Using Imputed Non-Detects
Mean in Original Scale | 0.117 | Mean in Log Scale | -2.176
SD in Original Scale | 0.0288 | SD in Log Scale | 0.288
95% t UCL (assumes normality of ROS data) | 0.129 | 95% Percentile Bootstrap UCL | 0.128
95% BCA Bootstrap UCL | 0.129 | 95% Bootstrap t UCL | 0.131
95% H-UCL (Log ROS) | 0.134
UCLs using Lognormal Distribution and KM Estimates when Detected data are Lognormally Distributed
KM Mean (logged) | -2.176 | 95% H-UCL (KM -Log) | 0.157
KM SD (logged) | 0.463 | 95% Critical H Value (KM-Log) | 1.975
KM Standard Error of Mean (logged) | 0.189
DL/2 Statistics
DL/2 Normal |  | DL/2 Log-Transformed
Mean in Original Scale | 0.217 | Mean in Log Scale | -1.627
SD in Original Scale | 0.0781 | SD in Log Scale | 0.519
95% t UCL (Assumes normality) | 0.248 | 95% H-Stat UCL | 0.288
DL/2 is not a recommended method, provided for comparisons and historical reasons
Nonparametric Distribution Free UCL Statistics
Detected Data appear Normal Distributed at 5% Significance Level
Suggested UCL to Use
95% KM (t) UCL | 0.156 | 95% KM (Percentile Bootstrap) UCL | 0.154
Note: Suggestions regarding the selection of a 95% UCL are provided to help the user to select the most appropriate 95% UCL.
Recommendations are based upon data size, data distribution, and skewness.
These recommendations are based upon the results of the simulation studies summarized in Singh, Maichle, and Lee (2006).
However, simulations results will not cover all Real World data sets; for additional insight the user may want to consult a statistician.
Result (02-003(d);mercury)
General Statistics
Total Number of Observations | 19 | Number of Distinct Observations | 18
|  | Number of Missing Observations | 0
Minimum | 0.0047 | Mean | 0.0403
Maximum | 0.139 | Median | 0.0195
SD | 0.038 | Std. Error of Mean | 0.00872
Coefficient of Variation | 0.943 | Skewness | 1.42
Normal GOF Test
Shapiro Wilk Test Statistic | 0.823 | Shapiro Wilk GOF Test
5% Shapiro Wilk Critical Value | 0.901 | Data Not Normal at 5% Significance Level
Lilliefors Test Statistic | 0.234 | Lilliefors GOF Test
5% Lilliefors Critical Value | 0.203 | Data Not Normal at 5% Significance Level
Data Not Normal at 5% Significance Level
Assuming Normal Distribution
95% Normal UCL |  | 95% UCLs (Adjusted for Skewness)
95% Student's-t UCL | 0.0554 | 95% Adjusted-CLT UCL (Chen-1995) | 0.0577
|  | 95% Modified-t UCL (Johnson-1978) | 0.0559
Gamma GOF Test
A-D Test Statistic | 0.455 | Anderson-Darling Gamma GOF Test
5% A-D Critical Value | 0.761 | Detected data appear Gamma Distributed at 5% Significance Level
K-S Test Statistic | 0.198 | Kolmogrov-Smirnoff Gamma GOF Test
5% K-S Critical Value | 0.203 | Detected data appear Gamma Distributed at 5% Significance Level
Detected data appear Gamma Distributed at 5% Significance Level
Gamma Statistics
k hat (MLE) | 1.335 | k star (bias corrected MLE) | 1.16
Theta hat (MLE) | 0.0302 | Theta star (bias corrected MLE) | 0.0348
nu hat (MLE) | 50.74 | nu star (bias corrected) | 44.06
MLE Mean (bias corrected) | 0.0403 | MLE Sd (bias corrected) | 0.0374
|  | Approximate Chi Square Value (0.05) | 29.84
Adjusted Level of Significance | 0.0369 | Adjusted Chi Square Value | 28.82
Assuming Gamma Distribution
95% Approximate Gamma UCL (use when n>=50) | 0.0595 | 95% Adjusted Gamma UCL (use when n<50) | 0.0616
Lognormal GOF Test
Shapiro Wilk Test Statistic | 0.963 | Shapiro Wilk Lognormal GOF Test
5% Shapiro Wilk Critical Value | 0.901 | Data appear Lognormal at 5% Significance Level
Lilliefors Test Statistic | 0.151 | Lilliefors Lognormal GOF Test
5% Lilliefors Critical Value | 0.203 | Data appear Lognormal at 5% Significance Level
Data appear Lognormal at 5% Significance Level
Lognormal Statistics
Minimum of Logged Data | -5.36 | Mean of logged Data | -3.63
Maximum of Logged Data | -1.973 | SD of logged Data | 0.971
Assuming Lognormal Distribution
95% H-UCL | 0.0764 | 90% Chebyshev (MVUE) UCL | 0.0714
95% Chebyshev (MVUE) UCL | 0.0852 | 97.5% Chebyshev (MVUE) UCL | 0.104
99% Chebyshev (MVUE) UCL | 0.142
Nonparametric Distribution Free UCL Statistics
Data appear to follow a Discernible Distribution at 5% Significance Level
Nonparametric Distribution Free UCLs
95% CLT UCL | 0.0546 | 95% Jackknife UCL | 0.0554
95% Standard Bootstrap UCL | 0.0542 | 95% Bootstrap-t UCL | 0.0617
95% Hall's Bootstrap UCL | 0.0595 | 95% Percentile Bootstrap UCL | 0.055
95% BCA Bootstrap UCL | 0.0577
90% Chebyshev(Mean, Sd) UCL | 0.0665 | 95% Chebyshev(Mean, Sd) UCL | 0.0783
97.5% Chebyshev(Mean, Sd) UCL | 0.0947 | 99% Chebyshev(Mean, Sd) UCL | 0.127
Suggested UCL to Use
95% Adjusted Gamma UCL | 0.0616
Note: Suggestions regarding the selection of a 95% UCL are provided to help the user to select the most appropriate 95% UCL.
These recommendations are based upon the results of the simulation studies summarized in Singh, Singh, and Iaci (2002)
and Singh and Singh (2003). However, simulations results will not cover all Real World data sets.
For additional insight the user may want to consult a statistician.
Result (02-003(d);nitrate)
General Statistics
Total Number of Observations | 16 | Number of Distinct Observations | 16
Number of Detects | 15 | Number of Non-Detects | 1
Number of Distinct Detects | 15 | Number of Distinct Non-Detects | 1
Minimum Detect | 1.2 | Minimum Non-Detect | 1.07
Maximum Detect | 22.6 | Maximum Non-Detect | 1.07
Variance Detects | 32.37 | Percent Non-Detects | 6.25%
Mean Detects | 7.021 | SD Detects | 5.689
Median Detects | 6.45 | CV Detects | 0.81
Skewness Detects | 1.586 | Kurtosis Detects | 3.033
Mean of Logged Detects | 1.648 | SD of Logged Detects | 0.833
Normal GOF Test on Detects Only
Shapiro Wilk Test Statistic | 0.856 | Shapiro Wilk GOF Test
5% Shapiro Wilk Critical Value | 0.881 | Detected Data Not Normal at 5% Significance Level
Lilliefors Test Statistic | 0.21 | Lilliefors GOF Test
5% Lilliefors Critical Value | 0.229 | Detected Data appear Normal at 5% Significance Level
Detected Data appear Approximate Normal at 5% Significance Level
Kaplan-Meier (KM) Statistics using Normal Critical Values and other Nonparametric UCLs
Mean | 6.649 | Standard Error of Mean | 1.427
SD | 5.513 | 95% KM (BCA) UCL | 9.143
95% KM (t) UCL | 9.15 | 95% KM (Percentile Bootstrap) UCL | 9.076
95% KM (z) UCL | 8.996 | 95% KM Bootstrap t UCL | 10.29
90% KM Chebyshev UCL | 10.93 | 95% KM Chebyshev UCL | 12.87
97.5% KM Chebyshev UCL | 15.56 | 99% KM Chebyshev UCL | 20.84
Gamma GOF Tests on Detected Observations Only
A-D Test Statistic | 0.195 | Anderson-Darling GOF Test
5% A-D Critical Value | 0.75 | Detected data appear Gamma Distributed at 5% Significance Level
K-S Test Statistic | 0.11 | Kolmogrov-Smirnoff GOF
5% K-S Critical Value | 0.225 | Detected data appear Gamma Distributed at 5% Significance Level
Detected data appear Gamma Distributed at 5% Significance Level
Gamma Statistics on Detected Data Only
k hat (MLE) | 1.808 | k star (bias corrected MLE) | 1.491
Theta hat (MLE) | 3.884 | Theta star (bias corrected MLE) | 4.71
nu hat (MLE) | 54.23 | nu star (bias corrected) | 44.72
MLE Mean (bias corrected) | 7.021 | MLE Sd (bias corrected) | 5.751
Gamma Kaplan-Meier (KM) Statistics
k hat (KM) | 1.455 | nu hat (KM) | 46.55
Approximate Chi Square Value (46.55, α) | 31.89 | Adjusted Chi Square Value (46.55, β) | 30.52
95% Gamma Approximate KM-UCL (use when n>=50) | 9.705 | 95% Gamma Adjusted KM-UCL (use when n<50) | 10.14
Gamma ROS Statistics using Imputed Non-Detects
GROS may not be used when data set has > 50% NDs with many tied observations at multiple DLs
GROS may not be used when kstar of detected data is small such as < 0.1
For such situations, GROS method tends to yield inflated values of UCLs and BTVs
For gamma distributed detected data, BTVs and UCLs may be computed using gamma distribution on KM estimates
Minimum | 0.01 | Mean | 6.583
Maximum | 22.6 | Median | 5.515
SD | 5.769 | CV | 0.876
k hat (MLE) | 0.928 | k star (bias corrected MLE) | 0.795
Theta hat (MLE) | 7.096 | Theta star (bias corrected MLE) | 8.276
nu hat (MLE) | 29.69 | nu star (bias corrected) | 25.46
MLE Mean (bias corrected) | 6.583 | MLE Sd (bias corrected) | 7.381
|  | Adjusted Level of Significance (β) | 0.0335
Approximate Chi Square Value (25.46, α) | 14.96 | Adjusted Chi Square Value (25.46, β) | 14.05
95% Gamma Approximate UCL (use when n>=50) | 11.2 | 95% Gamma Adjusted UCL (use when n<50) | 11.93
Lognormal GOF Test on Detected Observations Only
Shapiro Wilk Test Statistic | 0.977 | Shapiro Wilk GOF Test
5% Shapiro Wilk Critical Value | 0.881 | Detected Data appear Lognormal at 5% Significance Level
Lilliefors Test Statistic | 0.136 | Lilliefors GOF Test
5% Lilliefors Critical Value | 0.229 | Detected Data appear Lognormal at 5% Significance Level
Detected Data appear Lognormal at 5% Significance Level
Lognormal ROS Statistics Using Imputed Non-Detects
Mean in Original Scale | 6.624 | Mean in Log Scale | 1.519
SD in Original Scale | 5.721 | SD in Log Scale | 0.954
95% t UCL (assumes normality of ROS data) | 9.132 | 95% Percentile Bootstrap UCL | 9.059
95% BCA Bootstrap UCL | 9.424 | 95% Bootstrap t UCL | 10.41
95% H-UCL (Log ROS) | 13.79
UCLs using Lognormal Distribution and KM Estimates when Detected data are Lognormally Distributed
KM Mean (logged) | 1.549 | 95% H-UCL (KM -Log) | 12.03
KM SD (logged) | 0.868 | 95% Critical H Value (KM-Log) | 2.507
KM Standard Error of Mean (logged) | 0.225
DL/2 Statistics
DL/2 Normal |  | DL/2 Log-Transformed
Mean in Original Scale | 6.616 | Mean in Log Scale | 1.505
SD in Original Scale | 5.73 | SD in Log Scale | 0.985
95% t UCL (Assumes normality) | 9.127 | 95% H-Stat UCL | 14.48
DL/2 is not a recommended method, provided for comparisons and historical reasons
Nonparametric Distribution Free UCL Statistics
Detected Data appear Approximate Normal Distributed at 5% Significance Level
Suggested UCL to Use
95% KM (t) UCL | 9.15 | 95% KM (Percentile Bootstrap) UCL | 9.076
Note: Suggestions regarding the selection of a 95% UCL are provided to help the user to select the most appropriate 95% UCL.
Recommendations are based upon data size, data distribution, and skewness.
These recommendations are based upon the results of the simulation studies summarized in Singh, Maichle, and Lee (2006).
However, simulations results will not cover all Real World data sets; for additional insight the user may want to consult a statistician.
Result (02-003(d);perchlorate)
General Statistics
Total Number of Observations | 16 | Number of Distinct Observations | 15
Number of Detects | 12 | Number of Non-Detects | 4
Number of Distinct Detects | 12 | Number of Distinct Non-Detects | 4
Minimum Detect | 6.2700E-4 | Minimum Non-Detect | 0.00215
Maximum Detect | 0.00243 | Maximum Non-Detect | 0.00237
Variance Detects | 5.1562E-7 | Percent Non-Detects | 25%
Mean Detects | 0.00139 | SD Detects | 7.1807E-4
Median Detects | 0.00139 | CV Detects | 0.516
Skewness Detects | 0.275 | Kurtosis Detects | -1.635
Mean of Logged Detects | -6.712 | SD of Logged Detects | 0.556
Normal GOF Test on Detects Only
Shapiro Wilk Test Statistic | 0.864 | Shapiro Wilk GOF Test
5% Shapiro Wilk Critical Value | 0.859 | Detected Data appear Normal at 5% Significance Level
Lilliefors Test Statistic | 0.219 | Lilliefors GOF Test
5% Lilliefors Critical Value | 0.256 | Detected Data appear Normal at 5% Significance Level
Detected Data appear Normal at 5% Significance Level
Kaplan-Meier (KM) Statistics using Normal Critical Values and other Nonparametric UCLs
Mean | 0.00132 | Standard Error of Mean | 1.8918E-4
SD | 6.5926E-4 | 95% KM (BCA) UCL | 0.00162
95% KM (t) UCL | 0.00166 | 95% KM (Percentile Bootstrap) UCL | 0.00163
95% KM (z) UCL | 0.00164 | 95% KM Bootstrap t UCL | 0.00168
90% KM Chebyshev UCL | 0.00189 | 95% KM Chebyshev UCL | 0.00215
97.5% KM Chebyshev UCL | 0.00251 | 99% KM Chebyshev UCL | 0.00321
Gamma GOF Tests on Detected Observations Only
A-D Test Statistic | 0.692 | Anderson-Darling GOF Test
5% A-D Critical Value | 0.736 | Detected data appear Gamma Distributed at 5% Significance Level
K-S Test Statistic | 0.22 | Kolmogrov-Smirnoff GOF
5% K-S Critical Value | 0.247 | Detected data appear Gamma Distributed at 5% Significance Level
Detected data appear Gamma Distributed at 5% Significance Level
Gamma Statistics on Detected Data Only
k hat (MLE) | 3.856 | k star (bias corrected MLE) | 2.948
Theta hat (MLE) | 3.6114E-4 | Theta star (bias corrected MLE) | 4.7244E-4
nu hat (MLE) | 92.55 | nu star (bias corrected) | 70.74
MLE Mean (bias corrected) | 0.00139 | MLE Sd (bias corrected) | 8.1112E-4
Gamma Kaplan-Meier (KM) Statistics
k hat (KM) | 4.039 | nu hat (KM) | 129.2
Approximate Chi Square Value (129.24, α) | 104 | Adjusted Chi Square Value (129.24, β) | 101.4
95% Gamma Approximate KM-UCL (use when n>=50) | 0.00165 | 95% Gamma Adjusted KM-UCL (use when n<50) | 0.00169
Gamma ROS Statistics using Imputed Non-Detects
GROS may not be used when data set has > 50% NDs with many tied observations at multiple DLs
GROS may not be used when kstar of detected data is small such as < 0.1
For such situations, GROS method tends to yield inflated values of UCLs and BTVs
For gamma distributed detected data, BTVs and UCLs may be computed using gamma distribution on KM estimates
Minimum | 6.2700E-4 | Mean | 0.00354
Maximum | 0.01 | Median | 0.00175
SD | 0.0039 | CV | 1.1
k hat (MLE) | 1.057 | k star (bias corrected MLE) | 0.9
Theta hat (MLE) | 0.00335 | Theta star (bias corrected MLE) | 0.00394
nu hat (MLE) | 33.81 | nu star (bias corrected) | 28.81
MLE Mean (bias corrected) | 0.00354 | MLE Sd (bias corrected) | 0.00374
|  | Adjusted Level of Significance (β) | 0.0335
Approximate Chi Square Value (28.81, α) | 17.56 | Adjusted Chi Square Value (28.81, β) | 16.56
95% Gamma Approximate UCL (use when n>=50) | 0.00582 | 95% Gamma Adjusted UCL (use when n<50) | 0.00616
Lognormal GOF Test on Detected Observations Only
Shapiro Wilk Test Statistic | 0.854 | Shapiro Wilk GOF Test
5% Shapiro Wilk Critical Value | 0.859 | Detected Data Not Lognormal at 5% Significance Level
Lilliefors Test Statistic | 0.202 | Lilliefors GOF Test
5% Lilliefors Critical Value | 0.256 | Detected Data appear Lognormal at 5% Significance Level
Detected Data appear Approximate Lognormal at 5% Significance Level
Lognormal ROS Statistics Using Imputed Non-Detects
Mean in Original Scale | 0.0013 | Mean in Log Scale | -6.756
SD in Original Scale | 6.3706E-4 | SD in Log Scale | 0.483
95% t UCL (assumes normality of ROS data) | 0.00158 | 95% Percentile Bootstrap UCL | 0.00155
95% BCA Bootstrap UCL | 0.00159 | 95% Bootstrap t UCL | 0.0016
95% H-UCL (Log ROS) | 0.00169
UCLs using Lognormal Distribution and KM Estimates when Detected data are Lognormally Distributed
KM Mean (logged) | -6.758 | 95% H-UCL (KM -Log) | 0.00176
KM SD (logged) | 0.52 | 95% Critical H Value (KM-Log) | 2.071
KM Standard Error of Mean (logged) | 0.153
DL/2 Statistics
DL/2 Normal |  | DL/2 Log-Transformed
Mean in Original Scale | 0.00133 | Mean in Log Scale | -6.732
SD in Original Scale | 6.2694E-4 | SD in Log Scale | 0.478
95% t UCL (Assumes normality) | 0.0016 | 95% H-Stat UCL | 0.00172
DL/2 is not a recommended method, provided for comparisons and historical reasons
Nonparametric Distribution Free UCL Statistics
Detected Data appear Normal Distributed at 5% Significance Level
Suggested UCL to Use
95% KM (t) UCL | 0.00166 | 95% KM (Percentile Bootstrap) UCL | 0.00163
Note: Suggestions regarding the selection of a 95% UCL are provided to help the user to select the most appropriate 95% UCL.
Recommendations are based upon data size, data distribution, and skewness.
These recommendations are based upon the results of the simulation studies summarized in Singh, Maichle, and Lee (2006).
However, simulations results will not cover all Real World data sets; for additional insight the user may want to consult a statistician.
Result (02-003(d);plutonium-239/240)
General Statistics
Total Number of Observations | 19 | Number of Distinct Observations | 19
Number of Detects | 15 | Number of Non-Detects | 4
Number of Distinct Detects | 15 | Number of Distinct Non-Detects | 4
Minimum Detect | 0.044 | Minimum Non-Detect | 0.00153
Maximum Detect | 0.198 | Maximum Non-Detect | 0.0377
Variance Detects | 0.00247 | Percent Non-Detects | 21.05%
Mean Detects | 0.0836 | SD Detects | 0.0497
Median Detects | 0.0614 | CV Detects | 0.595
Skewness Detects | 1.553 | Kurtosis Detects | 1.231
Mean of Logged Detects | -2.61 | SD of Logged Detects | 0.492
Normal GOF Test on Detects Only
Shapiro Wilk Test Statistic | 0.748 | Shapiro Wilk GOF Test
5% Shapiro Wilk Critical Value | 0.881 | Detected Data Not Normal at 5% Significance Level
Lilliefors Test Statistic | 0.282 | Lilliefors GOF Test
5% Lilliefors Critical Value | 0.229 | Detected Data Not Normal at 5% Significance Level
Detected Data Not Normal at 5% Significance Level
Kaplan-Meier (KM) Statistics using Normal Critical Values and other Nonparametric UCLs
Mean | 0.0663 | Standard Error of Mean | 0.0129
SD | 0.0542 | 95% KM (BCA) UCL | 0.0918
95% KM (t) UCL | 0.0886 | 95% KM (Percentile Bootstrap) UCL | 0.0896
95% KM (z) UCL | 0.0875 | 95% KM Bootstrap t UCL | 0.0944
90% KM Chebyshev UCL | 0.105 | 95% KM Chebyshev UCL | 0.122
97.5% KM Chebyshev UCL | 0.147 | 99% KM Chebyshev UCL | 0.194
Gamma GOF Tests on Detected Observations Only
A-D Test Statistic | 1.154 | Anderson-Darling GOF Test
5% A-D Critical Value | 0.74 | Detected Data Not Gamma Distributed at 5% Significance Level
K-S Test Statistic | 0.227 | Kolmogrov-Smirnoff GOF
5% K-S Critical Value | 0.223 | Detected Data Not Gamma Distributed at 5% Significance Level
Detected Data Not Gamma Distributed at 5% Significance Level
Gamma Statistics on Detected Data Only
k hat (MLE) | 4.056 | k star (bias corrected MLE) | 3.289
Theta hat (MLE) | 0.0206 | Theta star (bias corrected MLE) | 0.0254
nu hat (MLE) | 121.7 | nu star (bias corrected) | 98.67
MLE Mean (bias corrected) | 0.0836 | MLE Sd (bias corrected) | 0.0461
Gamma Kaplan-Meier (KM) Statistics
k hat (KM) | 1.495 | nu hat (KM) | 56.82
Approximate Chi Square Value (56.82, α) | 40.49 | Adjusted Chi Square Value (56.82, β) | 39.29
95% Gamma Approximate KM-UCL (use when n>=50) | 0.093 | 95% Gamma Adjusted KM-UCL (use when n<50) | 0.0959
Gamma ROS Statistics using Imputed Non-Detects
GROS may not be used when data set has > 50% NDs with many tied observations at multiple DLs
GROS may not be used when kstar of detected data is small such as < 0.1
For such situations, GROS method tends to yield inflated values of UCLs and BTVs
For gamma distributed detected data, BTVs and UCLs may be computed using gamma distribution on KM estimates
Minimum | 0.01 | Mean | 0.0681
Maximum | 0.198 | Median | 0.0517
SD | 0.0536 | CV | 0.787
k hat (MLE) | 1.603 | k star (bias corrected MLE) | 1.385
Theta hat (MLE) | 0.0425 | Theta star (bias corrected MLE) | 0.0492
nu hat (MLE) | 60.9 | nu star (bias corrected) | 52.62
MLE Mean (bias corrected) | 0.0681 | MLE Sd (bias corrected) | 0.0579
|  | Adjusted Level of Significance (β) | 0.0369
Approximate Chi Square Value (52.62, α) | 36.96 | Adjusted Chi Square Value (52.62, β) | 35.81
95% Gamma Approximate UCL (use when n>=50) | 0.097 | 95% Gamma Adjusted UCL (use when n<50) | 0.1
Lognormal GOF Test on Detected Observations Only
Shapiro Wilk Test Statistic | 0.849 | Shapiro Wilk GOF Test
5% Shapiro Wilk Critical Value | 0.881 | Detected Data Not Lognormal at 5% Significance Level
Lilliefors Test Statistic | 0.191 | Lilliefors GOF Test
5% Lilliefors Critical Value | 0.229 | Detected Data appear Lognormal at 5% Significance Level
Detected Data appear Approximate Lognormal at 5% Significance Level
Lognormal ROS Statistics Using Imputed Non-Detects
Mean in Original Scale | 0.0711 | Mean in Log Scale | -2.844
SD in Original Scale | 0.0504 | SD in Log Scale | 0.637
95% t UCL (assumes normality of ROS data) | 0.0911 | 95% Percentile Bootstrap UCL | 0.0922
95% BCA Bootstrap UCL | 0.0942 | 95% Bootstrap t UCL | 0.103
95% H-UCL (Log ROS) | 0.0984
UCLs using Lognormal Distribution and KM Estimates when Detected data are Lognormally Distributed
KM Mean (logged) | -3.425 | 95% H-UCL (KM -Log) | 0.497
KM SD (logged) | 1.634 | 95% Critical H Value (KM-Log) | 3.613
KM Standard Error of Mean (logged) | 0.388
DL/2 Statistics
DL/2 Normal |  | DL/2 Log-Transformed
Mean in Original Scale | 0.0679 | Mean in Log Scale | -3.159
SD in Original Scale | 0.0539 | SD in Log Scale | 1.307
95% t UCL (Assumes normality) | 0.0893 | 95% H-Stat UCL | 0.257
DL/2 is not a recommended method, provided for comparisons and historical reasons
Nonparametric Distribution Free UCL Statistics
Detected Data appear Approximate Lognormal Distributed at 5% Significance Level
Suggested UCL to Use
95% KM (BCA) UCL | 0.0918
Note: Suggestions regarding the selection of a 95% UCL are provided to help the user to select the most appropriate 95% UCL.
Recommendations are based upon data size, data distribution, and skewness.
These recommendations are based upon the results of the simulation studies summarized in Singh, Maichle, and Lee (2006).
However, simulations results will not cover all Real World data sets; for additional insight the user may want to consult a statistician.
Result (02-003(d);selenium)
General Statistics
Total Number of Observations | 19 | Number of Distinct Observations | 19
Number of Detects | 13 | Number of Non-Detects | 6
Number of Distinct Detects | 13 | Number of Distinct Non-Detects | 6
Minimum Detect | 0.417 | Minimum Non-Detect | 0.27
Maximum Detect | 9.04 | Maximum Non-Detect | 1.73
Variance Detects | 8.305 | Percent Non-Detects | 31.58%
Mean Detects | 2.207 | SD Detects | 2.882
Median Detects | 0.738 | CV Detects | 1.306
Skewness Detects | 1.725 | Kurtosis Detects | 1.71
Mean of Logged Detects | 0.19 | SD of Logged Detects | 1.037
Normal GOF Test on Detects Only
Shapiro Wilk Test Statistic | 0.645 | Shapiro Wilk GOF Test
5% Shapiro Wilk Critical Value | 0.866 | Detected Data Not Normal at 5% Significance Level
Lilliefors Test Statistic | 0.402 | Lilliefors GOF Test
5% Lilliefors Critical Value | 0.246 | Detected Data Not Normal at 5% Significance Level
Detected Data Not Normal at 5% Significance Level
Kaplan-Meier (KM) Statistics using Normal Critical Values and other Nonparametric UCLs
Mean | 1.705 | Standard Error of Mean | 0.577
SD | 2.412 | 95% KM (BCA) UCL | 2.711
95% KM (t) UCL | 2.705 | 95% KM (Percentile Bootstrap) UCL | 2.705
95% KM (z) UCL | 2.654 | 95% KM Bootstrap t UCL | 3.601
90% KM Chebyshev UCL | 3.436 | 95% KM Chebyshev UCL | 4.22
97.5% KM Chebyshev UCL | 5.308 | 99% KM Chebyshev UCL | 7.446
Gamma GOF Tests on Detected Observations Only
A-D Test Statistic | 1.665 | Anderson-Darling GOF Test
5% A-D Critical Value | 0.759 | Detected Data Not Gamma Distributed at 5% Significance Level
K-S Test Statistic | 0.336 | Kolmogrov-Smirnoff GOF
5% K-S Critical Value | 0.243 | Detected Data Not Gamma Distributed at 5% Significance Level
Detected Data Not Gamma Distributed at 5% Significance Level
Gamma Statistics on Detected Data Only
k hat (MLE) | 0.964 | k star (bias corrected MLE) | 0.793
Theta hat (MLE) | 2.291 | Theta star (bias corrected MLE) | 2.785
nu hat (MLE) | 25.05 | nu star (bias corrected) | 20.61
MLE Mean (bias corrected) | 2.207 | MLE Sd (bias corrected) | 2.479
Gamma Kaplan-Meier (KM) Statistics
k hat (KM) | 0.5 | nu hat (KM) | 18.98
Approximate Chi Square Value (18.98, α) | 10.1 | Adjusted Chi Square Value (18.98, β) | 9.541
95% Gamma Approximate KM-UCL (use when n>=50) | 3.202 | 95% Gamma Adjusted KM-UCL (use when n<50) | 3.391
Gamma ROS Statistics using Imputed Non-Detects
GROS may not be used when data set has > 50% NDs with many tied observations at multiple DLs
GROS may not be used when kstar of detected data is small such as < 0.1
For such situations, GROS method tends to yield inflated values of UCLs and BTVs
For gamma distributed detected data, BTVs and UCLs may be computed using gamma distribution on KM estimates
Minimum | 0.01 | Mean | 1.622
Maximum | 9.04 | Median | 0.633
SD | 2.516 | CV | 1.551
k hat (MLE) | 0.716 | k star (bias corrected MLE) | 0.638
Theta hat (MLE) | 2.264 | Theta star (bias corrected MLE) | 2.541
nu hat (MLE) | 27.23 | nu star (bias corrected) | 24.26
MLE Mean (bias corrected) | 1.622 | MLE Sd (bias corrected) | 2.03
|  | Adjusted Level of Significance (β) | 0.0369
Approximate Chi Square Value (24.26, α) | 14.05 | Adjusted Chi Square Value (24.26, β) | 13.37
95% Gamma Approximate UCL (use when n>=50) | 2.801 | 95% Gamma Adjusted UCL (use when n<50) | 2.943
Lognormal GOF Test on Detected Observations Only
Shapiro Wilk Test Statistic | 0.798 | Shapiro Wilk GOF Test
5% Shapiro Wilk Critical Value | 0.866 | Detected Data Not Lognormal at 5% Significance Level
Lilliefors Test Statistic | 0.263 | Lilliefors GOF Test
5% Lilliefors Critical Value | 0.246 | Detected Data Not Lognormal at 5% Significance Level
Detected Data Not Lognormal at 5% Significance Level
Lognormal ROS Statistics Using Imputed Non-Detects
Mean in Original Scale | 1.702 | Mean in Log Scale | -0.0711
SD in Original Scale | 2.477 | SD in Log Scale | 1.003
95% t UCL (assumes normality of ROS data) | 2.687 | 95% Percentile Bootstrap UCL | 2.642
95% BCA Bootstrap UCL | 2.969 | 95% Bootstrap t UCL | 3.617
95% H-UCL (Log ROS) | 2.857
DL/2 Statistics
DL/2 Normal |  | DL/2 Log-Transformed
Mean in Original Scale | 1.717 | Mean in Log Scale | -0.0528
SD in Original Scale | 2.472 | SD in Log Scale | 0.999
95% t UCL (Assumes normality) | 2.7 | 95% H-Stat UCL | 2.89
DL/2 is not a recommended method, provided for comparisons and historical reasons
Nonparametric Distribution Free UCL Statistics
Data do not follow a Discernible Distribution at 5% Significance Level
Suggested UCL to Use
97.5% KM (Chebyshev) UCL | 5.308
Note: Suggestions regarding the selection of a 95% UCL are provided to help the user to select the most appropriate 95% UCL.
Recommendations are based upon data size, data distribution, and skewness.
These recommendations are based upon the results of the simulation studies summarized in Singh, Maichle, and Lee (2006).
However, simulations results will not cover all Real World data sets; for additional insight the user may want to consult a statistician.
Result (02-003(d);silver)
General Statistics
Total Number of Observations | 19 | Number of Distinct Observations | 19
Number of Detects | 16 | Number of Non-Detects | 3
Number of Distinct Detects | 16 | Number of Distinct Non-Detects | 3
Minimum Detect | 0.0485 | Minimum Non-Detect | 0.045
Maximum Detect | 1.3 | Maximum Non-Detect | 0.217
Variance Detects | 0.135 | Percent Non-Detects | 15.79%
Mean Detects | 0.273 | SD Detects | 0.367
Median Detects | 0.104 | CV Detects | 1.344
Skewness Detects | 2.149 | Kurtosis Detects | 4.043
Mean of Logged Detects | -1.919 | SD of Logged Detects | 1.076
Normal GOF Test on Detects Only
Shapiro Wilk Test Statistic | 0.659 | Shapiro Wilk GOF Test
5% Shapiro Wilk Critical Value | 0.887 | Detected Data Not Normal at 5% Significance Level
Lilliefors Test Statistic | 0.27 | Lilliefors GOF Test
5% Lilliefors Critical Value | 0.222 | Detected Data Not Normal at 5% Significance Level
Detected Data Not Normal at 5% Significance Level
Kaplan-Meier (KM) Statistics using Normal Critical Values and other Nonparametric UCLs
Mean | 0.241 | Standard Error of Mean | 0.0794
SD | 0.335 | 95% KM (BCA) UCL | 0.37
95% KM (t) UCL | 0.378 | 95% KM (Percentile Bootstrap) UCL | 0.384
95% KM (z) UCL | 0.371 | 95% KM Bootstrap t UCL | 0.605
90% KM Chebyshev UCL | 0.479 | 95% KM Chebyshev UCL | 0.587
97.5% KM Chebyshev UCL | 0.736 | 99% KM Chebyshev UCL | 1.031
Gamma GOF Tests on Detected Observations Only
A-D Test Statistic | 1.124 | Anderson-Darling GOF Test
5% A-D Critical Value | 0.766 | Detected Data Not Gamma Distributed at 5% Significance Level
K-S Test Statistic | 0.22 | Kolmogrov-Smirnoff GOF
5% K-S Critical Value | 0.222 | Detected data appear Gamma Distributed at 5% Significance Level
Detected data follow Appr. Gamma Distribution at 5% Significance Level
Gamma Statistics on Detected Data Only
k hat (MLE) | 0.937 | k star (bias corrected MLE) | 0.803
Theta hat (MLE) | 0.291 | Theta star (bias corrected MLE) | 0.34
nu hat (MLE) | 29.97 | nu star (bias corrected) | 25.69
MLE Mean (bias corrected) | 0.273 | MLE Sd (bias corrected) | 0.305
Gamma Kaplan-Meier (KM) Statistics
k hat (KM) | 0.517 | nu hat (KM) | 19.64
Approximate Chi Square Value (19.64, α) | 10.59 | Adjusted Chi Square Value (19.64, β) | 10.01
95% Gamma Approximate KM-UCL (use when n>=50) | 0.446 | 95% Gamma Adjusted KM-UCL (use when n<50) | 0.472
Gamma ROS Statistics using Imputed Non-Detects
GROS may not be used when data set has > 50% NDs with many tied observations at multiple DLs
GROS may not be used when kstar of detected data is small such as < 0.1
For such situations, GROS method tends to yield inflated values of UCLs and BTVs
For gamma distributed detected data, BTVs and UCLs may be computed using gamma distribution on KM estimates
Minimum | 0.01 | Mean | 0.233
Maximum | 1.3 | Median | 0.0702
SD | 0.348 | CV | 1.49
k hat (MLE) | 0.763 | k star (bias corrected MLE) | 0.678
Theta hat (MLE) | 0.306 | Theta star (bias corrected MLE) | 0.344
nu hat (MLE) | 29.01 | nu star (bias corrected) | 25.76
MLE Mean (bias corrected) | 0.233 | MLE Sd (bias corrected) | 0.284
|  | Adjusted Level of Significance (β) | 0.0369
Approximate Chi Square Value (25.76, α) | 15.19 | Adjusted Chi Square Value (25.76, β) | 14.49
95% Gamma Approximate UCL (use when n>=50) | 0.396 | 95% Gamma Adjusted UCL (use when n<50) | 0.415
Lognormal GOF Test on Detected Observations Only
Shapiro Wilk Test Statistic | 0.879 | Shapiro Wilk GOF Test
5% Shapiro Wilk Critical Value | 0.887 | Detected Data Not Lognormal at 5% Significance Level
Lilliefors Test Statistic | 0.191 | Lilliefors GOF Test
5% Lilliefors Critical Value | 0.222 | Detected Data appear Lognormal at 5% Significance Level
Detected Data appear Approximate Lognormal at 5% Significance Level
Lognormal ROS Statistics Using Imputed Non-Detects
Mean in Original Scale | 0.238 | Mean in Log Scale | -2.121
SD in Original Scale | 0.345 | SD in Log Scale | 1.148
95% t UCL (assumes normality of ROS data) | 0.376 | 95% Percentile Bootstrap UCL | 0.367
95% BCA Bootstrap UCL | 0.417 | 95% Bootstrap t UCL | 0.602
95% H-UCL (Log ROS) | 0.498
UCLs using Lognormal Distribution and KM Estimates when Detected data are Lognormally Distributed
KM Mean (logged) | -2.056 | 95% H-UCL (KM -Log) | 0.406
KM SD (logged) | 1.02 | 95% Critical H Value (KM-Log) | 2.64
KM Standard Error of Mean (logged) | 0.244
DL/2 Statistics
DL/2 Normal |  | DL/2 Log-Transformed
Mean in Original Scale | 0.242 | Mean in Log Scale | -2.051
SD in Original Scale | 0.343 | SD in Log Scale | 1.074
95% t UCL (Assumes normality) | 0.379 | 95% H-Stat UCL | 0.455
DL/2 is not a recommended method, provided for comparisons and historical reasons
Nonparametric Distribution Free UCL Statistics
Detected Data appear Approximate Gamma Distributed at 5% Significance Level
Suggested UCL to Use
95% KM (Chebyshev) UCL | 0.587 | 95% GROS Adjusted Gamma UCL | 0.415
95% Adjusted Gamma KM-UCL | 0.472
Note: Suggestions regarding the selection of a 95% UCL are provided to help the user to select the most appropriate 95% UCL.
Recommendations are based upon data size, data distribution, and skewness.
These recommendations are based upon the results of the simulation studies summarized in Singh, Maichle, and Lee (2006).
However, simulations results will not cover all Real World data sets; for additional insight the user may want to consult a statistician.
Result (02-003(d);zinc)
General Statistics
Total Number of Observations | 19 | Number of Distinct Observations | 19
|  | Number of Missing Observations | 0
Minimum | 23.8 | Mean | 45.14
Maximum | 71.2 | Median | 47
SD | 12.52 | Std. Error of Mean | 2.873
Coefficient of Variation | 0.277 | Skewness | 0.0779
Normal GOF Test
Shapiro Wilk Test Statistic | 0.977 | Shapiro Wilk GOF Test
5% Shapiro Wilk Critical Value | 0.901 | Data appear Normal at 5% Significance Level
Lilliefors Test Statistic | 0.094 | Lilliefors GOF Test
5% Lilliefors Critical Value | 0.203 | Data appear Normal at 5% Significance Level
Data appear Normal at 5% Significance Level
Assuming Normal Distribution
95% Normal UCL |  | 95% UCLs (Adjusted for Skewness)
95% Student's-t UCL | 50.12 | 95% Adjusted-CLT UCL (Chen-1995) | 49.92
|  | 95% Modified-t UCL (Johnson-1978) | 50.13
Gamma GOF Test
A-D Test Statistic | 0.311 | Anderson-Darling Gamma GOF Test
5% A-D Critical Value | 0.741 | Detected data appear Gamma Distributed at 5% Significance Level
K-S Test Statistic | 0.129 | Kolmogrov-Smirnoff Gamma GOF Test
5% K-S Critical Value | 0.198 | Detected data appear Gamma Distributed at 5% Significance Level
Detected data appear Gamma Distributed at 5% Significance Level
Gamma Statistics
k hat (MLE) | 12.87 | k star (bias corrected MLE) | 10.88
Theta hat (MLE) | 3.506 | Theta star (bias corrected MLE) | 4.15
nu hat (MLE) | 489.2 | nu star (bias corrected) | 413.3
MLE Mean (bias corrected) | 45.14 | MLE Sd (bias corrected) | 13.69
|  | Approximate Chi Square Value (0.05) | 367.2
Adjusted Level of Significance | 0.0369 | Adjusted Chi Square Value | 363.4
Assuming Gamma Distribution
95% Approximate Gamma UCL (use when n>=50)) | 50.81 | 95% Adjusted Gamma UCL (use when n<50) | 51.34
Lognormal GOF Test
Shapiro Wilk Test Statistic | 0.959 | Shapiro Wilk Lognormal GOF Test
5% Shapiro Wilk Critical Value | 0.901 | Data appear Lognormal at 5% Significance Level
Lilliefors Test Statistic | 0.147 | Lilliefors Lognormal GOF Test
5% Lilliefors Critical Value | 0.203 | Data appear Lognormal at 5% Significance Level
Data appear Lognormal at 5% Significance Level
Lognormal Statistics
Minimum of Logged Data | 3.17 | Mean of logged Data | 3.77
Maximum of Logged Data | 4.265 | SD of logged Data | 0.295
Assuming Lognormal Distribution
95% H-UCL | 51.52 | 90% Chebyshev (MVUE) UCL | 54.53
95% Chebyshev (MVUE) UCL | 58.74 | 97.5% Chebyshev (MVUE) UCL | 64.59
99% Chebyshev (MVUE) UCL | 76.09
Nonparametric Distribution Free UCL Statistics
Data appear to follow a Discernible Distribution at 5% Significance Level
Nonparametric Distribution Free UCLs
95% CLT UCL | 49.86 | 95% Jackknife UCL | 50.12
95% Standard Bootstrap UCL | 49.86 | 95% Bootstrap-t UCL | 50.31
95% Hall's Bootstrap UCL | 50.26 | 95% Percentile Bootstrap UCL | 49.71
95% BCA Bootstrap UCL | 49.67
90% Chebyshev(Mean, Sd) UCL | 53.76 | 95% Chebyshev(Mean, Sd) UCL | 57.66
97.5% Chebyshev(Mean, Sd) UCL | 63.08 | 99% Chebyshev(Mean, Sd) UCL | 73.72
Suggested UCL to Use
95% Student's-t UCL | 50.12
Note: Suggestions regarding the selection of a 95% UCL are provided to help the user to select the most appropriate 95% UCL.
These recommendations are based upon the results of the simulation studies summarized in Singh, Singh, and Iaci (2002)
and Singh and Singh (2003). However, simulations results will not cover all Real World data sets.
For additional insight the user may want to consult a statistician.
Result (02-004(a);acenaphthene)
General Statistics
Total Number of Observations | 32 | Number of Distinct Observations | 28
Number of Detects | 11 | Number of Non-Detects | 21
Number of Distinct Detects | 11 | Number of Distinct Non-Detects | 17
Minimum Detect | 0.0138 | Minimum Non-Detect | 3.6300E-4
Maximum Detect | 0.303 | Maximum Non-Detect | 0.0697
Variance Detects | 0.00694 | Percent Non-Detects | 65.63%
Mean Detects | 0.0552 | SD Detects | 0.0833
Median Detects | 0.0312 | CV Detects | 1.509
Skewness Detects | 3.157 | Kurtosis Detects | 10.23
Mean of Logged Detects | -3.382 | SD of Logged Detects | 0.868
Normal GOF Test on Detects Only
Shapiro Wilk Test Statistic | 0.496 | Shapiro Wilk GOF Test
5% Shapiro Wilk Critical Value | 0.85 | Detected Data Not Normal at 5% Significance Level
Lilliefors Test Statistic | 0.429 | Lilliefors GOF Test
5% Lilliefors Critical Value | 0.267 | Detected Data Not Normal at 5% Significance Level
Detected Data Not Normal at 5% Significance Level
Kaplan-Meier (KM) Statistics using Normal Critical Values and other Nonparametric UCLs
Mean | 0.0301 | Standard Error of Mean | 0.00975
SD | 0.0506 | 95% KM (BCA) UCL | 0.0484
95% KM (t) UCL | 0.0466 | 95% KM (Percentile Bootstrap) UCL | 0.0472
95% KM (z) UCL | 0.0461 | 95% KM Bootstrap t UCL | 0.067
90% KM Chebyshev UCL | 0.0594 | 95% KM Chebyshev UCL | 0.0726
97.5% KM Chebyshev UCL | 0.091 | 99% KM Chebyshev UCL | 0.127
Gamma GOF Tests on Detected Observations Only
A-D Test Statistic | 1.221 | Anderson-Darling GOF Test
5% A-D Critical Value | 0.748 | Detected Data Not Gamma Distributed at 5% Significance Level
K-S Test Statistic | 0.318 | Kolmogrov-Smirnoff GOF
5% K-S Critical Value | 0.261 | Detected Data Not Gamma Distributed at 5% Significance Level
Detected Data Not Gamma Distributed at 5% Significance Level
Gamma Statistics on Detected Data Only
k hat (MLE) | 1.168 | k star (bias corrected MLE) | 0.91
Theta hat (MLE) | 0.0473 | Theta star (bias corrected MLE) | 0.0606
nu hat (MLE) | 25.7 | nu star (bias corrected) | 20.02
MLE Mean (bias corrected) | 0.0552 | MLE Sd (bias corrected) | 0.0579
Gamma Kaplan-Meier (KM) Statistics
k hat (KM) | 0.354 | nu hat (KM) | 22.63
Approximate Chi Square Value (22.63, α) | 12.81 | Adjusted Chi Square Value (22.63, β) | 12.42
95% Gamma Approximate KM-UCL (use when n>=50) | 0.0532 | 95% Gamma Adjusted KM-UCL (use when n<50) | 0.0549
Gamma ROS Statistics using Imputed Non-Detects
GROS may not be used when data set has > 50% NDs with many tied observations at multiple DLs
GROS may not be used when kstar of detected data is small such as < 0.1
For such situations, GROS method tends to yield inflated values of UCLs and BTVs
For gamma distributed detected data, BTVs and UCLs may be computed using gamma distribution on KM estimates
Minimum | 0.01 | Mean | 0.026
Maximum | 0.303 | Median | 0.01
SD | 0.052 | CV | 1.998
k hat (MLE) | 1.136 | k star (bias corrected MLE) | 1.051
Theta hat (MLE) | 0.0229 | Theta star (bias corrected MLE) | 0.0248
nu hat (MLE) | 72.73 | nu star (bias corrected) | 67.25
MLE Mean (bias corrected) | 0.026 | MLE Sd (bias corrected) | 0.0254
|  | Adjusted Level of Significance (β) | 0.0416
Approximate Chi Square Value (67.25, α) | 49.38 | Adjusted Chi Square Value (67.25, β) | 48.56
95% Gamma Approximate UCL (use when n>=50) | 0.0354 | 95% Gamma Adjusted UCL (use when n<50) | 0.036
Lognormal GOF Test on Detected Observations Only
Shapiro Wilk Test Statistic | 0.84 | Shapiro Wilk GOF Test
5% Shapiro Wilk Critical Value | 0.85 | Detected Data Not Lognormal at 5% Significance Level
Lilliefors Test Statistic | 0.228 | Lilliefors GOF Test
5% Lilliefors Critical Value | 0.267 | Detected Data appear Lognormal at 5% Significance Level
Detected Data appear Approximate Lognormal at 5% Significance Level
Lognormal ROS Statistics Using Imputed Non-Detects
Mean in Original Scale | 0.0297 | Mean in Log Scale | -3.89
SD in Original Scale | 0.051 | SD in Log Scale | 0.672
95% t UCL (assumes normality of ROS data) | 0.045 | 95% Percentile Bootstrap UCL | 0.0468
95% BCA Bootstrap UCL | 0.0579 | 95% Bootstrap t UCL | 0.0955
95% H-UCL (Log ROS) | 0.0329
UCLs using Lognormal Distribution and KM Estimates when Detected data are Lognormally Distributed
KM Mean (logged) | -4.219 | 95% H-UCL (KM -Log) | 0.101
KM SD (logged) | 1.487 | 95% Critical H Value (KM-Log) | 3.073
KM Standard Error of Mean (logged) | 0.491
DL/2 Statistics
DL/2 Normal |  | DL/2 Log-Transformed
Mean in Original Scale | 0.0308 | Mean in Log Scale | -3.922
SD in Original Scale | 0.0508 | SD in Log Scale | 1.036
95% t UCL (Assumes normality) | 0.046 | 95% H-Stat UCL | 0.0537
DL/2 is not a recommended method, provided for comparisons and historical reasons
Nonparametric Distribution Free UCL Statistics
Detected Data appear Approximate Lognormal Distributed at 5% Significance Level
Suggested UCL to Use
95% KM (t) UCL | 0.0466 | 95% KM (% Bootstrap) UCL | 0.0472
Note: Suggestions regarding the selection of a 95% UCL are provided to help the user to select the most appropriate 95% UCL.
Recommendations are based upon data size, data distribution, and skewness.
These recommendations are based upon the results of the simulation studies summarized in Singh, Maichle, and Lee (2006).
However, simulations results will not cover all Real World data sets; for additional insight the user may want to consult a statistician.
Result (02-004(a);anthracene)
General Statistics
Total Number of Observations | 32 | Number of Distinct Observations | 31
Number of Detects | 17 | Number of Non-Detects | 15
Number of Distinct Detects | 17 | Number of Distinct Non-Detects | 14
Minimum Detect | 0.00735 | Minimum Non-Detect | 3.6300E-4
Maximum Detect | 0.483 | Maximum Non-Detect | 0.0697
Variance Detects | 0.0127 | Percent Non-Detects | 46.88%
Mean Detects | 0.0669 | SD Detects | 0.113
Median Detects | 0.028 | CV Detects | 1.683
Skewness Detects | 3.521 | Kurtosis Detects | 13.41
Mean of Logged Detects | -3.425 | SD of Logged Detects | 1.155
Normal GOF Test on Detects Only
Shapiro Wilk Test Statistic | 0.521 | Shapiro Wilk GOF Test
5% Shapiro Wilk Critical Value | 0.892 | Detected Data Not Normal at 5% Significance Level
Lilliefors Test Statistic | 0.301 | Lilliefors GOF Test
5% Lilliefors Critical Value | 0.215 | Detected Data Not Normal at 5% Significance Level
Detected Data Not Normal at 5% Significance Level
Kaplan-Meier (KM) Statistics using Normal Critical Values and other Nonparametric UCLs
Mean | 0.0423 | Standard Error of Mean | 0.0154
SD | 0.0841 | 95% KM (BCA) UCL | 0.0752
95% KM (t) UCL | 0.0685 | 95% KM (Percentile Bootstrap) UCL | 0.0708
95% KM (z) UCL | 0.0677 | 95% KM Bootstrap t UCL | 0.11
90% KM Chebyshev UCL | 0.0886 | 95% KM Chebyshev UCL | 0.11
97.5% KM Chebyshev UCL | 0.139 | 99% KM Chebyshev UCL | 0.196
Gamma GOF Tests on Detected Observations Only
A-D Test Statistic | 0.828 | Anderson-Darling GOF Test
5% A-D Critical Value | 0.773 | Detected Data Not Gamma Distributed at 5% Significance Level
K-S Test Statistic | 0.16 | Kolmogrov-Smirnoff GOF
5% K-S Critical Value | 0.217 | Detected data appear Gamma Distributed at 5% Significance Level
Detected data follow Appr. Gamma Distribution at 5% Significance Level
Gamma Statistics on Detected Data Only
k hat (MLE) | 0.822 | k star (bias corrected MLE) | 0.716
Theta hat (MLE) | 0.0814 | Theta star (bias corrected MLE) | 0.0934
nu hat (MLE) | 27.94 | nu star (bias corrected) | 24.34
MLE Mean (bias corrected) | 0.0669 | MLE Sd (bias corrected) | 0.079
Gamma Kaplan-Meier (KM) Statistics
k hat (KM) | 0.253 | nu hat (KM) | 16.22
Approximate Chi Square Value (16.22, α) | 8.118 | Adjusted Chi Square Value (16.22, β) | 7.811
95% Gamma Approximate KM-UCL (use when n>=50) | 0.0846 | 95% Gamma Adjusted KM-UCL (use when n<50) | 0.0879
Gamma ROS Statistics using Imputed Non-Detects
GROS may not be used when data set has > 50% NDs with many tied observations at multiple DLs
GROS may not be used when kstar of detected data is small such as < 0.1
For such situations, GROS method tends to yield inflated values of UCLs and BTVs
For gamma distributed detected data, BTVs and UCLs may be computed using gamma distribution on KM estimates
Minimum | 0.00735 | Mean | 0.0403
Maximum | 0.483 | Median | 0.01
SD | 0.0858 | CV | 2.129
k hat (MLE) | 0.784 | k star (bias corrected MLE) | 0.731
Theta hat (MLE) | 0.0514 | Theta star (bias corrected MLE) | 0.0551
nu hat (MLE) | 50.18 | nu star (bias corrected) | 46.81
MLE Mean (bias corrected) | 0.0403 | MLE Sd (bias corrected) | 0.0471
|  | Adjusted Level of Significance (β) | 0.0416
Approximate Chi Square Value (46.81, α) | 32.11 | Adjusted Chi Square Value (46.81, β) | 31.46
95% Gamma Approximate UCL (use when n>=50) | 0.0587 | 95% Gamma Adjusted UCL (use when n<50) | 0.06
Lognormal GOF Test on Detected Observations Only
Shapiro Wilk Test Statistic | 0.935 | Shapiro Wilk GOF Test
5% Shapiro Wilk Critical Value | 0.892 | Detected Data appear Lognormal at 5% Significance Level
Lilliefors Test Statistic | 0.132 | Lilliefors GOF Test
5% Lilliefors Critical Value | 0.215 | Detected Data appear Lognormal at 5% Significance Level
Detected Data appear Lognormal at 5% Significance Level
Lognormal ROS Statistics Using Imputed Non-Detects
Mean in Original Scale | 0.0417 | Mean in Log Scale | -3.884
SD in Original Scale | 0.0853 | SD in Log Scale | 1.028
95% t UCL (assumes normality of ROS data) | 0.0673 | 95% Percentile Bootstrap UCL | 0.0687
95% BCA Bootstrap UCL | 0.0843 | 95% Bootstrap t UCL | 0.117
95% H-UCL (Log ROS) | 0.055
UCLs using Lognormal Distribution and KM Estimates when Detected data are Lognormally Distributed
KM Mean (logged) | -4.058 | 95% H-UCL (KM -Log) | 0.105
KM SD (logged) | 1.434 | 95% Critical H Value (KM-Log) | 2.998
KM Standard Error of Mean (logged) | 0.337
DL/2 Statistics
DL/2 Normal |  | DL/2 Log-Transformed
Mean in Original Scale | 0.0439 | Mean in Log Scale | -3.828
SD in Original Scale | 0.0847 | SD in Log Scale | 1.241
95% t UCL (Assumes normality) | 0.0693 | 95% H-Stat UCL | 0.0865
DL/2 is not a recommended method, provided for comparisons and historical reasons
Nonparametric Distribution Free UCL Statistics
Detected Data appear Approximate Gamma Distributed at 5% Significance Level
Suggested UCL to Use
95% KM (BCA) UCL | 0.0752 | 95% GROS Adjusted Gamma UCL | 0.06
95% Adjusted Gamma KM-UCL | 0.0879
Note: Suggestions regarding the selection of a 95% UCL are provided to help the user to select the most appropriate 95% UCL.
Recommendations are based upon data size, data distribution, and skewness.
These recommendations are based upon the results of the simulation studies summarized in Singh, Maichle, and Lee (2006).
However, simulations results will not cover all Real World data sets; for additional insight the user may want to consult a statistician.
Result (02-004(a);aroclor-1254)
General Statistics
Total Number of Observations | 29 | Number of Distinct Observations | 28
Number of Detects | 15 | Number of Non-Detects | 14
Number of Distinct Detects | 15 | Number of Distinct Non-Detects | 13
Minimum Detect | 0.002 | Minimum Non-Detect | 0.00343
Maximum Detect | 0.659 | Maximum Non-Detect | 0.347
Variance Detects | 0.0373 | Percent Non-Detects | 48.28%
Mean Detects | 0.201 | SD Detects | 0.193
Median Detects | 0.105 | CV Detects | 0.96
Skewness Detects | 0.955 | Kurtosis Detects | 0.422
Mean of Logged Detects | -2.326 | SD of Logged Detects | 1.559
Normal GOF Test on Detects Only
Shapiro Wilk Test Statistic | 0.871 | Shapiro Wilk GOF Test
5% Shapiro Wilk Critical Value | 0.881 | Detected Data Not Normal at 5% Significance Level
Lilliefors Test Statistic | 0.224 | Lilliefors GOF Test
5% Lilliefors Critical Value | 0.229 | Detected Data appear Normal at 5% Significance Level
Detected Data appear Approximate Normal at 5% Significance Level
Kaplan-Meier (KM) Statistics using Normal Critical Values and other Nonparametric UCLs
Mean | 0.11 | Standard Error of Mean | 0.0325
SD | 0.167 | 95% KM (BCA) UCL | 0.169
95% KM (t) UCL | 0.165 | 95% KM (Percentile Bootstrap) UCL | 0.161
95% KM (z) UCL | 0.164 | 95% KM Bootstrap t UCL | 0.184
90% KM Chebyshev UCL | 0.208 | 95% KM Chebyshev UCL | 0.252
97.5% KM Chebyshev UCL | 0.313 | 99% KM Chebyshev UCL | 0.433
Gamma GOF Tests on Detected Observations Only
A-D Test Statistic | 0.367 | Anderson-Darling GOF Test
5% A-D Critical Value | 0.772 | Detected data appear Gamma Distributed at 5% Significance Level
K-S Test Statistic | 0.18 | Kolmogrov-Smirnoff GOF
5% K-S Critical Value | 0.23 | Detected data appear Gamma Distributed at 5% Significance Level
Detected data appear Gamma Distributed at 5% Significance Level
Gamma Statistics on Detected Data Only
k hat (MLE) | 0.819 | k star (bias corrected MLE) | 0.7
Theta hat (MLE) | 0.246 | Theta star (bias corrected MLE) | 0.287
nu hat (MLE) | 24.58 | nu star (bias corrected) | 21
MLE Mean (bias corrected) | 0.201 | MLE Sd (bias corrected) | 0.24
Gamma Kaplan-Meier (KM) Statistics
k hat (KM) | 0.438 | nu hat (KM) | 25.38
Approximate Chi Square Value (25.38, α) | 14.9 | Adjusted Chi Square Value (25.38, β) | 14.42
95% Gamma Approximate KM-UCL (use when n>=50) | 0.188 | 95% Gamma Adjusted KM-UCL (use when n<50) | 0.194
Gamma ROS Statistics using Imputed Non-Detects
GROS may not be used when data set has > 50% NDs with many tied observations at multiple DLs
GROS may not be used when kstar of detected data is small such as < 0.1
For such situations, GROS method tends to yield inflated values of UCLs and BTVs
For gamma distributed detected data, BTVs and UCLs may be computed using gamma distribution on KM estimates
Minimum | 0.002 | Mean | 0.109
Maximum | 0.659 | Median | 0.01
SD | 0.168 | CV | 1.539
k hat (MLE) | 0.522 | k star (bias corrected MLE) | 0.491
Theta hat (MLE) | 0.209 | Theta star (bias corrected MLE) | 0.222
nu hat (MLE) | 30.28 | nu star (bias corrected) | 28.48
MLE Mean (bias corrected) | 0.109 | MLE Sd (bias corrected) | 0.155
|  | Adjusted Level of Significance (β) | 0.0407
Approximate Chi Square Value (28.48, α) | 17.3 | Adjusted Chi Square Value (28.48, β) | 16.78
95% Gamma Approximate UCL (use when n>=50) | 0.179 | 95% Gamma Adjusted UCL (use when n<50) | 0.185
Lognormal GOF Test on Detected Observations Only
Shapiro Wilk Test Statistic | 0.904 | Shapiro Wilk GOF Test
5% Shapiro Wilk Critical Value | 0.881 | Detected Data appear Lognormal at 5% Significance Level
Lilliefors Test Statistic | 0.192 | Lilliefors GOF Test
5% Lilliefors Critical Value | 0.229 | Detected Data appear Lognormal at 5% Significance Level
Detected Data appear Lognormal at 5% Significance Level
Lognormal ROS Statistics Using Imputed Non-Detects
Mean in Original Scale | 0.108 | Mean in Log Scale | -3.628
SD in Original Scale | 0.168 | SD in Log Scale | 1.796
95% t UCL (assumes normality of ROS data) | 0.161 | 95% Percentile Bootstrap UCL | 0.159
95% BCA Bootstrap UCL | 0.17 | 95% Bootstrap t UCL | 0.18
95% H-UCL (Log ROS) | 0.452
UCLs using Lognormal Distribution and KM Estimates when Detected data are Lognormally Distributed
KM Mean (logged) | -3.992 | 95% H-UCL (KM -Log) | 1.151
KM SD (logged) | 2.188 | 95% Critical H Value (KM-Log) | 4.208
KM Standard Error of Mean (logged) | 0.444
DL/2 Statistics
DL/2 Normal |  | DL/2 Log-Transformed
Mean in Original Scale | 0.125 | Mean in Log Scale | -3.381
SD in Original Scale | 0.165 | SD in Log Scale | 1.967
95% t UCL (Assumes normality) | 0.177 | 95% H-Stat UCL | 0.988
DL/2 is not a recommended method, provided for comparisons and historical reasons
Nonparametric Distribution Free UCL Statistics
Detected Data appear Approximate Normal Distributed at 5% Significance Level
Suggested UCL to Use
95% KM (t) UCL | 0.165 | 95% KM (Percentile Bootstrap) UCL | 0.161
Note: Suggestions regarding the selection of a 95% UCL are provided to help the user to select the most appropriate 95% UCL.
Recommendations are based upon data size, data distribution, and skewness.
These recommendations are based upon the results of the simulation studies summarized in Singh, Maichle, and Lee (2006).
However, simulations results will not cover all Real World data sets; for additional insight the user may want to consult a statistician.
Result (02-004(a);aroclor-1260)
General Statistics
Total Number of Observations | 29 | Number of Distinct Observations | 29
Number of Detects | 27 | Number of Non-Detects | 2
Number of Distinct Detects | 27 | Number of Distinct Non-Detects | 2
Minimum Detect | 0.003 | Minimum Non-Detect | 0.00374
Maximum Detect | 2.42 | Maximum Non-Detect | 0.0342
Variance Detects | 0.449 | Percent Non-Detects | 6.897%
Mean Detects | 0.396 | SD Detects | 0.67
Median Detects | 0.0769 | CV Detects | 1.694
Skewness Detects | 2.116 | Kurtosis Detects | 3.626
Mean of Logged Detects | -2.45 | SD of Logged Detects | 1.962
Normal GOF Test on Detects Only
Shapiro Wilk Test Statistic | 0.634 | Shapiro Wilk GOF Test
5% Shapiro Wilk Critical Value | 0.923 | Detected Data Not Normal at 5% Significance Level
Lilliefors Test Statistic | 0.302 | Lilliefors GOF Test
5% Lilliefors Critical Value | 0.171 | Detected Data Not Normal at 5% Significance Level
Detected Data Not Normal at 5% Significance Level
Kaplan-Meier (KM) Statistics using Normal Critical Values and other Nonparametric UCLs
Mean | 0.369 | Standard Error of Mean | 0.122
SD | 0.642 | 95% KM (BCA) UCL | 0.573
95% KM (t) UCL | 0.576 | 95% KM (Percentile Bootstrap) UCL | 0.569
95% KM (z) UCL | 0.569 | 95% KM Bootstrap t UCL | 0.678
90% KM Chebyshev UCL | 0.734 | 95% KM Chebyshev UCL | 0.899
97.5% KM Chebyshev UCL | 1.128 | 99% KM Chebyshev UCL | 1.578
Gamma GOF Tests on Detected Observations Only
A-D Test Statistic | 0.886 | Anderson-Darling GOF Test
5% A-D Critical Value | 0.824 | Detected Data Not Gamma Distributed at 5% Significance Level
K-S Test Statistic | 0.165 | Kolmogrov-Smirnoff GOF
5% K-S Critical Value | 0.18 | Detected data appear Gamma Distributed at 5% Significance Level
Detected data follow Appr. Gamma Distribution at 5% Significance Level
Gamma Statistics on Detected Data Only
k hat (MLE) | 0.427 | k star (bias corrected MLE) | 0.405
Theta hat (MLE) | 0.926 | Theta star (bias corrected MLE) | 0.978
nu hat (MLE) | 23.08 | nu star (bias corrected) | 21.85
MLE Mean (bias corrected) | 0.396 | MLE Sd (bias corrected) | 0.622
Gamma Kaplan-Meier (KM) Statistics
k hat (KM) | 0.33 | nu hat (KM) | 19.13
Approximate Chi Square Value (19.13, α) | 10.21 | Adjusted Chi Square Value (19.13, β) | 9.824
95% Gamma Approximate KM-UCL (use when n>=50) | 0.691 | 95% Gamma Adjusted KM-UCL (use when n<50) | 0.718
Gamma ROS Statistics using Imputed Non-Detects
GROS may not be used when data set has > 50% NDs with many tied observations at multiple DLs
GROS may not be used when kstar of detected data is small such as < 0.1
For such situations, GROS method tends to yield inflated values of UCLs and BTVs
For gamma distributed detected data, BTVs and UCLs may be computed using gamma distribution on KM estimates
Minimum | 0.003 | Mean | 0.369
Maximum | 2.42 | Median | 0.0743
SD | 0.654 | CV | 1.771
k hat (MLE) | 0.409 | k star (bias corrected MLE) | 0.39
Theta hat (MLE) | 0.902 | Theta star (bias corrected MLE) | 0.947
nu hat (MLE) | 23.73 | nu star (bias corrected) | 22.61
MLE Mean (bias corrected) | 0.369 | MLE Sd (bias corrected) | 0.591
|  | Adjusted Level of Significance (β) | 0.0407
Approximate Chi Square Value (22.61, α) | 12.8 | Adjusted Chi Square Value (22.61, β) | 12.35
95% Gamma Approximate UCL (use when n>=50) | 0.652 | 95% Gamma Adjusted UCL (use when n<50) | 0.676
Lognormal GOF Test on Detected Observations Only
Shapiro Wilk Test Statistic | 0.958 | Shapiro Wilk GOF Test
5% Shapiro Wilk Critical Value | 0.923 | Detected Data appear Lognormal at 5% Significance Level
Lilliefors Test Statistic | 0.0874 | Lilliefors GOF Test
5% Lilliefors Critical Value | 0.171 | Detected Data appear Lognormal at 5% Significance Level
Detected Data appear Lognormal at 5% Significance Level
Lognormal ROS Statistics Using Imputed Non-Detects
Mean in Original Scale | 0.369 | Mean in Log Scale | -2.666
SD in Original Scale | 0.654 | SD in Log Scale | 2.071
95% t UCL (assumes normality of ROS data) | 0.575 | 95% Percentile Bootstrap UCL | 0.574
95% BCA Bootstrap UCL | 0.617 | 95% Bootstrap t UCL | 0.668
95% H-UCL (Log ROS) | 2.867
UCLs using Lognormal Distribution and KM Estimates when Detected data are Lognormally Distributed
KM Mean (logged) | -2.646 | 95% H-UCL (KM -Log) | 2.3
KM SD (logged) | 2 | 95% Critical H Value (KM-Log) | 3.911
KM Standard Error of Mean (logged) | 0.379
DL/2 Statistics
DL/2 Normal |  | DL/2 Log-Transformed
Mean in Original Scale | 0.369 | Mean in Log Scale | -2.638
SD in Original Scale | 0.654 | SD in Log Scale | 2.038
95% t UCL (Assumes normality) | 0.576 | 95% H-Stat UCL | 2.634
DL/2 is not a recommended method, provided for comparisons and historical reasons
Nonparametric Distribution Free UCL Statistics
Detected Data appear Approximate Gamma Distributed at 5% Significance Level
Suggested UCL to Use
95% KM (Chebyshev) UCL | 0.899 | 95% GROS Adjusted Gamma UCL | 0.676
95% Adjusted Gamma KM-UCL | 0.718
Note: Suggestions regarding the selection of a 95% UCL are provided to help the user to select the most appropriate 95% UCL.
Recommendations are based upon data size, data distribution, and skewness.
These recommendations are based upon the results of the simulation studies summarized in Singh, Maichle, and Lee (2006).
However, simulations results will not cover all Real World data sets; for additional insight the user may want to consult a statistician.
Result (02-004(a);benzo(a)anthracene)
General Statistics
Total Number of Observations | 32 | Number of Distinct Observations | 31
Number of Detects | 22 | Number of Non-Detects | 10
Number of Distinct Detects | 22 | Number of Distinct Non-Detects | 9
Minimum Detect | 0.0278 | Minimum Non-Detect | 3.6300E-4
Maximum Detect | 0.807 | Maximum Non-Detect | 0.0374
Variance Detects | 0.0314 | Percent Non-Detects | 31.25%
Mean Detects | 0.151 | SD Detects | 0.177
Median Detects | 0.105 | CV Detects | 1.175
Skewness Detects | 2.781 | Kurtosis Detects | 8.964
Mean of Logged Detects | -2.338 | SD of Logged Detects | 0.932
Normal GOF Test on Detects Only
Shapiro Wilk Test Statistic | 0.666 | Shapiro Wilk GOF Test
5% Shapiro Wilk Critical Value | 0.911 | Detected Data Not Normal at 5% Significance Level
Lilliefors Test Statistic | 0.265 | Lilliefors GOF Test
5% Lilliefors Critical Value | 0.189 | Detected Data Not Normal at 5% Significance Level
Detected Data Not Normal at 5% Significance Level
Kaplan-Meier (KM) Statistics using Normal Critical Values and other Nonparametric UCLs
Mean | 0.111 | Standard Error of Mean | 0.0282
SD | 0.156 | 95% KM (BCA) UCL | 0.161
95% KM (t) UCL | 0.158 | 95% KM (Percentile Bootstrap) UCL | 0.16
95% KM (z) UCL | 0.157 | 95% KM Bootstrap t UCL | 0.197
90% KM Chebyshev UCL | 0.195 | 95% KM Chebyshev UCL | 0.234
97.5% KM Chebyshev UCL | 0.287 | 99% KM Chebyshev UCL | 0.391
Gamma GOF Tests on Detected Observations Only
A-D Test Statistic | 0.654 | Anderson-Darling GOF Test
5% A-D Critical Value | 0.764 | Detected data appear Gamma Distributed at 5% Significance Level
K-S Test Statistic | 0.139 | Kolmogrov-Smirnoff GOF
5% K-S Critical Value | 0.19 | Detected data appear Gamma Distributed at 5% Significance Level
Detected data appear Gamma Distributed at 5% Significance Level
Gamma Statistics on Detected Data Only
k hat (MLE) | 1.261 | k star (bias corrected MLE) | 1.119
Theta hat (MLE) | 0.12 | Theta star (bias corrected MLE) | 0.135
nu hat (MLE) | 55.48 | nu star (bias corrected) | 49.24
MLE Mean (bias corrected) | 0.151 | MLE Sd (bias corrected) | 0.143
Gamma Kaplan-Meier (KM) Statistics
k hat (KM) | 0.507 | nu hat (KM) | 32.43
Approximate Chi Square Value (32.43, α) | 20.41 | Adjusted Chi Square Value (32.43, β) | 19.9
95% Gamma Approximate KM-UCL (use when n>=50) | 0.176 | 95% Gamma Adjusted KM-UCL (use when n<50) | 0.18
Gamma ROS Statistics using Imputed Non-Detects
GROS may not be used when data set has > 50% NDs with many tied observations at multiple DLs
GROS may not be used when kstar of detected data is small such as < 0.1
For such situations, GROS method tends to yield inflated values of UCLs and BTVs
For gamma distributed detected data, BTVs and UCLs may be computed using gamma distribution on KM estimates
Minimum | 0.01 | Mean | 0.107
Maximum | 0.807 | Median | 0.0523
SD | 0.16 | CV | 1.5
k hat (MLE) | 0.741 | k star (bias corrected MLE) | 0.692
Theta hat (MLE) | 0.144 | Theta star (bias corrected MLE) | 0.154
nu hat (MLE) | 47.39 | nu star (bias corrected) | 44.28
MLE Mean (bias corrected) | 0.107 | MLE Sd (bias corrected) | 0.128
|  | Adjusted Level of Significance (β) | 0.0416
Approximate Chi Square Value (44.28, α) | 30.02 | Adjusted Chi Square Value (44.28, β) | 29.39
95% Gamma Approximate UCL (use when n>=50) | 0.158 | 95% Gamma Adjusted UCL (use when n<50) | 0.161
Lognormal GOF Test on Detected Observations Only
Shapiro Wilk Test Statistic | 0.949 | Shapiro Wilk GOF Test
5% Shapiro Wilk Critical Value | 0.911 | Detected Data appear Lognormal at 5% Significance Level
Lilliefors Test Statistic | 0.0992 | Lilliefors GOF Test
5% Lilliefors Critical Value | 0.189 | Detected Data appear Lognormal at 5% Significance Level
Detected Data appear Lognormal at 5% Significance Level
Lognormal ROS Statistics Using Imputed Non-Detects
Mean in Original Scale | 0.111 | Mean in Log Scale | -2.802
SD in Original Scale | 0.158 | SD in Log Scale | 1.062
95% t UCL (assumes normality of ROS data) | 0.158 | 95% Percentile Bootstrap UCL | 0.16
95% BCA Bootstrap UCL | 0.177 | 95% Bootstrap t UCL | 0.199
95% H-UCL (Log ROS) | 0.172
UCLs using Lognormal Distribution and KM Estimates when Detected data are Lognormally Distributed
KM Mean (logged) | -3.05 | 95% H-UCL (KM -Log) | 0.534
KM SD (logged) | 1.68 | 95% Critical H Value (KM-Log) | 3.35
KM Standard Error of Mean (logged) | 0.393
DL/2 Statistics
DL/2 Normal |  | DL/2 Log-Transformed
Mean in Original Scale | 0.109 | Mean in Log Scale | -3.009
SD in Original Scale | 0.159 | SD in Log Scale | 1.49
95% t UCL (Assumes normality) | 0.156 | 95% H-Stat UCL | 0.341
DL/2 is not a recommended method, provided for comparisons and historical reasons
Nonparametric Distribution Free UCL Statistics
Detected Data appear Gamma Distributed at 5% Significance Level
Suggested UCL to Use
95% KM (Percentile Bootstrap) UCL | 0.16 | 95% GROS Adjusted Gamma UCL | 0.161
95% Adjusted Gamma KM-UCL | 0.18
Note: Suggestions regarding the selection of a 95% UCL are provided to help the user to select the most appropriate 95% UCL.
Recommendations are based upon data size, data distribution, and skewness.
These recommendations are based upon the results of the simulation studies summarized in Singh, Maichle, and Lee (2006).
However, simulations results will not cover all Real World data sets; for additional insight the user may want to consult a statistician.
Result (02-004(a);benzo(a)pyrene)
General Statistics
Total Number of Observations | 32 | Number of Distinct Observations | 30
Number of Detects | 20 | Number of Non-Detects | 12
Number of Distinct Detects | 20 | Number of Distinct Non-Detects | 10
Minimum Detect | 2.5100E-4 | Minimum Non-Detect | 0.0342
Maximum Detect | 0.899 | Maximum Non-Detect | 0.0697
Variance Detects | 0.0389 | Percent Non-Detects | 37.5%
Mean Detects | 0.183 | SD Detects | 0.197
Median Detects | 0.141 | CV Detects | 1.079
Skewness Detects | 2.756 | Kurtosis Detects | 9.303
Mean of Logged Detects | -2.306 | SD of Logged Detects | 1.62
Normal GOF Test on Detects Only
Shapiro Wilk Test Statistic | 0.705 | Shapiro Wilk GOF Test
5% Shapiro Wilk Critical Value | 0.905 | Detected Data Not Normal at 5% Significance Level
Lilliefors Test Statistic | 0.21 | Lilliefors GOF Test
5% Lilliefors Critical Value | 0.198 | Detected Data Not Normal at 5% Significance Level
Detected Data Not Normal at 5% Significance Level
Kaplan-Meier (KM) Statistics using Normal Critical Values and other Nonparametric UCLs
Mean | 0.115 | Standard Error of Mean | 0.0318
SD | 0.176 | 95% KM (BCA) UCL | 0.191
95% KM (t) UCL | 0.169 | 95% KM (Percentile Bootstrap) UCL | 0.176
95% KM (z) UCL | 0.167 | 95% KM Bootstrap t UCL | 0.197
90% KM Chebyshev UCL | 0.21 | 95% KM Chebyshev UCL | 0.254
97.5% KM Chebyshev UCL | 0.314 | 99% KM Chebyshev UCL | 0.432
Gamma GOF Tests on Detected Observations Only
A-D Test Statistic | 0.583 | Anderson-Darling GOF Test
5% A-D Critical Value | 0.77 | Detected data appear Gamma Distributed at 5% Significance Level
K-S Test Statistic | 0.151 | Kolmogrov-Smirnoff GOF
5% K-S Critical Value | 0.2 | Detected data appear Gamma Distributed at 5% Significance Level
Detected data appear Gamma Distributed at 5% Significance Level
Gamma Statistics on Detected Data Only
k hat (MLE) | 0.956 | k star (bias corrected MLE) | 0.846
Theta hat (MLE) | 0.191 | Theta star (bias corrected MLE) | 0.216
nu hat (MLE) | 38.26 | nu star (bias corrected) | 33.85
MLE Mean (bias corrected) | 0.183 | MLE Sd (bias corrected) | 0.199
Gamma Kaplan-Meier (KM) Statistics
k hat (KM) | 0.428 | nu hat (KM) | 27.38
Approximate Chi Square Value (27.38, α) | 16.45 | Adjusted Chi Square Value (27.38, β) | 15.99
95% Gamma Approximate KM-UCL (use when n>=50) | 0.191 | 95% Gamma Adjusted KM-UCL (use when n<50) | 0.197
Gamma ROS Statistics using Imputed Non-Detects
GROS may not be used when data set has > 50% NDs with many tied observations at multiple DLs
GROS may not be used when kstar of detected data is small such as < 0.1
For such situations, GROS method tends to yield inflated values of UCLs and BTVs
For gamma distributed detected data, BTVs and UCLs may be computed using gamma distribution on KM estimates
Minimum | 2.5100E-4 | Mean | 0.118
Maximum | 0.899 | Median | 0.0498
SD | 0.176 | CV | 1.493
k hat (MLE) | 0.599 | k star (bias corrected MLE) | 0.564
Theta hat (MLE) | 0.197 | Theta star (bias corrected MLE) | 0.209
nu hat (MLE) | 38.36 | nu star (bias corrected) | 36.09
MLE Mean (bias corrected) | 0.118 | MLE Sd (bias corrected) | 0.157
|  | Adjusted Level of Significance (β) | 0.0416
Approximate Chi Square Value (36.09, α) | 23.34 | Adjusted Chi Square Value (36.09, β) | 22.79
95% Gamma Approximate UCL (use when n>=50) | 0.182 | 95% Gamma Adjusted UCL (use when n<50) | 0.187
Lognormal GOF Test on Detected Observations Only
Shapiro Wilk Test Statistic | 0.722 | Shapiro Wilk GOF Test
5% Shapiro Wilk Critical Value | 0.905 | Detected Data Not Lognormal at 5% Significance Level
Lilliefors Test Statistic | 0.23 | Lilliefors GOF Test
5% Lilliefors Critical Value | 0.198 | Detected Data Not Lognormal at 5% Significance Level
Detected Data Not Lognormal at 5% Significance Level
Lognormal ROS Statistics Using Imputed Non-Detects
Mean in Original Scale | 0.116 | Mean in Log Scale | -3.383
SD in Original Scale | 0.177 | SD in Log Scale | 1.91
95% t UCL (assumes normality of ROS data) | 0.17 | 95% Percentile Bootstrap UCL | 0.169
95% BCA Bootstrap UCL | 0.194 | 95% Bootstrap t UCL | 0.213
95% H-UCL (Log ROS) | 0.746
DL/2 Statistics
DL/2 Normal |  | DL/2 Log-Transformed
Mean in Original Scale | 0.121 | Mean in Log Scale | -2.931
SD in Original Scale | 0.174 | SD in Log Scale | 1.515
95% t UCL (Assumes normality) | 0.174 | 95% H-Stat UCL | 0.392
DL/2 is not a recommended method, provided for comparisons and historical reasons
Nonparametric Distribution Free UCL Statistics
Detected Data appear Gamma Distributed at 5% Significance Level
Suggested UCL to Use
95% KM (BCA) UCL | 0.191 | 95% GROS Adjusted Gamma UCL | 0.187
95% Adjusted Gamma KM-UCL | 0.197
Note: Suggestions regarding the selection of a 95% UCL are provided to help the user to select the most appropriate 95% UCL.
Recommendations are based upon data size, data distribution, and skewness.
These recommendations are based upon the results of the simulation studies summarized in Singh, Maichle, and Lee (2006).
However, simulations results will not cover all Real World data sets; for additional insight the user may want to consult a statistician.
Result (02-004(a);benzo(b)fluoranthene)
General Statistics
Total Number of Observations | 32 | Number of Distinct Observations | 31
Number of Detects | 24 | Number of Non-Detects | 8
Number of Distinct Detects | 24 | Number of Distinct Non-Detects | 7
Minimum Detect | 3.1800E-4 | Minimum Non-Detect | 0.0116
Maximum Detect | 1.37 | Maximum Non-Detect | 0.0697
Variance Detects | 0.0897 | Percent Non-Detects | 25%
Mean Detects | 0.243 | SD Detects | 0.299
Median Detects | 0.15 | CV Detects | 1.235
Skewness Detects | 2.586 | Kurtosis Detects | 8.364
Mean of Logged Detects | -2.255 | SD of Logged Detects | 1.741
Normal GOF Test on Detects Only
Shapiro Wilk Test Statistic | 0.72 | Shapiro Wilk GOF Test
5% Shapiro Wilk Critical Value | 0.916 | Detected Data Not Normal at 5% Significance Level
Lilliefors Test Statistic | 0.211 | Lilliefors GOF Test
5% Lilliefors Critical Value | 0.181 | Detected Data Not Normal at 5% Significance Level
Detected Data Not Normal at 5% Significance Level
Kaplan-Meier (KM) Statistics using Normal Critical Values and other Nonparametric UCLs
Mean | 0.186 | Standard Error of Mean | 0.0492
SD | 0.272 | 95% KM (BCA) UCL | 0.283
95% KM (t) UCL | 0.269 | 95% KM (Percentile Bootstrap) UCL | 0.271
95% KM (z) UCL | 0.267 | 95% KM Bootstrap t UCL | 0.319
90% KM Chebyshev UCL | 0.333 | 95% KM Chebyshev UCL | 0.4
97.5% KM Chebyshev UCL | 0.493 | 99% KM Chebyshev UCL | 0.675
Gamma GOF Tests on Detected Observations Only
A-D Test Statistic | 0.205 | Anderson-Darling GOF Test
5% A-D Critical Value | 0.786 | Detected data appear Gamma Distributed at 5% Significance Level
K-S Test Statistic | 0.0962 | Kolmogrov-Smirnoff GOF
5% K-S Critical Value | 0.185 | Detected data appear Gamma Distributed at 5% Significance Level
Detected data appear Gamma Distributed at 5% Significance Level
Gamma Statistics on Detected Data Only
k hat (MLE) | 0.718 | k star (bias corrected MLE) | 0.656
Theta hat (MLE) | 0.338 | Theta star (bias corrected MLE) | 0.37
nu hat (MLE) | 34.47 | nu star (bias corrected) | 31.5
MLE Mean (bias corrected) | 0.243 | MLE Sd (bias corrected) | 0.299
Gamma Kaplan-Meier (KM) Statistics
k hat (KM) | 0.464 | nu hat (KM) | 29.7
Approximate Chi Square Value (29.70, α) | 18.26 | Adjusted Chi Square Value (29.70, β) | 17.78
95% Gamma Approximate KM-UCL (use when n>=50) | 0.302 | 95% Gamma Adjusted KM-UCL (use when n<50) | 0.31
Gamma ROS Statistics using Imputed Non-Detects
GROS may not be used when data set has > 50% NDs with many tied observations at multiple DLs
GROS may not be used when kstar of detected data is small such as < 0.1
For such situations, GROS method tends to yield inflated values of UCLs and BTVs
For gamma distributed detected data, BTVs and UCLs may be computed using gamma distribution on KM estimates
Minimum | 3.1800E-4 | Mean | 0.184
Maximum | 1.37 | Median | 0.0744
SD | 0.277 | CV | 1.505
k hat (MLE) | 0.544 | k star (bias corrected MLE) | 0.514
Theta hat (MLE) | 0.339 | Theta star (bias corrected MLE) | 0.359
nu hat (MLE) | 34.83 | nu star (bias corrected) | 32.9
MLE Mean (bias corrected) | 0.184 | MLE Sd (bias corrected) | 0.257
|  | Adjusted Level of Significance (β) | 0.0416
Approximate Chi Square Value (32.90, α) | 20.79 | Adjusted Chi Square Value (32.90, β) | 20.27
95% Gamma Approximate UCL (use when n>=50) | 0.292 | 95% Gamma Adjusted UCL (use when n<50) | 0.299
Lognormal GOF Test on Detected Observations Only
Shapiro Wilk Test Statistic | 0.878 | Shapiro Wilk GOF Test
5% Shapiro Wilk Critical Value | 0.916 | Detected Data Not Lognormal at 5% Significance Level
Lilliefors Test Statistic | 0.149 | Lilliefors GOF Test
5% Lilliefors Critical Value | 0.181 | Detected Data appear Lognormal at 5% Significance Level
Detected Data appear Approximate Lognormal at 5% Significance Level
Lognormal ROS Statistics Using Imputed Non-Detects
Mean in Original Scale | 0.184 | Mean in Log Scale | -2.86
SD in Original Scale | 0.277 | SD in Log Scale | 1.85
95% t UCL (assumes normality of ROS data) | 0.268 | 95% Percentile Bootstrap UCL | 0.275
95% BCA Bootstrap UCL | 0.302 | 95% Bootstrap t UCL | 0.325
95% H-UCL (Log ROS) | 1.049
UCLs using Lognormal Distribution and KM Estimates when Detected data are Lognormally Distributed
KM Mean (logged) | -2.981 | 95% H-UCL (KM -Log) | 2.442
KM SD (logged) | 2.148 | 95% Critical H Value (KM-Log) | 4.06
KM Standard Error of Mean (logged) | 0.47
DL/2 Statistics
DL/2 Normal |  | DL/2 Log-Transformed
Mean in Original Scale | 0.187 | Mean in Log Scale | -2.712
SD in Original Scale | 0.276 | SD in Log Scale | 1.717
95% t UCL (Assumes normality) | 0.269 | 95% H-Stat UCL | 0.83
DL/2 is not a recommended method, provided for comparisons and historical reasons
Nonparametric Distribution Free UCL Statistics
Detected Data appear Gamma Distributed at 5% Significance Level
Suggested UCL to Use
95% KM (Chebyshev) UCL | 0.4 | 95% GROS Adjusted Gamma UCL | 0.299
95% Adjusted Gamma KM-UCL | 0.31
Note: Suggestions regarding the selection of a 95% UCL are provided to help the user to select the most appropriate 95% UCL.
Recommendations are based upon data size, data distribution, and skewness.
These recommendations are based upon the results of the simulation studies summarized in Singh, Maichle, and Lee (2006).
However, simulations results will not cover all Real World data sets; for additional insight the user may want to consult a statistician.
Result (02-004(a);benzo(g,h,i)perylene)
General Statistics
Total Number of Observations | 32 | Number of Distinct Observations | 28
Number of Detects | 14 | Number of Non-Detects | 18
Number of Distinct Detects | 14 | Number of Distinct Non-Detects | 14
Minimum Detect | 1.2000E-4 | Minimum Non-Detect | 0.0342
Maximum Detect | 0.43 | Maximum Non-Detect | 0.0697
Variance Detects | 0.0131 | Percent Non-Detects | 56.25%
Mean Detects | 0.116 | SD Detects | 0.114
Median Detects | 0.0776 | CV Detects | 0.983
Skewness Detects | 1.678 | Kurtosis Detects | 3.553
Mean of Logged Detects | -2.939 | SD of Logged Detects | 1.988
Normal GOF Test on Detects Only
Shapiro Wilk Test Statistic | 0.839 | Shapiro Wilk GOF Test
5% Shapiro Wilk Critical Value | 0.874 | Detected Data Not Normal at 5% Significance Level
Lilliefors Test Statistic | 0.196 | Lilliefors GOF Test
5% Lilliefors Critical Value | 0.237 | Detected Data appear Normal at 5% Significance Level
Detected Data appear Approximate Normal at 5% Significance Level
Kaplan-Meier (KM) Statistics using Normal Critical Values and other Nonparametric UCLs
Mean | 0.061 | Standard Error of Mean | 0.0166
SD | 0.0881 | 95% KM (BCA) UCL | 0.0924
95% KM (t) UCL | 0.0891 | 95% KM (Percentile Bootstrap) UCL | 0.0905
95% KM (z) UCL | 0.0883 | 95% KM Bootstrap t UCL | 0.107
90% KM Chebyshev UCL | 0.111 | 95% KM Chebyshev UCL | 0.133
97.5% KM Chebyshev UCL | 0.165 | 99% KM Chebyshev UCL | 0.226
Gamma GOF Tests on Detected Observations Only
A-D Test Statistic | 0.372 | Anderson-Darling GOF Test
5% A-D Critical Value | 0.77 | Detected data appear Gamma Distributed at 5% Significance Level
K-S Test Statistic | 0.152 | Kolmogrov-Smirnoff GOF
5% K-S Critical Value | 0.237 | Detected data appear Gamma Distributed at 5% Significance Level
Detected data appear Gamma Distributed at 5% Significance Level
Gamma Statistics on Detected Data Only
k hat (MLE) | 0.759 | k star (bias corrected MLE) | 0.644
Theta hat (MLE) | 0.153 | Theta star (bias corrected MLE) | 0.18
nu hat (MLE) | 21.26 | nu star (bias corrected) | 18.04
MLE Mean (bias corrected) | 0.116 | MLE Sd (bias corrected) | 0.145
Gamma Kaplan-Meier (KM) Statistics
k hat (KM) | 0.479 | nu hat (KM) | 30.64
Approximate Chi Square Value (30.64, α) | 19 | Adjusted Chi Square Value (30.64, β) | 18.51
95% Gamma Approximate KM-UCL (use when n>=50) | 0.0983 | 95% Gamma Adjusted KM-UCL (use when n<50) | 0.101
Gamma ROS Statistics using Imputed Non-Detects
GROS may not be used when data set has > 50% NDs with many tied observations at multiple DLs
GROS may not be used when kstar of detected data is small such as < 0.1
For such situations, GROS method tends to yield inflated values of UCLs and BTVs
For gamma distributed detected data, BTVs and UCLs may be computed using gamma distribution on KM estimates
Minimum | 1.2000E-4 | Mean | 0.0565
Maximum | 0.43 | Median | 0.01
SD | 0.0914 | CV | 1.617
k hat (MLE) | 0.614 | k star (bias corrected MLE) | 0.577
Theta hat (MLE) | 0.092 | Theta star (bias corrected MLE) | 0.0978
nu hat (MLE) | 39.31 | nu star (bias corrected) | 36.96
MLE Mean (bias corrected) | 0.0565 | MLE Sd (bias corrected) | 0.0743
|  | Adjusted Level of Significance (β) | 0.0416
Approximate Chi Square Value (36.96, α) | 24.04 | Adjusted Chi Square Value (36.96, β) | 23.48
95% Gamma Approximate UCL (use when n>=50) | 0.0868 | 95% Gamma Adjusted UCL (use when n<50) | 0.0889
Lognormal GOF Test on Detected Observations Only
Shapiro Wilk Test Statistic | 0.751 | Shapiro Wilk GOF Test
5% Shapiro Wilk Critical Value | 0.874 | Detected Data Not Lognormal at 5% Significance Level
Lilliefors Test Statistic | 0.222 | Lilliefors GOF Test
5% Lilliefors Critical Value | 0.237 | Detected Data appear Lognormal at 5% Significance Level
Detected Data appear Approximate Lognormal at 5% Significance Level
Lognormal ROS Statistics Using Imputed Non-Detects
Mean in Original Scale | 0.0544 | Mean in Log Scale | -4.193
SD in Original Scale | 0.0925 | SD in Log Scale | 1.743
95% t UCL (assumes normality of ROS data) | 0.0821 | 95% Percentile Bootstrap UCL | 0.0835
95% BCA Bootstrap UCL | 0.0898 | 95% Bootstrap t UCL | 0.0978
95% H-UCL (Log ROS) | 0.202
UCLs using Lognormal Distribution and KM Estimates when Detected data are Lognormally Distributed
KM Mean (logged) | -4.149 | 95% H-UCL (KM -Log) | 1.796
KM SD (logged) | 2.383 | 95% Critical H Value (KM-Log) | 4.427
KM Standard Error of Mean (logged) | 0.855
DL/2 Statistics
DL/2 Normal |  | DL/2 Log-Transformed
Mean in Original Scale | 0.0614 | Mean in Log Scale | -3.532
SD in Original Scale | 0.0889 | SD in Log Scale | 1.398
95% t UCL (Assumes normality) | 0.088 | 95% H-Stat UCL | 0.163
DL/2 is not a recommended method, provided for comparisons and historical reasons
Nonparametric Distribution Free UCL Statistics
Detected Data appear Approximate Normal Distributed at 5% Significance Level
Suggested UCL to Use
95% KM (t) UCL | 0.0891 | 95% KM (Percentile Bootstrap) UCL | 0.0905
Note: Suggestions regarding the selection of a 95% UCL are provided to help the user to select the most appropriate 95% UCL.
Recommendations are based upon data size, data distribution, and skewness.
These recommendations are based upon the results of the simulation studies summarized in Singh, Maichle, and Lee (2006).
However, simulations results will not cover all Real World data sets; for additional insight the user may want to consult a statistician.
Result (02-004(a);cadmium)
General Statistics
Total Number of Observations | 32 | Number of Distinct Observations | 30
Number of Detects | 10 | Number of Non-Detects | 22
Number of Distinct Detects | 9 | Number of Distinct Non-Detects | 21
Minimum Detect | 0.113 | Minimum Non-Detect | 0.498
Maximum Detect | 14.8 | Maximum Non-Detect | 0.601
Variance Detects | 21.07 | Percent Non-Detects | 68.75%
Mean Detects | 1.761 | SD Detects | 4.59
Median Detects | 0.283 | CV Detects | 2.606
Skewness Detects | 3.141 | Kurtosis Detects | 9.897
Mean of Logged Detects | -1.009 | SD of Logged Detects | 1.457
Normal GOF Test on Detects Only
Shapiro Wilk Test Statistic | 0.408 | Shapiro Wilk GOF Test
5% Shapiro Wilk Critical Value | 0.842 | Detected Data Not Normal at 5% Significance Level
Lilliefors Test Statistic | 0.46 | Lilliefors GOF Test
5% Lilliefors Critical Value | 0.28 | Detected Data Not Normal at 5% Significance Level
Detected Data Not Normal at 5% Significance Level
Kaplan-Meier (KM) Statistics using Normal Critical Values and other Nonparametric UCLs
Mean | 0.7 | Standard Error of Mean | 0.474
SD | 2.538 | 95% KM (BCA) UCL | 1.666
95% KM (t) UCL | 1.503 | 95% KM (Percentile Bootstrap) UCL | 1.606
95% KM (z) UCL | 1.479 | 95% KM Bootstrap t UCL | 9.16
90% KM Chebyshev UCL | 2.121 | 95% KM Chebyshev UCL | 2.765
97.5% KM Chebyshev UCL | 3.658 | 99% KM Chebyshev UCL | 5.413
Gamma GOF Tests on Detected Observations Only
A-D Test Statistic | 1.948 | Anderson-Darling GOF Test
5% A-D Critical Value | 0.793 | Detected Data Not Gamma Distributed at 5% Significance Level
K-S Test Statistic | 0.418 | Kolmogrov-Smirnoff GOF
5% K-S Critical Value | 0.284 | Detected Data Not Gamma Distributed at 5% Significance Level
Detected Data Not Gamma Distributed at 5% Significance Level
Gamma Statistics on Detected Data Only
k hat (MLE) | 0.415 | k star (bias corrected MLE) | 0.357
Theta hat (MLE) | 4.241 | Theta star (bias corrected MLE) | 4.929
nu hat (MLE) | 8.306 | nu star (bias corrected) | 7.147
MLE Mean (bias corrected) | 1.761 | MLE Sd (bias corrected) | 2.946
Gamma Kaplan-Meier (KM) Statistics
k hat (KM) | 0.0761 | nu hat (KM) | 4.871
Approximate Chi Square Value (4.87, α) | 1.093 | Adjusted Chi Square Value (4.87, β) | 1.002
95% Gamma Approximate KM-UCL (use when n>=50) | 3.12 | 95% Gamma Adjusted KM-UCL (use when n<50) | 3.403
Gamma (KM) may not be used when k hat (KM) is < 0.1
Gamma ROS Statistics using Imputed Non-Detects
GROS may not be used when data set has > 50% NDs with many tied observations at multiple DLs
GROS may not be used when kstar of detected data is small such as < 0.1
For such situations, GROS method tends to yield inflated values of UCLs and BTVs
For gamma distributed detected data, BTVs and UCLs may be computed using gamma distribution on KM estimates
Minimum | 0.01 | Mean | 0.569
Maximum | 14.8 | Median | 0.01
SD | 2.605 | CV | 4.579
k hat (MLE) | 0.253 | k star (bias corrected MLE) | 0.25
Theta hat (MLE) | 2.25 | Theta star (bias corrected MLE) | 2.276
nu hat (MLE) | 16.19 | nu star (bias corrected) | 16
MLE Mean (bias corrected) | 0.569 | MLE Sd (bias corrected) | 1.138
|  | Adjusted Level of Significance (β) | 0.0416
Approximate Chi Square Value (16.00, α) | 7.963 | Adjusted Chi Square Value (16.00, β) | 7.659
95% Gamma Approximate UCL (use when n>=50) | 1.143 | 95% Gamma Adjusted UCL (use when n<50) | 1.188
Lognormal GOF Test on Detected Observations Only
Shapiro Wilk Test Statistic | 0.743 | Shapiro Wilk GOF Test
5% Shapiro Wilk Critical Value | 0.842 | Detected Data Not Lognormal at 5% Significance Level
Lilliefors Test Statistic | 0.326 | Lilliefors GOF Test
5% Lilliefors Critical Value | 0.28 | Detected Data Not Lognormal at 5% Significance Level
Detected Data Not Lognormal at 5% Significance Level
Lognormal ROS Statistics Using Imputed Non-Detects
Mean in Original Scale | 0.713 | Mean in Log Scale | -1.313
SD in Original Scale | 2.575 | SD in Log Scale | 0.821
95% t UCL (assumes normality of ROS data) | 1.485 | 95% Percentile Bootstrap UCL | 1.62
95% BCA Bootstrap UCL | 2.512 | 95% Bootstrap t UCL | 25.35
95% H-UCL (Log ROS) | 0.524
DL/2 Statistics
DL/2 Normal |  | DL/2 Log-Transformed
Mean in Original Scale | 0.73 | Mean in Log Scale | -1.239
SD in Original Scale | 2.572 | SD in Log Scale | 0.802
95% t UCL (Assumes normality) | 1.501 | 95% H-Stat UCL | 0.549
DL/2 is not a recommended method, provided for comparisons and historical reasons
Nonparametric Distribution Free UCL Statistics
Data do not follow a Discernible Distribution at 5% Significance Level
Suggested UCL to Use
95% KM (BCA) UCL | 1.666
Note: Suggestions regarding the selection of a 95% UCL are provided to help the user to select the most appropriate 95% UCL.
Recommendations are based upon data size, data distribution, and skewness.
These recommendations are based upon the results of the simulation studies summarized in Singh, Maichle, and Lee (2006).
However, simulations results will not cover all Real World data sets; for additional insight the user may want to consult a statistician.
Result (02-004(a);cesium-137)
General Statistics
Total Number of Observations | 21 | Number of Distinct Observations | 21
Number of Detects | 14 | Number of Non-Detects | 7
Number of Distinct Detects | 14 | Number of Distinct Non-Detects | 7
Minimum Detect | 0.0684 | Minimum Non-Detect | -0.0726
Maximum Detect | 4.76 | Maximum Non-Detect | 0.0553
Variance Detects | 1.807 | Percent Non-Detects | 33.33%
Mean Detects | 0.891 | SD Detects | 1.344
Median Detects | 0.381 | CV Detects | 1.509
Skewness Detects | 2.383 | Kurtosis Detects | 5.322
Normal GOF Test on Detects Only
Shapiro Wilk Test Statistic | 0.602 | Shapiro Wilk GOF Test
5% Shapiro Wilk Critical Value | 0.874 | Detected Data Not Normal at 5% Significance Level
Lilliefors Test Statistic | 0.395 | Lilliefors GOF Test
5% Lilliefors Critical Value | 0.237 | Detected Data Not Normal at 5% Significance Level
Detected Data Not Normal at 5% Significance Level
Kaplan-Meier (KM) Statistics using Normal Critical Values and other Nonparametric UCLs
Mean | 0.57 | Standard Error of Mean | 0.261
SD | 1.151 | 95% KM (BCA) UCL | 1.108
95% KM (t) UCL | 1.019 | 95% KM (Percentile Bootstrap) UCL | 1.032
95% KM (z) UCL | 0.999 | 95% KM Bootstrap t UCL | 1.882
90% KM Chebyshev UCL | 1.352 | 95% KM Chebyshev UCL | 1.706
97.5% KM Chebyshev UCL | 2.198 | 99% KM Chebyshev UCL | 3.163
Gamma GOF Tests on Detected Observations Only
A-D Test Statistic | 1.311 | Anderson-Darling GOF Test
5% A-D Critical Value | 0.767 | Detected Data Not Gamma Distributed at 5% Significance Level
K-S Test Statistic | 0.317 | Kolmogrov-Smirnoff GOF
5% K-S Critical Value | 0.237 | Detected Data Not Gamma Distributed at 5% Significance Level
Detected Data Not Gamma Distributed at 5% Significance Level
Gamma Statistics on Detected Data Only
k hat (MLE) | 0.844 | k star (bias corrected MLE) | 0.711
Theta hat (MLE) | 1.055 | Theta star (bias corrected MLE) | 1.253
nu hat (MLE) | 23.64 | nu star (bias corrected) | 19.91
MLE Mean (bias corrected) | 0.891 | MLE Sd (bias corrected) | 1.057
Gamma Kaplan-Meier (KM) Statistics
k hat (KM) | 0.245 | nu hat (KM) | 10.29
|  | Adjusted Level of Significance (β) | 0.0383
Approximate Chi Square Value (10.29, α) | 4.126 | Adjusted Chi Square Value (10.29, β) | 3.83
95% Gamma Approximate KM-UCL (use when n>=50) | 1.422 | 95% Gamma Adjusted KM-UCL (use when n<50) | 1.532
DL/2 Statistics
Mean in Original Scale | 0.598 | SD in Original Scale | 1.164
95% t UCL (Assumes normality) | 1.036
DL/2 is not a recommended method, provided for comparisons and historical reasons
Nonparametric Distribution Free UCL Statistics
Data do not follow a Discernible Distribution at 5% Significance Level
Suggested UCL to Use
99% KM (Chebyshev) UCL | 3.163
Note: Suggestions regarding the selection of a 95% UCL are provided to help the user to select the most appropriate 95% UCL.
Recommendations are based upon data size, data distribution, and skewness.
These recommendations are based upon the results of the simulation studies summarized in Singh, Maichle, and Lee (2006).
However, simulations results will not cover all Real World data sets; for additional insight the user may want to consult a statistician.
Result (02-004(a);chromium)
General Statistics
Total Number of Observations | 32 | Number of Distinct Observations | 32
Number of Detects | 25 | Number of Non-Detects | 7
Number of Distinct Detects | 25 | Number of Distinct Non-Detects | 7
Minimum Detect | 3.06 | Minimum Non-Detect | 3.7
Maximum Detect | 44.9 | Maximum Non-Detect | 6.26
Variance Detects | 93.51 | Percent Non-Detects | 21.88%
Mean Detects | 11.91 | SD Detects | 9.67
Median Detects | 8.05 | CV Detects | 0.812
Skewness Detects | 1.867 | Kurtosis Detects | 4.384
Mean of Logged Detects | 2.218 | SD of Logged Detects | 0.714
Normal GOF Test on Detects Only
Shapiro Wilk Test Statistic | 0.791 | Shapiro Wilk GOF Test
5% Shapiro Wilk Critical Value | 0.918 | Detected Data Not Normal at 5% Significance Level
Lilliefors Test Statistic | 0.233 | Lilliefors GOF Test
5% Lilliefors Critical Value | 0.177 | Detected Data Not Normal at 5% Significance Level
Detected Data Not Normal at 5% Significance Level
Kaplan-Meier (KM) Statistics using Normal Critical Values and other Nonparametric UCLs
Mean | 10.13 | Standard Error of Mean | 1.631
SD | 9.031 | 95% KM (BCA) UCL | 12.83
95% KM (t) UCL | 12.9 | 95% KM (Percentile Bootstrap) UCL | 12.9
95% KM (z) UCL | 12.81 | 95% KM Bootstrap t UCL | 13.7
90% KM Chebyshev UCL | 15.02 | 95% KM Chebyshev UCL | 17.24
97.5% KM Chebyshev UCL | 20.32 | 99% KM Chebyshev UCL | 26.36
Gamma GOF Tests on Detected Observations Only
A-D Test Statistic | 0.856 | Anderson-Darling GOF Test
5% A-D Critical Value | 0.756 | Detected Data Not Gamma Distributed at 5% Significance Level
K-S Test Statistic | 0.18 | Kolmogrov-Smirnoff GOF
5% K-S Critical Value | 0.177 | Detected Data Not Gamma Distributed at 5% Significance Level
Detected Data Not Gamma Distributed at 5% Significance Level
Gamma Statistics on Detected Data Only
k hat (MLE) | 2.082 | k star (bias corrected MLE) | 1.859
Theta hat (MLE) | 5.72 | Theta star (bias corrected MLE) | 6.407
nu hat (MLE) | 104.1 | nu star (bias corrected) | 92.95
MLE Mean (bias corrected) | 11.91 | MLE Sd (bias corrected) | 8.736
Gamma Kaplan-Meier (KM) Statistics
k hat (KM) | 1.258 | nu hat (KM) | 80.53
Approximate Chi Square Value (80.53, α) | 60.85 | Adjusted Chi Square Value (80.53, β) | 59.94
95% Gamma Approximate KM-UCL (use when n>=50) | 13.41 | 95% Gamma Adjusted KM-UCL (use when n<50) | 13.61
Gamma ROS Statistics using Imputed Non-Detects
GROS may not be used when data set has > 50% NDs with many tied observations at multiple DLs
GROS may not be used when kstar of detected data is small such as < 0.1
For such situations, GROS method tends to yield inflated values of UCLs and BTVs
For gamma distributed detected data, BTVs and UCLs may be computed using gamma distribution on KM estimates
Minimum | 0.01 | Mean | 9.493
Maximum | 44.9 | Median | 6.11
SD | 9.703 | CV | 1.022
k hat (MLE) | 0.601 | k star (bias corrected MLE) | 0.565
Theta hat (MLE) | 15.8 | Theta star (bias corrected MLE) | 16.8
nu hat (MLE) | 38.44 | nu star (bias corrected) | 36.17
MLE Mean (bias corrected) | 9.493 | MLE Sd (bias corrected) | 12.63
|  | Adjusted Level of Significance (β) | 0.0416
Approximate Chi Square Value (36.17, α) | 23.41 | Adjusted Chi Square Value (36.17, β) | 22.86
95% Gamma Approximate UCL (use when n>=50) | 14.67 | 95% Gamma Adjusted UCL (use when n<50) | 15.02
Lognormal GOF Test on Detected Observations Only
Shapiro Wilk Test Statistic | 0.943 | Shapiro Wilk GOF Test
5% Shapiro Wilk Critical Value | 0.918 | Detected Data appear Lognormal at 5% Significance Level
Lilliefors Test Statistic | 0.135 | Lilliefors GOF Test
5% Lilliefors Critical Value | 0.177 | Detected Data appear Lognormal at 5% Significance Level
Detected Data appear Lognormal at 5% Significance Level
Lognormal ROS Statistics Using Imputed Non-Detects
Mean in Original Scale | 10.02 | Mean in Log Scale | 1.986
SD in Original Scale | 9.259 | SD in Log Scale | 0.777
95% t UCL (assumes normality of ROS data) | 12.79 | 95% Percentile Bootstrap UCL | 12.72
95% BCA Bootstrap UCL | 13.48 | 95% Bootstrap t UCL | 14.09
95% H-UCL (Log ROS) | 13.37
UCLs using Lognormal Distribution and KM Estimates when Detected data are Lognormally Distributed
KM Mean (logged) | 2.02 | 95% H-UCL (KM -Log) | 13
KM SD (logged) | 0.729 | 95% Critical H Value (KM-Log) | 2.135
KM Standard Error of Mean (logged) | 0.133
DL/2 Statistics
DL/2 Normal |  | DL/2 Log-Transformed
Mean in Original Scale | 9.855 | Mean in Log Scale | 1.931
SD in Original Scale | 9.382 | SD in Log Scale | 0.841
95% t UCL (Assumes normality) | 12.67 | 95% H-Stat UCL | 13.8
DL/2 is not a recommended method, provided for comparisons and historical reasons
Nonparametric Distribution Free UCL Statistics
Detected Data appear Lognormal Distributed at 5% Significance Level
Suggested UCL to Use
95% KM (BCA) UCL | 12.83
Note: Suggestions regarding the selection of a 95% UCL are provided to help the user to select the most appropriate 95% UCL.
Recommendations are based upon data size, data distribution, and skewness.
These recommendations are based upon the results of the simulation studies summarized in Singh, Maichle, and Lee (2006).
However, simulations results will not cover all Real World data sets; for additional insight the user may want to consult a statistician.
Result (02-004(a);chrysene)
General Statistics
Total Number of Observations | 32 | Number of Distinct Observations | 32
Number of Detects | 24 | Number of Non-Detects | 8
Number of Distinct Detects | 24 | Number of Distinct Non-Detects | 8
Minimum Detect | 2.0100E-4 | Minimum Non-Detect | 0.0342
Maximum Detect | 0.785 | Maximum Non-Detect | 0.0697
Variance Detects | 0.0292 | Percent Non-Detects | 25%
Mean Detects | 0.145 | SD Detects | 0.171
Median Detects | 0.0924 | CV Detects | 1.179
Skewness Detects | 2.652 | Kurtosis Detects | 8.356
Mean of Logged Detects | -2.593 | SD of Logged Detects | 1.564
Normal GOF Test on Detects Only
Shapiro Wilk Test Statistic | 0.699 | Shapiro Wilk GOF Test
5% Shapiro Wilk Critical Value | 0.916 | Detected Data Not Normal at 5% Significance Level
Lilliefors Test Statistic | 0.255 | Lilliefors GOF Test
5% Lilliefors Critical Value | 0.181 | Detected Data Not Normal at 5% Significance Level
Detected Data Not Normal at 5% Significance Level
Kaplan-Meier (KM) Statistics using Normal Critical Values and other Nonparametric UCLs
Mean | 0.115 | Standard Error of Mean | 0.0279
SD | 0.154 | 95% KM (BCA) UCL | 0.166
95% KM (t) UCL | 0.162 | 95% KM (Percentile Bootstrap) UCL | 0.162
95% KM (z) UCL | 0.161 | 95% KM Bootstrap t UCL | 0.199
90% KM Chebyshev UCL | 0.198 | 95% KM Chebyshev UCL | 0.236
97.5% KM Chebyshev UCL | 0.289 | 99% KM Chebyshev UCL | 0.392
Gamma GOF Tests on Detected Observations Only
A-D Test Statistic | 0.509 | Anderson-Darling GOF Test
5% A-D Critical Value | 0.777 | Detected data appear Gamma Distributed at 5% Significance Level
K-S Test Statistic | 0.131 | Kolmogrov-Smirnoff GOF
5% K-S Critical Value | 0.184 | Detected data appear Gamma Distributed at 5% Significance Level
Detected data appear Gamma Distributed at 5% Significance Level
Gamma Statistics on Detected Data Only
k hat (MLE) | 0.886 | k star (bias corrected MLE) | 0.803
Theta hat (MLE) | 0.164 | Theta star (bias corrected MLE) | 0.181
nu hat (MLE) | 42.51 | nu star (bias corrected) | 38.53
MLE Mean (bias corrected) | 0.145 | MLE Sd (bias corrected) | 0.162
Gamma Kaplan-Meier (KM) Statistics
k hat (KM) | 0.553 | nu hat (KM) | 35.4
Approximate Chi Square Value (35.40, α) | 22.79 | Adjusted Chi Square Value (35.40, β) | 22.25
95% Gamma Approximate KM-UCL (use when n>=50) | 0.178 | 95% Gamma Adjusted KM-UCL (use when n<50) | 0.183
Gamma ROS Statistics using Imputed Non-Detects
GROS may not be used when data set has > 50% NDs with many tied observations at multiple DLs
GROS may not be used when kstar of detected data is small such as < 0.1
For such situations, GROS method tends to yield inflated values of UCLs and BTVs
For gamma distributed detected data, BTVs and UCLs may be computed using gamma distribution on KM estimates
Minimum | 2.0100E-4 | Mean | 0.111
Maximum | 0.785 | Median | 0.048
SD | 0.159 | CV | 1.427
k hat (MLE) | 0.675 | k star (bias corrected MLE) | 0.633
Theta hat (MLE) | 0.165 | Theta star (bias corrected MLE) | 0.176
nu hat (MLE) | 43.21 | nu star (bias corrected) | 40.49
MLE Mean (bias corrected) | 0.111 | MLE Sd (bias corrected) | 0.14
|  | Adjusted Level of Significance (β) | 0.0416
Approximate Chi Square Value (40.49, α) | 26.91 | Adjusted Chi Square Value (40.49, β) | 26.32
95% Gamma Approximate UCL (use when n>=50) | 0.167 | 95% Gamma Adjusted UCL (use when n<50) | 0.171
Lognormal GOF Test on Detected Observations Only
Shapiro Wilk Test Statistic | 0.791 | Shapiro Wilk GOF Test
5% Shapiro Wilk Critical Value | 0.916 | Detected Data Not Lognormal at 5% Significance Level
Lilliefors Test Statistic | 0.186 | Lilliefors GOF Test
5% Lilliefors Critical Value | 0.181 | Detected Data Not Lognormal at 5% Significance Level
Detected Data Not Lognormal at 5% Significance Level
Lognormal ROS Statistics Using Imputed Non-Detects
Mean in Original Scale | 0.112 | Mean in Log Scale | -3.049
SD in Original Scale | 0.158 | SD in Log Scale | 1.57
95% t UCL (assumes normality of ROS data) | 0.159 | 95% Percentile Bootstrap UCL | 0.161
95% BCA Bootstrap UCL | 0.171 | 95% Bootstrap t UCL | 0.194
95% H-UCL (Log ROS) | 0.4
DL/2 Statistics
DL/2 Normal |  | DL/2 Log-Transformed
Mean in Original Scale | 0.114 | Mean in Log Scale | -2.93
SD in Original Scale | 0.157 | SD in Log Scale | 1.477
95% t UCL (Assumes normality) | 0.161 | 95% H-Stat UCL | 0.357
DL/2 is not a recommended method, provided for comparisons and historical reasons
Nonparametric Distribution Free UCL Statistics
Detected Data appear Gamma Distributed at 5% Significance Level
Suggested UCL to Use
95% KM (Chebyshev) UCL | 0.236 | 95% GROS Adjusted Gamma UCL | 0.171
95% Adjusted Gamma KM-UCL | 0.183
Note: Suggestions regarding the selection of a 95% UCL are provided to help the user to select the most appropriate 95% UCL.
Recommendations are based upon data size, data distribution, and skewness.
These recommendations are based upon the results of the simulation studies summarized in Singh, Maichle, and Lee (2006).
However, simulations results will not cover all Real World data sets; for additional insight the user may want to consult a statistician.
Result (02-004(a);copper)
General Statistics
Total Number of Observations | 32 | Number of Distinct Observations | 32
Number of Detects | 31 | Number of Non-Detects | 1
Number of Distinct Detects | 31 | Number of Distinct Non-Detects | 1
Minimum Detect | 2.25 | Minimum Non-Detect | 5.92
Maximum Detect | 43.4 | Maximum Non-Detect | 5.92
Variance Detects | 50.24 | Percent Non-Detects | 3.125%
Mean Detects | 6.198 | SD Detects | 7.088
Median Detects | 4.65 | CV Detects | 1.143
Skewness Detects | 5.125 | Kurtosis Detects | 27.6
Mean of Logged Detects | 1.619 | SD of Logged Detects | 0.521
Normal GOF Test on Detects Only
Shapiro Wilk Test Statistic | 0.378 | Shapiro Wilk GOF Test
5% Shapiro Wilk Critical Value | 0.929 | Detected Data Not Normal at 5% Significance Level
Lilliefors Test Statistic | 0.33 | Lilliefors GOF Test
5% Lilliefors Critical Value | 0.159 | Detected Data Not Normal at 5% Significance Level
Detected Data Not Normal at 5% Significance Level
Kaplan-Meier (KM) Statistics using Normal Critical Values and other Nonparametric UCLs
Mean | 6.14 | Standard Error of Mean | 1.235
SD | 6.873 | 95% KM (BCA) UCL | 8.924
95% KM (t) UCL | 8.235 | 95% KM (Percentile Bootstrap) UCL | 8.451
95% KM (z) UCL | 8.172 | 95% KM Bootstrap t UCL | 13.49
90% KM Chebyshev UCL | 9.847 | 95% KM Chebyshev UCL | 11.53
97.5% KM Chebyshev UCL | 13.86 | 99% KM Chebyshev UCL | 18.43
Gamma GOF Tests on Detected Observations Only
A-D Test Statistic | 2.948 | Anderson-Darling GOF Test
5% A-D Critical Value | 0.755 | Detected Data Not Gamma Distributed at 5% Significance Level
K-S Test Statistic | 0.245 | Kolmogrov-Smirnoff GOF
5% K-S Critical Value | 0.159 | Detected Data Not Gamma Distributed at 5% Significance Level
Detected Data Not Gamma Distributed at 5% Significance Level
Gamma Statistics on Detected Data Only
k hat (MLE) | 2.589 | k star (bias corrected MLE) | 2.36
Theta hat (MLE) | 2.394 | Theta star (bias corrected MLE) | 2.627
nu hat (MLE) | 160.5 | nu star (bias corrected) | 146.3
MLE Mean (bias corrected) | 6.198 | MLE Sd (bias corrected) | 4.035
Gamma Kaplan-Meier (KM) Statistics
k hat (KM) | 0.798 | nu hat (KM) | 51.08
Approximate Chi Square Value (51.08, α) | 35.67 | Adjusted Chi Square Value (51.08, β) | 34.98
95% Gamma Approximate KM-UCL (use when n>=50) | 8.793 | 95% Gamma Adjusted KM-UCL (use when n<50) | 8.967
Gamma ROS Statistics using Imputed Non-Detects
GROS may not be used when data set has > 50% NDs with many tied observations at multiple DLs
GROS may not be used when kstar of detected data is small such as < 0.1
For such situations, GROS method tends to yield inflated values of UCLs and BTVs
For gamma distributed detected data, BTVs and UCLs may be computed using gamma distribution on KM estimates
Minimum | 2.25 | Mean | 6.13
Maximum | 43.4 | Median | 4.585
SD | 6.983 | CV | 1.139
k hat (MLE) | 2.636 | k star (bias corrected MLE) | 2.41
Theta hat (MLE) | 2.325 | Theta star (bias corrected MLE) | 2.544
nu hat (MLE) | 168.7 | nu star (bias corrected) | 154.2
MLE Mean (bias corrected) | 6.13 | MLE Sd (bias corrected) | 3.949
|  | Adjusted Level of Significance (β) | 0.0416
Approximate Chi Square Value (154.24, α) | 126.5 | Adjusted Chi Square Value (154.24, β) | 125.2
95% Gamma Approximate UCL (use when n>=50) | 7.473 | 95% Gamma Adjusted UCL (use when n<50) | 7.553
Lognormal GOF Test on Detected Observations Only
Shapiro Wilk Test Statistic | 0.807 | Shapiro Wilk GOF Test
5% Shapiro Wilk Critical Value | 0.929 | Detected Data Not Lognormal at 5% Significance Level
Lilliefors Test Statistic | 0.178 | Lilliefors GOF Test
5% Lilliefors Critical Value | 0.159 | Detected Data Not Lognormal at 5% Significance Level
Detected Data Not Lognormal at 5% Significance Level
Lognormal ROS Statistics Using Imputed Non-Detects
Mean in Original Scale | 6.141 | Mean in Log Scale | 1.614
SD in Original Scale | 6.98 | SD in Log Scale | 0.514
95% t UCL (assumes normality of ROS data) | 8.234 | 95% Percentile Bootstrap UCL | 8.533
95% BCA Bootstrap UCL | 9.748 | 95% Bootstrap t UCL | 13.5
95% H-UCL (Log ROS) | 6.858
DL/2 Statistics
DL/2 Normal |  | DL/2 Log-Transformed
Mean in Original Scale | 6.097 | Mean in Log Scale | 1.602
SD in Original Scale | 6.996 | SD in Log Scale | 0.521
95% t UCL (Assumes normality) | 8.194 | 95% H-Stat UCL | 6.826
DL/2 is not a recommended method, provided for comparisons and historical reasons
Nonparametric Distribution Free UCL Statistics
Data do not follow a Discernible Distribution at 5% Significance Level
Suggested UCL to Use
95% KM (Chebyshev) UCL | 11.53
Note: Suggestions regarding the selection of a 95% UCL are provided to help the user to select the most appropriate 95% UCL.
Recommendations are based upon data size, data distribution, and skewness.
These recommendations are based upon the results of the simulation studies summarized in Singh, Maichle, and Lee (2006).
However, simulations results will not cover all Real World data sets; for additional insight the user may want to consult a statistician.
Result (02-004(a);cyanide (total))
General Statistics
Total Number of Observations | 32 | Number of Distinct Observations | 25
Number of Detects | 11 | Number of Non-Detects | 21
Number of Distinct Detects | 11 | Number of Distinct Non-Detects | 14
Minimum Detect | 0.085 | Minimum Non-Detect | 0.239
Maximum Detect | 2.59 | Maximum Non-Detect | 0.273
Variance Detects | 0.535 | Percent Non-Detects | 65.63%
Mean Detects | 0.59 | SD Detects | 0.732
Median Detects | 0.454 | CV Detects | 1.239
Skewness Detects | 2.384 | Kurtosis Detects | 6.258
Mean of Logged Detects | -1.076 | SD of Logged Detects | 1.084
Normal GOF Test on Detects Only
Shapiro Wilk Test Statistic | 0.691 | Shapiro Wilk GOF Test
5% Shapiro Wilk Critical Value | 0.85 | Detected Data Not Normal at 5% Significance Level
Lilliefors Test Statistic | 0.326 | Lilliefors GOF Test
5% Lilliefors Critical Value | 0.267 | Detected Data Not Normal at 5% Significance Level
Detected Data Not Normal at 5% Significance Level
Kaplan-Meier (KM) Statistics using Normal Critical Values and other Nonparametric UCLs
Mean | 0.289 | Standard Error of Mean | 0.0871
SD | 0.465 | 95% KM (BCA) UCL | 0.454
95% KM (t) UCL | 0.437 | 95% KM (Percentile Bootstrap) UCL | 0.445
95% KM (z) UCL | 0.432 | 95% KM Bootstrap t UCL | 0.654
90% KM Chebyshev UCL | 0.55 | 95% KM Chebyshev UCL | 0.669
97.5% KM Chebyshev UCL | 0.833 | 99% KM Chebyshev UCL | 1.156
Gamma GOF Tests on Detected Observations Only
A-D Test Statistic | 0.498 | Anderson-Darling GOF Test
5% A-D Critical Value | 0.751 | Detected data appear Gamma Distributed at 5% Significance Level
K-S Test Statistic | 0.198 | Kolmogrov-Smirnoff GOF
5% K-S Critical Value | 0.262 | Detected data appear Gamma Distributed at 5% Significance Level
Detected data appear Gamma Distributed at 5% Significance Level
Gamma Statistics on Detected Data Only
k hat (MLE) | 1.045 | k star (bias corrected MLE) | 0.821
Theta hat (MLE) | 0.565 | Theta star (bias corrected MLE) | 0.719
nu hat (MLE) | 23 | nu star (bias corrected) | 18.06
MLE Mean (bias corrected) | 0.59 | MLE Sd (bias corrected) | 0.652
Gamma Kaplan-Meier (KM) Statistics
k hat (KM) | 0.387 | nu hat (KM) | 24.75
Approximate Chi Square Value (24.75, α) | 14.42 | Adjusted Chi Square Value (24.75, β) | 14
95% Gamma Approximate KM-UCL (use when n>=50) | 0.496 | 95% Gamma Adjusted KM-UCL (use when n<50) | 0.511
Gamma ROS Statistics using Imputed Non-Detects
GROS may not be used when data set has > 50% NDs with many tied observations at multiple DLs
GROS may not be used when kstar of detected data is small such as < 0.1
For such situations, GROS method tends to yield inflated values of UCLs and BTVs
For gamma distributed detected data, BTVs and UCLs may be computed using gamma distribution on KM estimates
Minimum | 0.01 | Mean | 0.234
Maximum | 2.59 | Median | 0.0403
SD | 0.496 | CV | 2.121
k hat (MLE) | 0.426 | k star (bias corrected MLE) | 0.407
Theta hat (MLE) | 0.549 | Theta star (bias corrected MLE) | 0.574
nu hat (MLE) | 27.27 | nu star (bias corrected) | 26.05
MLE Mean (bias corrected) | 0.234 | MLE Sd (bias corrected) | 0.366
|  | Adjusted Level of Significance (β) | 0.0416
Approximate Chi Square Value (26.05, α) | 15.42 | Adjusted Chi Square Value (26.05, β) | 14.98
95% Gamma Approximate UCL (use when n>=50) | 0.395 | 95% Gamma Adjusted UCL (use when n<50) | 0.407
Lognormal GOF Test on Detected Observations Only
Shapiro Wilk Test Statistic | 0.936 | Shapiro Wilk GOF Test
5% Shapiro Wilk Critical Value | 0.85 | Detected Data appear Lognormal at 5% Significance Level
Lilliefors Test Statistic | 0.165 | Lilliefors GOF Test
5% Lilliefors Critical Value | 0.267 | Detected Data appear Lognormal at 5% Significance Level
Detected Data appear Lognormal at 5% Significance Level
Lognormal ROS Statistics Using Imputed Non-Detects
Mean in Original Scale | 0.297 | Mean in Log Scale | -1.688
SD in Original Scale | 0.47 | SD in Log Scale | 0.816
95% t UCL (assumes normality of ROS data) | 0.437 | 95% Percentile Bootstrap UCL | 0.45
95% BCA Bootstrap UCL | 0.532 | 95% Bootstrap t UCL | 0.695
95% H-UCL (Log ROS) | 0.357
UCLs using Lognormal Distribution and KM Estimates when Detected data are Lognormally Distributed
KM Mean (logged) | -1.732 | 95% H-UCL (KM -Log) | 0.337
KM SD (logged) | 0.805 | 95% Critical H Value (KM-Log) | 2.213
KM Standard Error of Mean (logged) | 0.18
DL/2 Statistics
DL/2 Normal |  | DL/2 Log-Transformed
Mean in Original Scale | 0.287 | Mean in Log Scale | -1.723
SD in Original Scale | 0.472 | SD in Log Scale | 0.778
95% t UCL (Assumes normality) | 0.428 | 95% H-Stat UCL | 0.328
DL/2 is not a recommended method, provided for comparisons and historical reasons
Nonparametric Distribution Free UCL Statistics
Detected Data appear Gamma Distributed at 5% Significance Level
Suggested UCL to Use
95% KM (t) UCL | 0.437 | 95% GROS Adjusted Gamma UCL | 0.407
95% Adjusted Gamma KM-UCL | 0.511
Note: Suggestions regarding the selection of a 95% UCL are provided to help the user to select the most appropriate 95% UCL.
Recommendations are based upon data size, data distribution, and skewness.
These recommendations are based upon the results of the simulation studies summarized in Singh, Maichle, and Lee (2006).
However, simulations results will not cover all Real World data sets; for additional insight the user may want to consult a statistician.
Result (02-004(a);fluoranthene)
General Statistics
Total Number of Observations | 32 | Number of Distinct Observations | 31
Number of Detects | 27 | Number of Non-Detects | 5
Number of Distinct Detects | 26 | Number of Distinct Non-Detects | 5
Minimum Detect | 3.4800E-4 | Minimum Non-Detect | 0.0283
Maximum Detect | 1.52 | Maximum Non-Detect | 0.0374
Variance Detects | 0.0959 | Percent Non-Detects | 15.63%
Mean Detects | 0.215 | SD Detects | 0.31
Median Detects | 0.101 | CV Detects | 1.443
Skewness Detects | 3.194 | Kurtosis Detects | 12.24
Mean of Logged Detects | -2.347 | SD of Logged Detects | 1.573
Normal GOF Test on Detects Only
Shapiro Wilk Test Statistic | 0.627 | Shapiro Wilk GOF Test
5% Shapiro Wilk Critical Value | 0.923 | Detected Data Not Normal at 5% Significance Level
Lilliefors Test Statistic | 0.245 | Lilliefors GOF Test
5% Lilliefors Critical Value | 0.171 | Detected Data Not Normal at 5% Significance Level
Detected Data Not Normal at 5% Significance Level
Kaplan-Meier (KM) Statistics using Normal Critical Values and other Nonparametric UCLs
Mean | 0.183 | Standard Error of Mean | 0.052
SD | 0.289 | 95% KM (BCA) UCL | 0.272
95% KM (t) UCL | 0.271 | 95% KM (Percentile Bootstrap) UCL | 0.273
95% KM (z) UCL | 0.268 | 95% KM Bootstrap t UCL | 0.355
90% KM Chebyshev UCL | 0.339 | 95% KM Chebyshev UCL | 0.41
97.5% KM Chebyshev UCL | 0.508 | 99% KM Chebyshev UCL | 0.701
Gamma GOF Tests on Detected Observations Only
A-D Test Statistic | 0.518 | Anderson-Darling GOF Test
5% A-D Critical Value | 0.785 | Detected data appear Gamma Distributed at 5% Significance Level
K-S Test Statistic | 0.141 | Kolmogrov-Smirnoff GOF
5% K-S Critical Value | 0.175 | Detected data appear Gamma Distributed at 5% Significance Level
Detected data appear Gamma Distributed at 5% Significance Level
Gamma Statistics on Detected Data Only
k hat (MLE) | 0.742 | k star (bias corrected MLE) | 0.684
Theta hat (MLE) | 0.289 | Theta star (bias corrected MLE) | 0.314
nu hat (MLE) | 40.07 | nu star (bias corrected) | 36.95
MLE Mean (bias corrected) | 0.215 | MLE Sd (bias corrected) | 0.259
Gamma Kaplan-Meier (KM) Statistics
k hat (KM) | 0.401 | nu hat (KM) | 25.69
Approximate Chi Square Value (25.69, α) | 15.14 | Adjusted Chi Square Value (25.69, β) | 14.71
95% Gamma Approximate KM-UCL (use when n>=50) | 0.31 | 95% Gamma Adjusted KM-UCL (use when n<50) | 0.32
Gamma ROS Statistics using Imputed Non-Detects
GROS may not be used when data set has > 50% NDs with many tied observations at multiple DLs
GROS may not be used when kstar of detected data is small such as < 0.1
For such situations, GROS method tends to yield inflated values of UCLs and BTVs
For gamma distributed detected data, BTVs and UCLs may be computed using gamma distribution on KM estimates
Minimum | 3.4800E-4 | Mean | 0.183
Maximum | 1.52 | Median | 0.082
SD | 0.293 | CV | 1.607
k hat (MLE) | 0.616 | k star (bias corrected MLE) | 0.579
Theta hat (MLE) | 0.297 | Theta star (bias corrected MLE) | 0.316
nu hat (MLE) | 39.41 | nu star (bias corrected) | 37.05
MLE Mean (bias corrected) | 0.183 | MLE Sd (bias corrected) | 0.24
|  | Adjusted Level of Significance (β) | 0.0416
Approximate Chi Square Value (37.05, α) | 24.12 | Adjusted Chi Square Value (37.05, β) | 23.56
95% Gamma Approximate UCL (use when n>=50) | 0.281 | 95% Gamma Adjusted UCL (use when n<50) | 0.287
Lognormal GOF Test on Detected Observations Only
Shapiro Wilk Test Statistic | 0.884 | Shapiro Wilk GOF Test
5% Shapiro Wilk Critical Value | 0.923 | Detected Data Not Lognormal at 5% Significance Level
Lilliefors Test Statistic | 0.169 | Lilliefors GOF Test
5% Lilliefors Critical Value | 0.171 | Detected Data appear Lognormal at 5% Significance Level
Detected Data appear Approximate Lognormal at 5% Significance Level
Lognormal ROS Statistics Using Imputed Non-Detects
Mean in Original Scale | 0.182 | Mean in Log Scale | -2.733
SD in Original Scale | 0.294 | SD in Log Scale | 1.705
95% t UCL (assumes normality of ROS data) | 0.27 | 95% Percentile Bootstrap UCL | 0.273
95% BCA Bootstrap UCL | 0.313 | 95% Bootstrap t UCL | 0.342
95% H-UCL (Log ROS) | 0.784
UCLs using Lognormal Distribution and KM Estimates when Detected data are Lognormally Distributed
KM Mean (logged) | -2.818 | 95% H-UCL (KM -Log) | 1.413
KM SD (logged) | 1.933 | 95% Critical H Value (KM-Log) | 3.729
KM Standard Error of Mean (logged) | 0.409
DL/2 Statistics
DL/2 Normal |  | DL/2 Log-Transformed
Mean in Original Scale | 0.184 | Mean in Log Scale | -2.613
SD in Original Scale | 0.293 | SD in Log Scale | 1.572
95% t UCL (Assumes normality) | 0.272 | 95% H-Stat UCL | 0.621
DL/2 is not a recommended method, provided for comparisons and historical reasons
Nonparametric Distribution Free UCL Statistics
Detected Data appear Gamma Distributed at 5% Significance Level
Suggested UCL to Use
95% KM (Chebyshev) UCL | 0.41 | 95% GROS Adjusted Gamma UCL | 0.287
95% Adjusted Gamma KM-UCL | 0.32
Note: Suggestions regarding the selection of a 95% UCL are provided to help the user to select the most appropriate 95% UCL.
Recommendations are based upon data size, data distribution, and skewness.
These recommendations are based upon the results of the simulation studies summarized in Singh, Maichle, and Lee (2006).
However, simulations results will not cover all Real World data sets; for additional insight the user may want to consult a statistician.
Result (02-004(a);fluorene)
General Statistics
Total Number of Observations | 32 | Number of Distinct Observations | 27
Number of Detects | 9 | Number of Non-Detects | 23
Number of Distinct Detects | 9 | Number of Distinct Non-Detects | 18
Minimum Detect | 0.0122 | Minimum Non-Detect | 3.6300E-4
Maximum Detect | 0.273 | Maximum Non-Detect | 0.0697
Variance Detects | 0.00681 | Percent Non-Detects | 71.88%
Mean Detects | 0.0559 | SD Detects | 0.0825
Median Detects | 0.031 | CV Detects | 1.476
Skewness Detects | 2.85 | Kurtosis Detects | 8.335
Mean of Logged Detects | -3.41 | SD of Logged Detects | 0.947
Normal GOF Test on Detects Only
Shapiro Wilk Test Statistic | 0.54 | Shapiro Wilk GOF Test
5% Shapiro Wilk Critical Value | 0.829 | Detected Data Not Normal at 5% Significance Level
Lilliefors Test Statistic | 0.436 | Lilliefors GOF Test
5% Lilliefors Critical Value | 0.295 | Detected Data Not Normal at 5% Significance Level
Detected Data Not Normal at 5% Significance Level
Kaplan-Meier (KM) Statistics using Normal Critical Values and other Nonparametric UCLs
Mean | 0.0271 | Standard Error of Mean | 0.00923
SD | 0.0459 | 95% KM (BCA) UCL | 0.0448
95% KM (t) UCL | 0.0428 | 95% KM (Percentile Bootstrap) UCL | 0.0427
95% KM (z) UCL | 0.0423 | 95% KM Bootstrap t UCL | 0.0601
90% KM Chebyshev UCL | 0.0548 | 95% KM Chebyshev UCL | 0.0674
97.5% KM Chebyshev UCL | 0.0848 | 99% KM Chebyshev UCL | 0.119
Gamma GOF Tests on Detected Observations Only
A-D Test Statistic | 0.966 | Anderson-Darling GOF Test
5% A-D Critical Value | 0.742 | Detected Data Not Gamma Distributed at 5% Significance Level
K-S Test Statistic | 0.335 | Kolmogrov-Smirnoff GOF
5% K-S Critical Value | 0.286 | Detected Data Not Gamma Distributed at 5% Significance Level
Detected Data Not Gamma Distributed at 5% Significance Level
Gamma Statistics on Detected Data Only
k hat (MLE) | 1.087 | k star (bias corrected MLE) | 0.799
Theta hat (MLE) | 0.0514 | Theta star (bias corrected MLE) | 0.07
nu hat (MLE) | 19.56 | nu star (bias corrected) | 14.37
MLE Mean (bias corrected) | 0.0559 | MLE Sd (bias corrected) | 0.0626
Gamma Kaplan-Meier (KM) Statistics
k hat (KM) | 0.35 | nu hat (KM) | 22.38
Approximate Chi Square Value (22.38, α) | 12.63 | Adjusted Chi Square Value (22.38, β) | 12.23
95% Gamma Approximate KM-UCL (use when n>=50) | 0.0481 | 95% Gamma Adjusted KM-UCL (use when n<50) | 0.0496
Gamma ROS Statistics using Imputed Non-Detects
GROS may not be used when data set has > 50% NDs with many tied observations at multiple DLs
GROS may not be used when kstar of detected data is small such as < 0.1
For such situations, GROS method tends to yield inflated values of UCLs and BTVs
For gamma distributed detected data, BTVs and UCLs may be computed using gamma distribution on KM estimates
Minimum | 0.01 | Mean | 0.0237
Maximum | 0.273 | Median | 0.01
SD | 0.0467 | CV | 1.974
k hat (MLE) | 1.196 | k star (bias corrected MLE) | 1.104
Theta hat (MLE) | 0.0198 | Theta star (bias corrected MLE) | 0.0214
nu hat (MLE) | 76.52 | nu star (bias corrected) | 70.68
MLE Mean (bias corrected) | 0.0237 | MLE Sd (bias corrected) | 0.0225
|  | Adjusted Level of Significance (β) | 0.0416
Approximate Chi Square Value (70.68, α) | 52.32 | Adjusted Chi Square Value (70.68, β) | 51.48
95% Gamma Approximate UCL (use when n>=50) | 0.032 | 95% Gamma Adjusted UCL (use when n<50) | 0.0325
Lognormal GOF Test on Detected Observations Only
Shapiro Wilk Test Statistic | 0.859 | Shapiro Wilk GOF Test
5% Shapiro Wilk Critical Value | 0.829 | Detected Data appear Lognormal at 5% Significance Level
Lilliefors Test Statistic | 0.25 | Lilliefors GOF Test
5% Lilliefors Critical Value | 0.295 | Detected Data appear Lognormal at 5% Significance Level
Detected Data appear Lognormal at 5% Significance Level
Lognormal ROS Statistics Using Imputed Non-Detects
Mean in Original Scale | 0.0262 | Mean in Log Scale | -4.035
SD in Original Scale | 0.0461 | SD in Log Scale | 0.692
95% t UCL (assumes normality of ROS data) | 0.04 | 95% Percentile Bootstrap UCL | 0.0413
95% BCA Bootstrap UCL | 0.0504 | 95% Bootstrap t UCL | 0.0863
95% H-UCL (Log ROS) | 0.0292
UCLs using Lognormal Distribution and KM Estimates when Detected data are Lognormally Distributed
KM Mean (logged) | -4.401 | 95% H-UCL (KM -Log) | 0.104
KM SD (logged) | 1.573 | 95% Critical H Value (KM-Log) | 3.195
KM Standard Error of Mean (logged) | 0.582
DL/2 Statistics
DL/2 Normal |  | DL/2 Log-Transformed
Mean in Original Scale | 0.0286 | Mean in Log Scale | -3.97
SD in Original Scale | 0.0456 | SD in Log Scale | 1.016
95% t UCL (Assumes normality) | 0.0423 | 95% H-Stat UCL | 0.0495
DL/2 is not a recommended method, provided for comparisons and historical reasons
Nonparametric Distribution Free UCL Statistics
Detected Data appear Lognormal Distributed at 5% Significance Level
Suggested UCL to Use
95% KM (t) UCL | 0.0428 | 95% KM (% Bootstrap) UCL | 0.0427
Note: Suggestions regarding the selection of a 95% UCL are provided to help the user to select the most appropriate 95% UCL.
Recommendations are based upon data size, data distribution, and skewness.
These recommendations are based upon the results of the simulation studies summarized in Singh, Maichle, and Lee (2006).
However, simulations results will not cover all Real World data sets; for additional insight the user may want to consult a statistician.
Result (02-004(a);indeno(1,2,3-cd)pyrene)
General Statistics
Total Number of Observations | 32 | Number of Distinct Observations | 27
Number of Detects | 13 | Number of Non-Detects | 19
Number of Distinct Detects | 12 | Number of Distinct Non-Detects | 15
Minimum Detect | 0.0207 | Minimum Non-Detect | 3.6300E-4
Maximum Detect | 0.411 | Maximum Non-Detect | 0.0697
Variance Detects | 0.012 | Percent Non-Detects | 59.38%
Mean Detects | 0.13 | SD Detects | 0.11
Median Detects | 0.14 | CV Detects | 0.843
Skewness Detects | 1.421 | Kurtosis Detects | 2.595
Mean of Logged Detects | -2.401 | SD of Logged Detects | 0.935
Normal GOF Test on Detects Only
Shapiro Wilk Test Statistic | 0.856 | Shapiro Wilk GOF Test
5% Shapiro Wilk Critical Value | 0.866 | Detected Data Not Normal at 5% Significance Level
Lilliefors Test Statistic | 0.186 | Lilliefors GOF Test
5% Lilliefors Critical Value | 0.246 | Detected Data appear Normal at 5% Significance Level
Detected Data appear Approximate Normal at 5% Significance Level
Kaplan-Meier (KM) Statistics using Normal Critical Values and other Nonparametric UCLs
Mean | 0.0639 | Standard Error of Mean | 0.0165
SD | 0.087 | 95% KM (BCA) UCL | 0.0913
95% KM (t) UCL | 0.0918 | 95% KM (Percentile Bootstrap) UCL | 0.09
95% KM (z) UCL | 0.091 | 95% KM Bootstrap t UCL | 0.104
90% KM Chebyshev UCL | 0.113 | 95% KM Chebyshev UCL | 0.136
97.5% KM Chebyshev UCL | 0.167 | 99% KM Chebyshev UCL | 0.228
Gamma GOF Tests on Detected Observations Only
A-D Test Statistic | 0.357 | Anderson-Darling GOF Test
5% A-D Critical Value | 0.75 | Detected data appear Gamma Distributed at 5% Significance Level
K-S Test Statistic | 0.181 | Kolmogrov-Smirnoff GOF
5% K-S Critical Value | 0.241 | Detected data appear Gamma Distributed at 5% Significance Level
Detected data appear Gamma Distributed at 5% Significance Level
Gamma Statistics on Detected Data Only
k hat (MLE) | 1.536 | k star (bias corrected MLE) | 1.233
Theta hat (MLE) | 0.0846 | Theta star (bias corrected MLE) | 0.105
nu hat (MLE) | 39.94 | nu star (bias corrected) | 32.05
MLE Mean (bias corrected) | 0.13 | MLE Sd (bias corrected) | 0.117
Gamma Kaplan-Meier (KM) Statistics
k hat (KM) | 0.54 | nu hat (KM) | 34.53
Approximate Chi Square Value (34.53, α) | 22.09 | Adjusted Chi Square Value (34.53, β) | 21.56
95% Gamma Approximate KM-UCL (use when n>=50) | 0.0999 | 95% Gamma Adjusted KM-UCL (use when n<50) | 0.102
Gamma ROS Statistics using Imputed Non-Detects
GROS may not be used when data set has > 50% NDs with many tied observations at multiple DLs
GROS may not be used when kstar of detected data is small such as < 0.1
For such situations, GROS method tends to yield inflated values of UCLs and BTVs
For gamma distributed detected data, BTVs and UCLs may be computed using gamma distribution on KM estimates
Minimum | 0.01 | Mean | 0.0589
Maximum | 0.411 | Median | 0.01
SD | 0.0906 | CV | 1.537
k hat (MLE) | 0.702 | k star (bias corrected MLE) | 0.657
Theta hat (MLE) | 0.084 | Theta star (bias corrected MLE) | 0.0897
nu hat (MLE) | 44.91 | nu star (bias corrected) | 42.03
MLE Mean (bias corrected) | 0.0589 | MLE Sd (bias corrected) | 0.0727
|  | Adjusted Level of Significance (β) | 0.0416
Approximate Chi Square Value (42.03, α) | 28.17 | Adjusted Chi Square Value (42.03, β) | 27.56
95% Gamma Approximate UCL (use when n>=50) | 0.0879 | 95% Gamma Adjusted UCL (use when n<50) | 0.0899
Lognormal GOF Test on Detected Observations Only
Shapiro Wilk Test Statistic | 0.94 | Shapiro Wilk GOF Test
5% Shapiro Wilk Critical Value | 0.866 | Detected Data appear Lognormal at 5% Significance Level
Lilliefors Test Statistic | 0.217 | Lilliefors GOF Test
5% Lilliefors Critical Value | 0.246 | Detected Data appear Lognormal at 5% Significance Level
Detected Data appear Lognormal at 5% Significance Level
Lognormal ROS Statistics Using Imputed Non-Detects
Mean in Original Scale | 0.0638 | Mean in Log Scale | -3.381
SD in Original Scale | 0.088 | SD in Log Scale | 1.056
95% t UCL (assumes normality of ROS data) | 0.0902 | 95% Percentile Bootstrap UCL | 0.0905
95% BCA Bootstrap UCL | 0.0975 | 95% Bootstrap t UCL | 0.105
95% H-UCL (Log ROS) | 0.0954
UCLs using Lognormal Distribution and KM Estimates when Detected data are Lognormally Distributed
KM Mean (logged) | -3.878 | 95% H-UCL (KM -Log) | 0.63
KM SD (logged) | 2.012 | 95% Critical H Value (KM-Log) | 3.85
KM Standard Error of Mean (logged) | 0.702
DL/2 Statistics
DL/2 Normal |  | DL/2 Log-Transformed
Mean in Original Scale | 0.0633 | Mean in Log Scale | -3.489
SD in Original Scale | 0.0883 | SD in Log Scale | 1.358
95% t UCL (Assumes normality) | 0.0898 | 95% H-Stat UCL | 0.155
DL/2 is not a recommended method, provided for comparisons and historical reasons
Nonparametric Distribution Free UCL Statistics
Detected Data appear Approximate Normal Distributed at 5% Significance Level
Suggested UCL to Use
95% KM (t) UCL | 0.0918 | 95% KM (Percentile Bootstrap) UCL | 0.09
Note: Suggestions regarding the selection of a 95% UCL are provided to help the user to select the most appropriate 95% UCL.
Recommendations are based upon data size, data distribution, and skewness.
These recommendations are based upon the results of the simulation studies summarized in Singh, Maichle, and Lee (2006).
However, simulations results will not cover all Real World data sets; for additional insight the user may want to consult a statistician.
Result (02-004(a);mercury)
General Statistics
Total Number of Observations | 32 | Number of Distinct Observations | 32
|  | Number of Missing Observations | 0
Minimum | 0.0153 | Mean | 1.502
Maximum | 8.2 | Median | 0.559
SD | 2.276 | Std. Error of Mean | 0.402
Coefficient of Variation | 1.516 | Skewness | 2.194
Normal GOF Test
Shapiro Wilk Test Statistic | 0.63 | Shapiro Wilk GOF Test
5% Shapiro Wilk Critical Value | 0.93 | Data Not Normal at 5% Significance Level
Lilliefors Test Statistic | 0.301 | Lilliefors GOF Test
5% Lilliefors Critical Value | 0.157 | Data Not Normal at 5% Significance Level
Data Not Normal at 5% Significance Level
Assuming Normal Distribution
95% Normal UCL |  | 95% UCLs (Adjusted for Skewness)
95% Student's-t UCL | 2.184 | 95% Adjusted-CLT UCL (Chen-1995) | 2.33
|  | 95% Modified-t UCL (Johnson-1978) | 2.21
Gamma GOF Test
A-D Test Statistic | 1.007 | Anderson-Darling Gamma GOF Test
5% A-D Critical Value | 0.798 | Data Not Gamma Distributed at 5% Significance Level
K-S Test Statistic | 0.182 | Kolmogrov-Smirnoff Gamma GOF Test
5% K-S Critical Value | 0.163 | Data Not Gamma Distributed at 5% Significance Level
Data Not Gamma Distributed at 5% Significance Level
Gamma Statistics
k hat (MLE) | 0.64 | k star (bias corrected MLE) | 0.601
Theta hat (MLE) | 2.347 | Theta star (bias corrected MLE) | 2.5
nu hat (MLE) | 40.95 | nu star (bias corrected) | 38.44
MLE Mean (bias corrected) | 1.502 | MLE Sd (bias corrected) | 1.937
|  | Approximate Chi Square Value (0.05) | 25.24
Adjusted Level of Significance | 0.0416 | Adjusted Chi Square Value | 24.67
Assuming Gamma Distribution
95% Approximate Gamma UCL (use when n>=50)) | 2.287 | 95% Adjusted Gamma UCL (use when n<50) | 2.34
Lognormal GOF Test
Shapiro Wilk Test Statistic | 0.967 | Shapiro Wilk Lognormal GOF Test
5% Shapiro Wilk Critical Value | 0.93 | Data appear Lognormal at 5% Significance Level
Lilliefors Test Statistic | 0.088 | Lilliefors Lognormal GOF Test
5% Lilliefors Critical Value | 0.157 | Data appear Lognormal at 5% Significance Level
Data appear Lognormal at 5% Significance Level
Lognormal Statistics
Minimum of Logged Data | -4.18 | Mean of logged Data | -0.55
Maximum of Logged Data | 2.104 | SD of logged Data | 1.505
Assuming Lognormal Distribution
95% H-UCL | 4.138 | 90% Chebyshev (MVUE) UCL | 3.368
95% Chebyshev (MVUE) UCL | 4.137 | 97.5% Chebyshev (MVUE) UCL | 5.205
99% Chebyshev (MVUE) UCL | 7.301
Nonparametric Distribution Free UCL Statistics
Data appear to follow a Discernible Distribution at 5% Significance Level
Nonparametric Distribution Free UCLs
95% CLT UCL | 2.163 | 95% Jackknife UCL | 2.184
95% Standard Bootstrap UCL | 2.163 | 95% Bootstrap-t UCL | 2.474
95% Hall's Bootstrap UCL | 2.172 | 95% Percentile Bootstrap UCL | 2.222
95% BCA Bootstrap UCL | 2.341
90% Chebyshev(Mean, Sd) UCL | 2.708 | 95% Chebyshev(Mean, Sd) UCL | 3.255
97.5% Chebyshev(Mean, Sd) UCL | 4.014 | 99% Chebyshev(Mean, Sd) UCL | 5.505
Suggested UCL to Use
95% Chebyshev (Mean, Sd) UCL | 3.255
Note: Suggestions regarding the selection of a 95% UCL are provided to help the user to select the most appropriate 95% UCL.
These recommendations are based upon the results of the simulation studies summarized in Singh, Singh, and Iaci (2002)
and Singh and Singh (2003). However, simulations results will not cover all Real World data sets.
For additional insight the user may want to consult a statistician.
Result (02-004(a);methylnaphthalene[2-])
General Statistics
Total Number of Observations | 32 | Number of Distinct Observations | 26
Number of Detects | 6 | Number of Non-Detects | 26
Number of Distinct Detects | 6 | Number of Distinct Non-Detects | 20
Minimum Detect | 0.00986 | Minimum Non-Detect | 3.6300E-4
Maximum Detect | 0.16 | Maximum Non-Detect | 0.0697
Variance Detects | 0.00331 | Percent Non-Detects | 81.25%
Mean Detects | 0.0436 | SD Detects | 0.0576
Median Detects | 0.0212 | CV Detects | 1.319
Skewness Detects | 2.346 | Kurtosis Detects | 5.6
Mean of Logged Detects | -3.617 | SD of Logged Detects | 0.965
Normal GOF Test on Detects Only
Shapiro Wilk Test Statistic | 0.626 | Shapiro Wilk GOF Test
5% Shapiro Wilk Critical Value | 0.788 | Detected Data Not Normal at 5% Significance Level
Lilliefors Test Statistic | 0.407 | Lilliefors GOF Test
5% Lilliefors Critical Value | 0.362 | Detected Data Not Normal at 5% Significance Level
Detected Data Not Normal at 5% Significance Level
Kaplan-Meier (KM) Statistics using Normal Critical Values and other Nonparametric UCLs
Mean | 0.0215 | Standard Error of Mean | 0.0066
SD | 0.0269 | 95% KM (BCA) UCL | 0.0333
95% KM (t) UCL | 0.0327 | 95% KM (Percentile Bootstrap) UCL | 0.0324
95% KM (z) UCL | 0.0324 | 95% KM Bootstrap t UCL | 0.036
90% KM Chebyshev UCL | 0.0413 | 95% KM Chebyshev UCL | 0.0503
97.5% KM Chebyshev UCL | 0.0627 | 99% KM Chebyshev UCL | 0.0871
Gamma GOF Tests on Detected Observations Only
A-D Test Statistic | 0.727 | Anderson-Darling GOF Test
5% A-D Critical Value | 0.713 | Detected Data Not Gamma Distributed at 5% Significance Level
K-S Test Statistic | 0.322 | Kolmogrov-Smirnoff GOF
5% K-S Critical Value | 0.34 | Detected data appear Gamma Distributed at 5% Significance Level
Detected data follow Appr. Gamma Distribution at 5% Significance Level
Gamma Statistics on Detected Data Only
k hat (MLE) | 1.168 | k star (bias corrected MLE) | 0.695
Theta hat (MLE) | 0.0374 | Theta star (bias corrected MLE) | 0.0628
nu hat (MLE) | 14.02 | nu star (bias corrected) | 8.344
MLE Mean (bias corrected) | 0.0436 | MLE Sd (bias corrected) | 0.0523
Gamma Kaplan-Meier (KM) Statistics
k hat (KM) | 0.639 | nu hat (KM) | 40.9
Approximate Chi Square Value (40.90, α) | 27.25 | Adjusted Chi Square Value (40.90, β) | 26.65
95% Gamma Approximate KM-UCL (use when n>=50) | 0.0323 | 95% Gamma Adjusted KM-UCL (use when n<50) | 0.033
Gamma ROS Statistics using Imputed Non-Detects
GROS may not be used when data set has > 50% NDs with many tied observations at multiple DLs
GROS may not be used when kstar of detected data is small such as < 0.1
For such situations, GROS method tends to yield inflated values of UCLs and BTVs
For gamma distributed detected data, BTVs and UCLs may be computed using gamma distribution on KM estimates
Minimum | 0.00986 | Mean | 0.0195
Maximum | 0.16 | Median | 0.011
SD | 0.0269 | CV | 1.377
k hat (MLE) | 1.857 | k star (bias corrected MLE) | 1.704
Theta hat (MLE) | 0.0105 | Theta star (bias corrected MLE) | 0.0115
nu hat (MLE) | 118.9 | nu star (bias corrected) | 109.1
MLE Mean (bias corrected) | 0.0195 | MLE Sd (bias corrected) | 0.015
|  | Adjusted Level of Significance (β) | 0.0416
Approximate Chi Square Value (109.06, α) | 85.95 | Adjusted Chi Square Value (109.06, β) | 84.86
95% Gamma Approximate UCL (use when n>=50) | 0.0248 | 95% Gamma Adjusted UCL (use when n<50) | 0.0251
Lognormal GOF Test on Detected Observations Only
Shapiro Wilk Test Statistic | 0.872 | Shapiro Wilk GOF Test
5% Shapiro Wilk Critical Value | 0.788 | Detected Data appear Lognormal at 5% Significance Level
Lilliefors Test Statistic | 0.249 | Lilliefors GOF Test
5% Lilliefors Critical Value | 0.362 | Detected Data appear Lognormal at 5% Significance Level
Detected Data appear Lognormal at 5% Significance Level
Lognormal ROS Statistics Using Imputed Non-Detects
Mean in Original Scale | 0.021 | Mean in Log Scale | -4.109
SD in Original Scale | 0.0261 | SD in Log Scale | 0.583
95% t UCL (assumes normality of ROS data) | 0.0288 | 95% Percentile Bootstrap UCL | 0.0297
95% BCA Bootstrap UCL | 0.035 | 95% Bootstrap t UCL | 0.0486
95% H-UCL (Log ROS) | 0.024
UCLs using Lognormal Distribution and KM Estimates when Detected data are Lognormally Distributed
KM Mean (logged) | -4.544 | 95% H-UCL (KM -Log) | 0.0899
KM SD (logged) | 1.571 | 95% Critical H Value (KM-Log) | 3.192
KM Standard Error of Mean (logged) | 0.664
DL/2 Statistics
DL/2 Normal |  | DL/2 Log-Transformed
Mean in Original Scale | 0.0227 | Mean in Log Scale | -4.069
SD in Original Scale | 0.0257 | SD in Log Scale | 0.936
95% t UCL (Assumes normality) | 0.0304 | 95% H-Stat UCL | 0.0394
DL/2 is not a recommended method, provided for comparisons and historical reasons
Nonparametric Distribution Free UCL Statistics
Detected Data appear Approximate Gamma Distributed at 5% Significance Level
Suggested UCL to Use
95% KM (t) UCL | 0.0327 | 95% GROS Adjusted Gamma UCL | 0.0251
95% Adjusted Gamma KM-UCL | 0.033
Note: Suggestions regarding the selection of a 95% UCL are provided to help the user to select the most appropriate 95% UCL.
Recommendations are based upon data size, data distribution, and skewness.
These recommendations are based upon the results of the simulation studies summarized in Singh, Maichle, and Lee (2006).
However, simulations results will not cover all Real World data sets; for additional insight the user may want to consult a statistician.
Result (02-004(a);naphthalene)
General Statistics
Total Number of Observations | 32 | Number of Distinct Observations | 26
Number of Detects | 7 | Number of Non-Detects | 25
Number of Distinct Detects | 7 | Number of Distinct Non-Detects | 19
Minimum Detect | 0.0146 | Minimum Non-Detect | 3.6300E-4
Maximum Detect | 0.352 | Maximum Non-Detect | 0.0697
Variance Detects | 0.0145 | Percent Non-Detects | 78.13%
Mean Detects | 0.0849 | SD Detects | 0.12
Median Detects | 0.0439 | CV Detects | 1.417
Skewness Detects | 2.423 | Kurtosis Detects | 6.037
Mean of Logged Detects | -3.059 | SD of Logged Detects | 1.081
Normal GOF Test on Detects Only
Shapiro Wilk Test Statistic | 0.63 | Shapiro Wilk GOF Test
5% Shapiro Wilk Critical Value | 0.803 | Detected Data Not Normal at 5% Significance Level
Lilliefors Test Statistic | 0.346 | Lilliefors GOF Test
5% Lilliefors Critical Value | 0.335 | Detected Data Not Normal at 5% Significance Level
Detected Data Not Normal at 5% Significance Level
Kaplan-Meier (KM) Statistics using Normal Critical Values and other Nonparametric UCLs
Mean | 0.0308 | Standard Error of Mean | 0.0126
SD | 0.0604 | 95% KM (BCA) UCL | 0.0552
95% KM (t) UCL | 0.0521 | 95% KM (Percentile Bootstrap) UCL | 0.0521
95% KM (z) UCL | 0.0515 | 95% KM Bootstrap t UCL | 0.0754
90% KM Chebyshev UCL | 0.0685 | 95% KM Chebyshev UCL | 0.0856
97.5% KM Chebyshev UCL | 0.109 | 99% KM Chebyshev UCL | 0.156
Gamma GOF Tests on Detected Observations Only
A-D Test Statistic | 0.62 | Anderson-Darling GOF Test
5% A-D Critical Value | 0.728 | Detected data appear Gamma Distributed at 5% Significance Level
K-S Test Statistic | 0.302 | Kolmogrov-Smirnoff GOF
5% K-S Critical Value | 0.32 | Detected data appear Gamma Distributed at 5% Significance Level
Detected data appear Gamma Distributed at 5% Significance Level
Gamma Statistics on Detected Data Only
k hat (MLE) | 0.976 | k star (bias corrected MLE) | 0.653
Theta hat (MLE) | 0.087 | Theta star (bias corrected MLE) | 0.13
nu hat (MLE) | 13.67 | nu star (bias corrected) | 9.145
MLE Mean (bias corrected) | 0.0849 | MLE Sd (bias corrected) | 0.105
Gamma Kaplan-Meier (KM) Statistics
k hat (KM) | 0.26 | nu hat (KM) | 16.65
Approximate Chi Square Value (16.65, α) | 8.421 | Adjusted Chi Square Value (16.65, β) | 8.108
95% Gamma Approximate KM-UCL (use when n>=50) | 0.0609 | 95% Gamma Adjusted KM-UCL (use when n<50) | 0.0632
Gamma ROS Statistics using Imputed Non-Detects
GROS may not be used when data set has > 50% NDs with many tied observations at multiple DLs
GROS may not be used when kstar of detected data is small such as < 0.1
For such situations, GROS method tends to yield inflated values of UCLs and BTVs
For gamma distributed detected data, BTVs and UCLs may be computed using gamma distribution on KM estimates
Minimum | 0.01 | Mean | 0.0265
Maximum | 0.352 | Median | 0.01
SD | 0.0616 | CV | 2.319
k hat (MLE) | 0.933 | k star (bias corrected MLE) | 0.866
Theta hat (MLE) | 0.0285 | Theta star (bias corrected MLE) | 0.0307
nu hat (MLE) | 59.68 | nu star (bias corrected) | 55.42
MLE Mean (bias corrected) | 0.0265 | MLE Sd (bias corrected) | 0.0285
|  | Adjusted Level of Significance (β) | 0.0416
Approximate Chi Square Value (55.42, α) | 39.31 | Adjusted Chi Square Value (55.42, β) | 38.58
95% Gamma Approximate UCL (use when n>=50) | 0.0374 | 95% Gamma Adjusted UCL (use when n<50) | 0.0381
Lognormal GOF Test on Detected Observations Only
Shapiro Wilk Test Statistic | 0.914 | Shapiro Wilk GOF Test
5% Shapiro Wilk Critical Value | 0.803 | Detected Data appear Lognormal at 5% Significance Level
Lilliefors Test Statistic | 0.233 | Lilliefors GOF Test
5% Lilliefors Critical Value | 0.335 | Detected Data appear Lognormal at 5% Significance Level
Detected Data appear Lognormal at 5% Significance Level
Lognormal ROS Statistics Using Imputed Non-Detects
Mean in Original Scale | 0.029 | Mean in Log Scale | -4.101
SD in Original Scale | 0.0611 | SD in Log Scale | 0.817
95% t UCL (assumes normality of ROS data) | 0.0473 | 95% Percentile Bootstrap UCL | 0.0494
95% BCA Bootstrap UCL | 0.0634 | 95% Bootstrap t UCL | 0.121
95% H-UCL (Log ROS) | 0.0321
UCLs using Lognormal Distribution and KM Estimates when Detected data are Lognormally Distributed
KM Mean (logged) | -4.595 | 95% H-UCL (KM -Log) | 0.195
KM SD (logged) | 1.868 | 95% Critical H Value (KM-Log) | 3.63
KM Standard Error of Mean (logged) | 0.849
DL/2 Statistics
DL/2 Normal |  | DL/2 Log-Transformed
Mean in Original Scale | 0.0325 | Mean in Log Scale | -3.936
SD in Original Scale | 0.0602 | SD in Log Scale | 1.06
95% t UCL (Assumes normality) | 0.0506 | 95% H-Stat UCL | 0.0552
DL/2 is not a recommended method, provided for comparisons and historical reasons
Nonparametric Distribution Free UCL Statistics
Detected Data appear Gamma Distributed at 5% Significance Level
Suggested UCL to Use
95% KM (t) UCL | 0.0521 | 95% GROS Adjusted Gamma UCL | 0.0381
95% Adjusted Gamma KM-UCL | 0.0632
Note: Suggestions regarding the selection of a 95% UCL are provided to help the user to select the most appropriate 95% UCL.
Recommendations are based upon data size, data distribution, and skewness.
These recommendations are based upon the results of the simulation studies summarized in Singh, Maichle, and Lee (2006).
However, simulations results will not cover all Real World data sets; for additional insight the user may want to consult a statistician.
Result (02-004(a);perchlorate)
General Statistics
Total Number of Observations | 32 | Number of Distinct Observations | 17
Number of Detects | 6 | Number of Non-Detects | 26
Number of Distinct Detects | 6 | Number of Distinct Non-Detects | 11
Minimum Detect | 5.2100E-4 | Minimum Non-Detect | 0.00205
Maximum Detect | 0.00151 | Maximum Non-Detect | 0.00251
Variance Detects | 1.3245E-7 | Percent Non-Detects | 81.25%
Mean Detects | 8.2717E-4 | SD Detects | 3.6393E-4
Median Detects | 7.3800E-4 | CV Detects | 0.44
Skewness Detects | 1.66 | Kurtosis Detects | 3.011
Mean of Logged Detects | -7.166 | SD of Logged Detects | 0.388
Normal GOF Test on Detects Only
Shapiro Wilk Test Statistic | 0.834 | Shapiro Wilk GOF Test
5% Shapiro Wilk Critical Value | 0.788 | Detected Data appear Normal at 5% Significance Level
Lilliefors Test Statistic | 0.255 | Lilliefors GOF Test
5% Lilliefors Critical Value | 0.362 | Detected Data appear Normal at 5% Significance Level
Detected Data appear Normal at 5% Significance Level
Kaplan-Meier (KM) Statistics using Normal Critical Values and other Nonparametric UCLs
Mean | 8.2717E-4 | Standard Error of Mean | 1.4858E-4
SD | 3.3223E-4 | 95% KM (BCA) UCL | 0.00108
95% KM (t) UCL | 0.00108 | 95% KM (Percentile Bootstrap) UCL | 0.00111
95% KM (z) UCL | 0.00107 | 95% KM Bootstrap t UCL | 0.00145
90% KM Chebyshev UCL | 0.00127 | 95% KM Chebyshev UCL | 0.00147
97.5% KM Chebyshev UCL | 0.00176 | 99% KM Chebyshev UCL | 0.00231
Gamma GOF Tests on Detected Observations Only
A-D Test Statistic | 0.363 | Anderson-Darling GOF Test
5% A-D Critical Value | 0.698 | Detected data appear Gamma Distributed at 5% Significance Level
K-S Test Statistic | 0.196 | Kolmogrov-Smirnoff GOF
5% K-S Critical Value | 0.333 | Detected data appear Gamma Distributed at 5% Significance Level
Detected data appear Gamma Distributed at 5% Significance Level
Gamma Statistics on Detected Data Only
k hat (MLE) | 7.511 | k star (bias corrected MLE) | 3.867
Theta hat (MLE) | 1.1012E-4 | Theta star (bias corrected MLE) | 2.1391E-4
nu hat (MLE) | 90.14 | nu star (bias corrected) | 46.4
MLE Mean (bias corrected) | 8.2717E-4 | MLE Sd (bias corrected) | 4.2064E-4
Gamma Kaplan-Meier (KM) Statistics
k hat (KM) | 6.199 | nu hat (KM) | 396.7
Approximate Chi Square Value (396.73, α) | 351.6 | Adjusted Chi Square Value (396.73, β) | 349.3
95% Gamma Approximate KM-UCL (use when n>=50) | 9.3344E-4 | 95% Gamma Adjusted KM-UCL (use when n<50) | 9.3951E-4
Gamma ROS Statistics using Imputed Non-Detects
GROS may not be used when data set has > 50% NDs with many tied observations at multiple DLs
GROS may not be used when kstar of detected data is small such as < 0.1
For such situations, GROS method tends to yield inflated values of UCLs and BTVs
For gamma distributed detected data, BTVs and UCLs may be computed using gamma distribution on KM estimates
Minimum | 5.2100E-4 | Mean | 0.00828
Maximum | 0.01 | Median | 0.01
SD | 0.00364 | CV | 0.44
k hat (MLE) | 1.866 | k star (bias corrected MLE) | 1.712
Theta hat (MLE) | 0.00444 | Theta star (bias corrected MLE) | 0.00484
nu hat (MLE) | 119.4 | nu star (bias corrected) | 109.5
MLE Mean (bias corrected) | 0.00828 | MLE Sd (bias corrected) | 0.00633
|  | Adjusted Level of Significance (β) | 0.0416
Approximate Chi Square Value (109.54, α) | 86.38 | Adjusted Chi Square Value (109.54, β) | 85.28
95% Gamma Approximate UCL (use when n>=50) | 0.0105 | 95% Gamma Adjusted UCL (use when n<50) | 0.0106
Lognormal GOF Test on Detected Observations Only
Shapiro Wilk Test Statistic | 0.922 | Shapiro Wilk GOF Test
5% Shapiro Wilk Critical Value | 0.788 | Detected Data appear Lognormal at 5% Significance Level
Lilliefors Test Statistic | 0.182 | Lilliefors GOF Test
5% Lilliefors Critical Value | 0.362 | Detected Data appear Lognormal at 5% Significance Level
Detected Data appear Lognormal at 5% Significance Level
Lognormal ROS Statistics Using Imputed Non-Detects
Mean in Original Scale | 8.0478E-4 | Mean in Log Scale | -7.166
SD in Original Scale | 2.4183E-4 | SD in Log Scale | 0.286
95% t UCL (assumes normality of ROS data) | 8.7727E-4 | 95% Percentile Bootstrap UCL | 8.7785E-4
95% BCA Bootstrap UCL | 8.8321E-4 | 95% Bootstrap t UCL | 8.8496E-4
95% H-UCL (Log ROS) | 8.8250E-4
UCLs using Lognormal Distribution and KM Estimates when Detected data are Lognormally Distributed
KM Mean (logged) | -7.166 | 95% H-UCL (KM -Log) | 9.2451E-4
KM SD (logged) | 0.355 | 95% Critical H Value (KM-Log) | 1.828
KM Standard Error of Mean (logged) | 0.159
DL/2 Statistics
DL/2 Normal |  | DL/2 Log-Transformed
Mean in Original Scale | 0.00102 | Mean in Log Scale | -6.91
SD in Original Scale | 1.7773E-4 | SD in Log Scale | 0.203
95% t UCL (Assumes normality) | 0.00107 | 95% H-Stat UCL | 0.00109
DL/2 is not a recommended method, provided for comparisons and historical reasons
Nonparametric Distribution Free UCL Statistics
Detected Data appear Normal Distributed at 5% Significance Level
Suggested UCL to Use
95% KM (t) UCL | 0.00108 | 95% KM (Percentile Bootstrap) UCL | 0.00111
Note: Suggestions regarding the selection of a 95% UCL are provided to help the user to select the most appropriate 95% UCL.
Recommendations are based upon data size, data distribution, and skewness.
These recommendations are based upon the results of the simulation studies summarized in Singh, Maichle, and Lee (2006).
However, simulations results will not cover all Real World data sets; for additional insight the user may want to consult a statistician.
Result (02-004(a);phenanthrene)
General Statistics
Total Number of Observations | 32 | Number of Distinct Observations | 32
Number of Detects | 25 | Number of Non-Detects | 7
Number of Distinct Detects | 25 | Number of Distinct Non-Detects | 7
Minimum Detect | 1.7900E-4 | Minimum Non-Detect | 0.0342
Maximum Detect | 1.5 | Maximum Non-Detect | 0.0374
Variance Detects | 0.0889 | Percent Non-Detects | 21.88%
Mean Detects | 0.159 | SD Detects | 0.298
Median Detects | 0.0454 | CV Detects | 1.874
Skewness Detects | 4.093 | Kurtosis Detects | 18.51
Mean of Logged Detects | -2.791 | SD of Logged Detects | 1.644
Normal GOF Test on Detects Only
Shapiro Wilk Test Statistic | 0.482 | Shapiro Wilk GOF Test
5% Shapiro Wilk Critical Value | 0.918 | Detected Data Not Normal at 5% Significance Level
Lilliefors Test Statistic | 0.297 | Lilliefors GOF Test
5% Lilliefors Critical Value | 0.177 | Detected Data Not Normal at 5% Significance Level
Detected Data Not Normal at 5% Significance Level
Kaplan-Meier (KM) Statistics using Normal Critical Values and other Nonparametric UCLs
Mean | 0.13 | Standard Error of Mean | 0.0477
SD | 0.264 | 95% KM (BCA) UCL | 0.214
95% KM (t) UCL | 0.21 | 95% KM (Percentile Bootstrap) UCL | 0.216
95% KM (z) UCL | 0.208 | 95% KM Bootstrap t UCL | 0.356
90% KM Chebyshev UCL | 0.273 | 95% KM Chebyshev UCL | 0.337
97.5% KM Chebyshev UCL | 0.427 | 99% KM Chebyshev UCL | 0.604
Gamma GOF Tests on Detected Observations Only
A-D Test Statistic | 1.098 | Anderson-Darling GOF Test
5% A-D Critical Value | 0.794 | Detected Data Not Gamma Distributed at 5% Significance Level
K-S Test Statistic | 0.171 | Kolmogrov-Smirnoff GOF
5% K-S Critical Value | 0.183 | Detected data appear Gamma Distributed at 5% Significance Level
Detected data follow Appr. Gamma Distribution at 5% Significance Level
Gamma Statistics on Detected Data Only
k hat (MLE) | 0.642 | k star (bias corrected MLE) | 0.592
Theta hat (MLE) | 0.248 | Theta star (bias corrected MLE) | 0.269
nu hat (MLE) | 32.1 | nu star (bias corrected) | 29.58
MLE Mean (bias corrected) | 0.159 | MLE Sd (bias corrected) | 0.207
Gamma Kaplan-Meier (KM) Statistics
k hat (KM) | 0.24 | nu hat (KM) | 15.37
Approximate Chi Square Value (15.37, α) | 7.521 | Adjusted Chi Square Value (15.37, β) | 7.228
95% Gamma Approximate KM-UCL (use when n>=50) | 0.265 | 95% Gamma Adjusted KM-UCL (use when n<50) | 0.275
Gamma ROS Statistics using Imputed Non-Detects
GROS may not be used when data set has > 50% NDs with many tied observations at multiple DLs
GROS may not be used when kstar of detected data is small such as < 0.1
For such situations, GROS method tends to yield inflated values of UCLs and BTVs
For gamma distributed detected data, BTVs and UCLs may be computed using gamma distribution on KM estimates
Minimum | 1.7900E-4 | Mean | 0.127
Maximum | 1.5 | Median | 0.0365
SD | 0.27 | CV | 2.132
k hat (MLE) | 0.558 | k star (bias corrected MLE) | 0.526
Theta hat (MLE) | 0.227 | Theta star (bias corrected MLE) | 0.24
nu hat (MLE) | 35.68 | nu star (bias corrected) | 33.67
MLE Mean (bias corrected) | 0.127 | MLE Sd (bias corrected) | 0.174
|  | Adjusted Level of Significance (β) | 0.0416
Approximate Chi Square Value (33.67, α) | 21.4 | Adjusted Chi Square Value (33.67, β) | 20.88
95% Gamma Approximate UCL (use when n>=50) | 0.199 | 95% Gamma Adjusted UCL (use when n<50) | 0.204
Lognormal GOF Test on Detected Observations Only
Shapiro Wilk Test Statistic | 0.846 | Shapiro Wilk GOF Test
5% Shapiro Wilk Critical Value | 0.918 | Detected Data Not Lognormal at 5% Significance Level
Lilliefors Test Statistic | 0.202 | Lilliefors GOF Test
5% Lilliefors Critical Value | 0.177 | Detected Data Not Lognormal at 5% Significance Level
Detected Data Not Lognormal at 5% Significance Level
Lognormal ROS Statistics Using Imputed Non-Detects
Mean in Original Scale | 0.127 | Mean in Log Scale | -3.127
SD in Original Scale | 0.269 | SD in Log Scale | 1.584
95% t UCL (assumes normality of ROS data) | 0.208 | 95% Percentile Bootstrap UCL | 0.209
95% BCA Bootstrap UCL | 0.264 | 95% Bootstrap t UCL | 0.334
95% H-UCL (Log ROS) | 0.383
DL/2 Statistics
DL/2 Normal |  | DL/2 Log-Transformed
Mean in Original Scale | 0.128 | Mean in Log Scale | -3.06
SD in Original Scale | 0.269 | SD in Log Scale | 1.536
95% t UCL (Assumes normality) | 0.209 | 95% H-Stat UCL | 0.363
DL/2 is not a recommended method, provided for comparisons and historical reasons
Nonparametric Distribution Free UCL Statistics
Detected Data appear Approximate Gamma Distributed at 5% Significance Level
Suggested UCL to Use
95% KM (Chebyshev) UCL | 0.337 | 95% GROS Adjusted Gamma UCL | 0.204
95% Adjusted Gamma KM-UCL | 0.275
Note: Suggestions regarding the selection of a 95% UCL are provided to help the user to select the most appropriate 95% UCL.
Recommendations are based upon data size, data distribution, and skewness.
These recommendations are based upon the results of the simulation studies summarized in Singh, Maichle, and Lee (2006).
However, simulations results will not cover all Real World data sets; for additional insight the user may want to consult a statistician.
Result (02-004(a);plutonium-239/240)
General Statistics
Total Number of Observations | 32 | Number of Distinct Observations | 30
Number of Detects | 5 | Number of Non-Detects | 27
Number of Distinct Detects | 5 | Number of Distinct Non-Detects | 25
Minimum Detect | 0.0299 | Minimum Non-Detect | -0.00147
Maximum Detect | 0.806 | Maximum Non-Detect | 0.0287
Variance Detects | 0.112 | Percent Non-Detects | 84.38%
Mean Detects | 0.209 | SD Detects | 0.334
Median Detects | 0.0636 | CV Detects | 1.598
Skewness Detects | 2.216 | Kurtosis Detects | 4.931
Normal GOF Test on Detects Only
Shapiro Wilk Test Statistic | 0.609 | Shapiro Wilk GOF Test
5% Shapiro Wilk Critical Value | 0.762 | Detected Data Not Normal at 5% Significance Level
Lilliefors Test Statistic | 0.444 | Lilliefors GOF Test
5% Lilliefors Critical Value | 0.396 | Detected Data Not Normal at 5% Significance Level
Detected Data Not Normal at 5% Significance Level
Kaplan-Meier (KM) Statistics using Normal Critical Values and other Nonparametric UCLs
Mean | 0.0314 | Standard Error of Mean | 0.0278
SD | 0.141 | 95% KM (BCA) UCL | 0.0895
95% KM (t) UCL | 0.0786 | 95% KM (Percentile Bootstrap) UCL | 0.0813
95% KM (z) UCL | 0.0772 | 95% KM Bootstrap t UCL | 0.194
90% KM Chebyshev UCL | 0.115 | 95% KM Chebyshev UCL | 0.153
97.5% KM Chebyshev UCL | 0.205 | 99% KM Chebyshev UCL | 0.308
Gamma GOF Tests on Detected Observations Only
A-D Test Statistic | 0.815 | Anderson-Darling GOF Test
5% A-D Critical Value | 0.698 | Detected Data Not Gamma Distributed at 5% Significance Level
K-S Test Statistic | 0.409 | Kolmogrov-Smirnoff GOF
5% K-S Critical Value | 0.367 | Detected Data Not Gamma Distributed at 5% Significance Level
Detected Data Not Gamma Distributed at 5% Significance Level
Gamma Statistics on Detected Data Only
k hat (MLE) | 0.763 | k star (bias corrected MLE) | 0.438
Theta hat (MLE) | 0.274 | Theta star (bias corrected MLE) | 0.477
nu hat (MLE) | 7.627 | nu star (bias corrected) | 4.384
MLE Mean (bias corrected) | 0.209 | MLE Sd (bias corrected) | 0.316
Gamma Kaplan-Meier (KM) Statistics
k hat (KM) | 0.0499 | nu hat (KM) | 3.194
|  | Adjusted Level of Significance (β) | 0.0416
Approximate Chi Square Value (3.19, α) | 0.432 | Adjusted Chi Square Value (3.19, β) | 0.386
95% Gamma Approximate KM-UCL (use when n>=50) | 0.232 | 95% Gamma Adjusted KM-UCL (use when n<50) | 0.26
Gamma (KM) may not be used when k hat (KM) is < 0.1
DL/2 Statistics
Mean in Original Scale | 0.0381 | SD in Original Scale | 0.142
95% t UCL (Assumes normality) | 0.0805
DL/2 is not a recommended method, provided for comparisons and historical reasons
Nonparametric Distribution Free UCL Statistics
Data do not follow a Discernible Distribution at 5% Significance Level
Suggested UCL to Use
99% KM (Chebyshev) UCL | 0.308
Note: Suggestions regarding the selection of a 95% UCL are provided to help the user to select the most appropriate 95% UCL.
Recommendations are based upon data size, data distribution, and skewness.
These recommendations are based upon the results of the simulation studies summarized in Singh, Maichle, and Lee (2006).
However, simulations results will not cover all Real World data sets; for additional insight the user may want to consult a statistician.
Result (02-004(a);pyrene)
General Statistics
Total Number of Observations | 32 | Number of Distinct Observations | 32
Number of Detects | 27 | Number of Non-Detects | 5
Number of Distinct Detects | 27 | Number of Distinct Non-Detects | 5
Minimum Detect | 2.6500E-4 | Minimum Non-Detect | 0.032
Maximum Detect | 1.36 | Maximum Non-Detect | 0.0374
Variance Detects | 0.0798 | Percent Non-Detects | 15.63%
Mean Detects | 0.223 | SD Detects | 0.282
Median Detects | 0.138 | CV Detects | 1.268
Skewness Detects | 2.925 | Kurtosis Detects | 10.15
Mean of Logged Detects | -2.233 | SD of Logged Detects | 1.609
Normal GOF Test on Detects Only
Shapiro Wilk Test Statistic | 0.671 | Shapiro Wilk GOF Test
5% Shapiro Wilk Critical Value | 0.923 | Detected Data Not Normal at 5% Significance Level
Lilliefors Test Statistic | 0.238 | Lilliefors GOF Test
5% Lilliefors Critical Value | 0.171 | Detected Data Not Normal at 5% Significance Level
Detected Data Not Normal at 5% Significance Level
Kaplan-Meier (KM) Statistics using Normal Critical Values and other Nonparametric UCLs
Mean | 0.19 | Standard Error of Mean | 0.0479
SD | 0.266 | 95% KM (BCA) UCL | 0.282
95% KM (t) UCL | 0.271 | 95% KM (Percentile Bootstrap) UCL | 0.277
95% KM (z) UCL | 0.268 | 95% KM Bootstrap t UCL | 0.324
90% KM Chebyshev UCL | 0.333 | 95% KM Chebyshev UCL | 0.398
97.5% KM Chebyshev UCL | 0.489 | 99% KM Chebyshev UCL | 0.666
Gamma GOF Tests on Detected Observations Only
A-D Test Statistic | 0.403 | Anderson-Darling GOF Test
5% A-D Critical Value | 0.781 | Detected data appear Gamma Distributed at 5% Significance Level
K-S Test Statistic | 0.116 | Kolmogrov-Smirnoff GOF
5% K-S Critical Value | 0.174 | Detected data appear Gamma Distributed at 5% Significance Level
Detected data appear Gamma Distributed at 5% Significance Level
Gamma Statistics on Detected Data Only
k hat (MLE) | 0.81 | k star (bias corrected MLE) | 0.744
Theta hat (MLE) | 0.275 | Theta star (bias corrected MLE) | 0.299
nu hat (MLE) | 43.72 | nu star (bias corrected) | 40.2
MLE Mean (bias corrected) | 0.223 | MLE Sd (bias corrected) | 0.258
Gamma Kaplan-Meier (KM) Statistics
k hat (KM) | 0.507 | nu hat (KM) | 32.47
Approximate Chi Square Value (32.47, α) | 20.44 | Adjusted Chi Square Value (32.47, β) | 19.93
95% Gamma Approximate KM-UCL (use when n>=50) | 0.301 | 95% Gamma Adjusted KM-UCL (use when n<50) | 0.309
Gamma ROS Statistics using Imputed Non-Detects
GROS may not be used when data set has > 50% NDs with many tied observations at multiple DLs
GROS may not be used when kstar of detected data is small such as < 0.1
For such situations, GROS method tends to yield inflated values of UCLs and BTVs
For gamma distributed detected data, BTVs and UCLs may be computed using gamma distribution on KM estimates
Minimum | 2.6500E-4 | Mean | 0.19
Maximum | 1.36 | Median | 0.11
SD | 0.27 | CV | 1.426
k hat (MLE) | 0.649 | k star (bias corrected MLE) | 0.609
Theta hat (MLE) | 0.292 | Theta star (bias corrected MLE) | 0.311
nu hat (MLE) | 41.55 | nu star (bias corrected) | 38.99
MLE Mean (bias corrected) | 0.19 | MLE Sd (bias corrected) | 0.243
|  | Adjusted Level of Significance (β) | 0.0416
Approximate Chi Square Value (38.99, α) | 25.69 | Adjusted Chi Square Value (38.99, β) | 25.11
95% Gamma Approximate UCL (use when n>=50) | 0.288 | 95% Gamma Adjusted UCL (use when n<50) | 0.294
Lognormal GOF Test on Detected Observations Only
Shapiro Wilk Test Statistic | 0.842 | Shapiro Wilk GOF Test
5% Shapiro Wilk Critical Value | 0.923 | Detected Data Not Lognormal at 5% Significance Level
Lilliefors Test Statistic | 0.168 | Lilliefors GOF Test
5% Lilliefors Critical Value | 0.171 | Detected Data appear Lognormal at 5% Significance Level
Detected Data appear Approximate Lognormal at 5% Significance Level
Lognormal ROS Statistics Using Imputed Non-Detects
Mean in Original Scale | 0.189 | Mean in Log Scale | -2.619
SD in Original Scale | 0.27 | SD in Log Scale | 1.733
95% t UCL (assumes normality of ROS data) | 0.27 | 95% Percentile Bootstrap UCL | 0.274
95% BCA Bootstrap UCL | 0.306 | 95% Bootstrap t UCL | 0.335
95% H-UCL (Log ROS) | 0.95
UCLs using Lognormal Distribution and KM Estimates when Detected data are Lognormally Distributed
KM Mean (logged) | -2.754 | 95% H-UCL (KM -Log) | 2.063
KM SD (logged) | 2.031 | 95% Critical H Value (KM-Log) | 3.879
KM Standard Error of Mean (logged) | 0.427
DL/2 Statistics
DL/2 Normal |  | DL/2 Log-Transformed
Mean in Original Scale | 0.191 | Mean in Log Scale | -2.513
SD in Original Scale | 0.269 | SD in Log Scale | 1.616
95% t UCL (Assumes normality) | 0.272 | 95% H-Stat UCL | 0.768
DL/2 is not a recommended method, provided for comparisons and historical reasons
Nonparametric Distribution Free UCL Statistics
Detected Data appear Gamma Distributed at 5% Significance Level
Suggested UCL to Use
95% KM (Chebyshev) UCL | 0.398 | 95% GROS Adjusted Gamma UCL | 0.294
95% Adjusted Gamma KM-UCL | 0.309
Note: Suggestions regarding the selection of a 95% UCL are provided to help the user to select the most appropriate 95% UCL.
Recommendations are based upon data size, data distribution, and skewness.
These recommendations are based upon the results of the simulation studies summarized in Singh, Maichle, and Lee (2006).
However, simulations results will not cover all Real World data sets; for additional insight the user may want to consult a statistician.
Result (02-004(a);selenium)
General Statistics
Total Number of Observations | 32 | Number of Distinct Observations | 29
Number of Detects | 21 | Number of Non-Detects | 11
Number of Distinct Detects | 21 | Number of Distinct Non-Detects | 8
Minimum Detect | 0.559 | Minimum Non-Detect | 1.22
Maximum Detect | 11.3 | Maximum Non-Detect | 1.59
Variance Detects | 22.48 | Percent Non-Detects | 34.38%
Mean Detects | 5.491 | SD Detects | 4.741
Median Detects | 7.9 | CV Detects | 0.863
Skewness Detects | -0.0115 | Kurtosis Detects | -2.091
Mean of Logged Detects | 1.023 | SD of Logged Detects | 1.361
Normal GOF Test on Detects Only
Shapiro Wilk Test Statistic | 0.75 | Shapiro Wilk GOF Test
5% Shapiro Wilk Critical Value | 0.908 | Detected Data Not Normal at 5% Significance Level
Lilliefors Test Statistic | 0.305 | Lilliefors GOF Test
5% Lilliefors Critical Value | 0.193 | Detected Data Not Normal at 5% Significance Level
Detected Data Not Normal at 5% Significance Level
Kaplan-Meier (KM) Statistics using Normal Critical Values and other Nonparametric UCLs
Mean | 3.849 | Standard Error of Mean | 0.794
SD | 4.383 | 95% KM (BCA) UCL | 5.196
95% KM (t) UCL | 5.196 | 95% KM (Percentile Bootstrap) UCL | 5.087
95% KM (z) UCL | 5.155 | 95% KM Bootstrap t UCL | 5.226
90% KM Chebyshev UCL | 6.232 | 95% KM Chebyshev UCL | 7.311
97.5% KM Chebyshev UCL | 8.809 | 99% KM Chebyshev UCL | 11.75
Gamma GOF Tests on Detected Observations Only
A-D Test Statistic | 2.606 | Anderson-Darling GOF Test
5% A-D Critical Value | 0.777 | Detected Data Not Gamma Distributed at 5% Significance Level
K-S Test Statistic | 0.286 | Kolmogrov-Smirnoff GOF
5% K-S Critical Value | 0.196 | Detected Data Not Gamma Distributed at 5% Significance Level
Detected Data Not Gamma Distributed at 5% Significance Level
Gamma Statistics on Detected Data Only
k hat (MLE) | 0.864 | k star (bias corrected MLE) | 0.772
Theta hat (MLE) | 6.356 | Theta star (bias corrected MLE) | 7.11
nu hat (MLE) | 36.29 | nu star (bias corrected) | 32.44
MLE Mean (bias corrected) | 5.491 | MLE Sd (bias corrected) | 6.249
Gamma Kaplan-Meier (KM) Statistics
k hat (KM) | 0.771 | nu hat (KM) | 49.37
Approximate Chi Square Value (49.37, α) | 34.24 | Adjusted Chi Square Value (49.37, β) | 33.56
95% Gamma Approximate KM-UCL (use when n>=50) | 5.55 | 95% Gamma Adjusted KM-UCL (use when n<50) | 5.662
Gamma ROS Statistics using Imputed Non-Detects
GROS may not be used when data set has > 50% NDs with many tied observations at multiple DLs
GROS may not be used when kstar of detected data is small such as < 0.1
For such situations, GROS method tends to yield inflated values of UCLs and BTVs
For gamma distributed detected data, BTVs and UCLs may be computed using gamma distribution on KM estimates
Minimum | 0.559 | Mean | 4.256
Maximum | 11.3 | Median | 1.861
SD | 4.195 | CV | 0.986
k hat (MLE) | 1.014 | k star (bias corrected MLE) | 0.94
Theta hat (MLE) | 4.198 | Theta star (bias corrected MLE) | 4.53
nu hat (MLE) | 64.88 | nu star (bias corrected) | 60.13
MLE Mean (bias corrected) | 4.256 | MLE Sd (bias corrected) | 4.391
|  | Adjusted Level of Significance (β) | 0.0416
Approximate Chi Square Value (60.13, α) | 43.3 | Adjusted Chi Square Value (60.13, β) | 42.53
95% Gamma Approximate UCL (use when n>=50) | 5.91 | 95% Gamma Adjusted UCL (use when n<50) | 6.017
Lognormal GOF Test on Detected Observations Only
Shapiro Wilk Test Statistic | 0.736 | Shapiro Wilk GOF Test
5% Shapiro Wilk Critical Value | 0.908 | Detected Data Not Lognormal at 5% Significance Level
Lilliefors Test Statistic | 0.302 | Lilliefors GOF Test
5% Lilliefors Critical Value | 0.193 | Detected Data Not Lognormal at 5% Significance Level
Detected Data Not Lognormal at 5% Significance Level
Lognormal ROS Statistics Using Imputed Non-Detects
Mean in Original Scale | 3.979 | Mean in Log Scale | 0.686
SD in Original Scale | 4.364 | SD in Log Scale | 1.204
95% t UCL (assumes normality of ROS data) | 5.287 | 95% Percentile Bootstrap UCL | 5.288
95% BCA Bootstrap UCL | 5.309 | 95% Bootstrap t UCL | 5.469
95% H-UCL (Log ROS) | 7.329
DL/2 Statistics
DL/2 Normal |  | DL/2 Log-Transformed
Mean in Original Scale | 3.859 | Mean in Log Scale | 0.568
SD in Original Scale | 4.445 | SD in Log Scale | 1.266
95% t UCL (Assumes normality) | 5.191 | 95% H-Stat UCL | 7.389
DL/2 is not a recommended method, provided for comparisons and historical reasons
Nonparametric Distribution Free UCL Statistics
Data do not follow a Discernible Distribution at 5% Significance Level
Suggested UCL to Use
97.5% KM (Chebyshev) UCL | 8.809
Note: Suggestions regarding the selection of a 95% UCL are provided to help the user to select the most appropriate 95% UCL.
Recommendations are based upon data size, data distribution, and skewness.
These recommendations are based upon the results of the simulation studies summarized in Singh, Maichle, and Lee (2006).
However, simulations results will not cover all Real World data sets; for additional insight the user may want to consult a statistician.
Result (02-004(a);sum(teq))
General Statistics
Total Number of Observations | 9 | Number of Distinct Observations | 9
|  | Number of Missing Observations | 0
Minimum | 5.0815E-7 | Mean | 5.1542E-6
Maximum | 1.3325E-5 | Median | 2.9624E-6
SD | 4.4435E-6 | Std. Error of Mean | 1.4812E-6
Coefficient of Variation | N/A | Skewness | 0.782
Note: Sample size is small (e.g., <10), if data are collected using ISM approach, you should use
guidance provided in ITRC Tech Reg Guide on ISM (ITRC, 2012) to compute statistics of interest.
For example, you may want to use Chebyshev UCL to estimate EPC (ITRC, 2012).
Chebyshev UCL can be computed using the Nonparametric and All UCL Options of ProUCL 5.0
Normal GOF Test
Shapiro Wilk Test Statistic | 0.899 | Shapiro Wilk GOF Test
5% Shapiro Wilk Critical Value | 0.829 | Data appear Normal at 5% Significance Level
Lilliefors Test Statistic | 0.245 | Lilliefors GOF Test
5% Lilliefors Critical Value | 0.295 | Data appear Normal at 5% Significance Level
Data appear Normal at 5% Significance Level
Assuming Normal Distribution
95% Normal UCL |  | 95% UCLs (Adjusted for Skewness)
95% Student's-t UCL | 7.9085E-6 | 95% Adjusted-CLT UCL (Chen-1995) | 8.0029E-6
|  | 95% Modified-t UCL (Johnson-1978) | 7.9728E-6
Gamma GOF Test
A-D Test Statistic | 0.258 | Anderson-Darling Gamma GOF Test
5% A-D Critical Value | 0.739 | Detected data appear Gamma Distributed at 5% Significance Level
K-S Test Statistic | 0.159 | Kolmogrov-Smirnoff Gamma GOF Test
5% K-S Critical Value | 0.285 | Detected data appear Gamma Distributed at 5% Significance Level
Detected data appear Gamma Distributed at 5% Significance Level
Gamma Statistics
k hat (MLE) | 1.271 | k star (bias corrected MLE) | 0.922
Theta hat (MLE) | 4.0545E-6 | Theta star (bias corrected MLE) | 5.5929E-6
nu hat (MLE) | 22.88 | nu star (bias corrected) | 16.59
MLE Mean (bias corrected) | 5.1542E-6 | MLE Sd (bias corrected) | 5.3690E-6
|  | Approximate Chi Square Value (0.05) | 8.379
Adjusted Level of Significance | 0.0231 | Adjusted Chi Square Value | 7.183
Assuming Gamma Distribution
95% Approximate Gamma UCL (use when n>=50)) | 1.0204E-5 | 95% Adjusted Gamma UCL (use when n<50) | 1.1903E-5
Lognormal GOF Test
Shapiro Wilk Test Statistic | 0.946 | Shapiro Wilk Lognormal GOF Test
5% Shapiro Wilk Critical Value | 0.829 | Data appear Lognormal at 5% Significance Level
Lilliefors Test Statistic | 0.172 | Lilliefors Lognormal GOF Test
5% Lilliefors Critical Value | 0.295 | Data appear Lognormal at 5% Significance Level
Data appear Lognormal at 5% Significance Level
Lognormal Statistics
Minimum of Logged Data | -14.49 | Mean of logged Data | -12.62
Maximum of Logged Data | -11.23 | SD of logged Data | 1.102
Assuming Lognormal Distribution
95% H-UCL | 2.3512E-5 | 90% Chebyshev (MVUE) UCL | 1.1871E-5
95% Chebyshev (MVUE) UCL | 1.4740E-5 | 97.5% Chebyshev (MVUE) UCL | 1.8723E-5
99% Chebyshev (MVUE) UCL | 2.6545E-5
Nonparametric Distribution Free UCL Statistics
Data appear to follow a Discernible Distribution at 5% Significance Level
Nonparametric Distribution Free UCLs
95% CLT UCL | 7.5905E-6 | 95% Jackknife UCL | 7.9085E-6
95% Standard Bootstrap UCL | 7.4585E-6 | 95% Bootstrap-t UCL | 8.7816E-6
95% Hall's Bootstrap UCL | 7.8920E-6 | 95% Percentile Bootstrap UCL | 7.5538E-6
95% BCA Bootstrap UCL | 7.8072E-6
90% Chebyshev(Mean, Sd) UCL | 9.5977E-6 | 95% Chebyshev(Mean, Sd) UCL | 1.1610E-5
97.5% Chebyshev(Mean, Sd) UCL | 1.4404E-5 | 99% Chebyshev(Mean, Sd) UCL | 1.9892E-5
Suggested UCL to Use
95% Student's-t UCL | 7.9085E-6
Note: Suggestions regarding the selection of a 95% UCL are provided to help the user to select the most appropriate 95% UCL.
These recommendations are based upon the results of the simulation studies summarized in Singh, Singh, and Iaci (2002)
and Singh and Singh (2003). However, simulations results will not cover all Real World data sets.
For additional insight the user may want to consult a statistician.
Result (02-004(a);total petroleum hydrocarbons diesel range organics)
General Statistics
Total Number of Observations | 18 | Number of Distinct Observations | 17
Number of Detects | 16 | Number of Non-Detects | 2
Number of Distinct Detects | 15 | Number of Distinct Non-Detects | 2
Minimum Detect | 1.68 | Minimum Non-Detect | 0.112
Maximum Detect | 454 | Maximum Non-Detect | 35.2
Variance Detects | 11882 | Percent Non-Detects | 11.11%
Mean Detects | 48.59 | SD Detects | 109
Median Detects | 17.55 | CV Detects | 2.243
Skewness Detects | 3.89 | Kurtosis Detects | 15.37
Mean of Logged Detects | 3.023 | SD of Logged Detects | 1.157
Normal GOF Test on Detects Only
Shapiro Wilk Test Statistic | 0.383 | Shapiro Wilk GOF Test
5% Shapiro Wilk Critical Value | 0.887 | Detected Data Not Normal at 5% Significance Level
Lilliefors Test Statistic | 0.41 | Lilliefors GOF Test
5% Lilliefors Critical Value | 0.222 | Detected Data Not Normal at 5% Significance Level
Detected Data Not Normal at 5% Significance Level
Kaplan-Meier (KM) Statistics using Normal Critical Values and other Nonparametric UCLs
Mean | 44 | Standard Error of Mean | 24.45
SD | 100.4 | 95% KM (BCA) UCL | 93.86
95% KM (t) UCL | 86.53 | 95% KM (Percentile Bootstrap) UCL | 91.27
95% KM (z) UCL | 84.21 | 95% KM Bootstrap t UCL | 288.8
90% KM Chebyshev UCL | 117.3 | 95% KM Chebyshev UCL | 150.6
97.5% KM Chebyshev UCL | 196.7 | 99% KM Chebyshev UCL | 287.2
Gamma GOF Tests on Detected Observations Only
A-D Test Statistic | 1.751 | Anderson-Darling GOF Test
5% A-D Critical Value | 0.779 | Detected Data Not Gamma Distributed at 5% Significance Level
K-S Test Statistic | 0.271 | Kolmogrov-Smirnoff GOF
5% K-S Critical Value | 0.224 | Detected Data Not Gamma Distributed at 5% Significance Level
Detected Data Not Gamma Distributed at 5% Significance Level
Gamma Statistics on Detected Data Only
k hat (MLE) | 0.702 | k star (bias corrected MLE) | 0.612
Theta hat (MLE) | 69.2 | Theta star (bias corrected MLE) | 79.38
nu hat (MLE) | 22.47 | nu star (bias corrected) | 19.59
MLE Mean (bias corrected) | 48.59 | MLE Sd (bias corrected) | 62.11
Gamma Kaplan-Meier (KM) Statistics
k hat (KM) | 0.192 | nu hat (KM) | 6.916
Approximate Chi Square Value (6.92, α) | 2.125 | Adjusted Chi Square Value (6.92, β) | 1.879
95% Gamma Approximate KM-UCL (use when n>=50) | 143.2 | 95% Gamma Adjusted KM-UCL (use when n<50) | 162
Gamma ROS Statistics using Imputed Non-Detects
GROS may not be used when data set has > 50% NDs with many tied observations at multiple DLs
GROS may not be used when kstar of detected data is small such as < 0.1
For such situations, GROS method tends to yield inflated values of UCLs and BTVs
For gamma distributed detected data, BTVs and UCLs may be computed using gamma distribution on KM estimates
Minimum | 0.01 | Mean | 43.19
Maximum | 454 | Median | 16.6
SD | 103.6 | CV | 2.398
k hat (MLE) | 0.412 | k star (bias corrected MLE) | 0.38
Theta hat (MLE) | 104.9 | Theta star (bias corrected MLE) | 113.6
nu hat (MLE) | 14.83 | nu star (bias corrected) | 13.69
MLE Mean (bias corrected) | 43.19 | MLE Sd (bias corrected) | 70.05
|  | Adjusted Level of Significance (β) | 0.0357
Approximate Chi Square Value (13.69, α) | 6.359 | Adjusted Chi Square Value (13.69, β) | 5.885
95% Gamma Approximate UCL (use when n>=50) | 92.98 | 95% Gamma Adjusted UCL (use when n<50) | 100.5
Lognormal GOF Test on Detected Observations Only
Shapiro Wilk Test Statistic | 0.9 | Shapiro Wilk GOF Test
5% Shapiro Wilk Critical Value | 0.887 | Detected Data appear Lognormal at 5% Significance Level
Lilliefors Test Statistic | 0.152 | Lilliefors GOF Test
5% Lilliefors Critical Value | 0.222 | Detected Data appear Lognormal at 5% Significance Level
Detected Data appear Lognormal at 5% Significance Level
Lognormal ROS Statistics Using Imputed Non-Detects
Mean in Original Scale | 43.96 | Mean in Log Scale | 2.853
SD in Original Scale | 103.3 | SD in Log Scale | 1.243
95% t UCL (assumes normality of ROS data) | 86.31 | 95% Percentile Bootstrap UCL | 92.44
95% BCA Bootstrap UCL | 117.8 | 95% Bootstrap t UCL | 304.1
95% H-UCL (Log ROS) | 93.02
UCLs using Lognormal Distribution and KM Estimates when Detected data are Lognormally Distributed
KM Mean (logged) | 2.688 | 95% H-UCL (KM -Log) | 237.7
KM SD (logged) | 1.633 | 95% Critical H Value (KM-Log) | 3.661
KM Standard Error of Mean (logged) | 0.407
DL/2 Statistics
DL/2 Normal |  | DL/2 Log-Transformed
Mean in Original Scale | 44.17 | Mean in Log Scale | 2.686
SD in Original Scale | 103.2 | SD in Log Scale | 1.765
95% t UCL (Assumes normality) | 86.51 | 95% H-Stat UCL | 368.6
DL/2 is not a recommended method, provided for comparisons and historical reasons
Nonparametric Distribution Free UCL Statistics
Detected Data appear Lognormal Distributed at 5% Significance Level
Suggested UCL to Use
97.5% KM (Chebyshev) UCL | 196.7
Note: Suggestions regarding the selection of a 95% UCL are provided to help the user to select the most appropriate 95% UCL.
Recommendations are based upon data size, data distribution, and skewness.
These recommendations are based upon the results of the simulation studies summarized in Singh, Maichle, and Lee (2006).
However, simulations results will not cover all Real World data sets; for additional insight the user may want to consult a statistician.
Result (02-004(a);tritium)
General Statistics
Total Number of Observations | 30 | Number of Distinct Observations | 30
Number of Detects | 11 | Number of Non-Detects | 19
Number of Distinct Detects | 11 | Number of Distinct Non-Detects | 19
Minimum Detect | 0.0065 | Minimum Non-Detect | -0.00998
Maximum Detect | 0.0376 | Maximum Non-Detect | 0.0478
Variance Detects | 1.0394E-4 | Percent Non-Detects | 63.33%
Mean Detects | 0.0206 | SD Detects | 0.0102
Median Detects | 0.0188 | CV Detects | 0.494
Skewness Detects | 0.256 | Kurtosis Detects | -1.082
Normal GOF Test on Detects Only
Shapiro Wilk Test Statistic | 0.962 | Shapiro Wilk GOF Test
5% Shapiro Wilk Critical Value | 0.85 | Detected Data appear Normal at 5% Significance Level
Lilliefors Test Statistic | 0.118 | Lilliefors GOF Test
5% Lilliefors Critical Value | 0.251 | Detected Data appear Normal at 5% Significance Level
Detected Data appear Normal at 5% Significance Level
Kaplan-Meier (KM) Statistics using Normal Critical Values and other Nonparametric UCLs
KM Mean | 0.00241 | KM Standard Error of Mean | 0.00319
KM SD | 0.0159 | 95% KM (BCA) UCL | 0.00881
95% KM (t) UCL | 0.00783 | 95% KM (Percentile Bootstrap) UCL | 0.00832
95% KM (z) UCL | 0.00766 | 95% KM Bootstrap t UCL | 0.00828
90% KM Chebyshev UCL | 0.012 | 95% KM Chebyshev UCL | 0.0163
97.5% KM Chebyshev UCL | 0.0224 | 99% KM Chebyshev UCL | 0.0342
Gamma GOF Tests on Detected Observations Only
A-D Test Statistic | 0.201 | Anderson-Darling GOF Test
5% A-D Critical Value | 0.733 | Detected data appear Gamma Distributed at 5% Significance Level
K-S Test Statistic | 0.132 | Kolmogorov-Smirnov GOF
5% K-S Critical Value | 0.256 | Detected data appear Gamma Distributed at 5% Significance Level
Detected data appear Gamma Distributed at 5% Significance Level
Gamma Statistics on Detected Data Only
k hat (MLE) | 4.008 | k star (bias corrected MLE) | 2.975
Theta hat (MLE) | 0.00515 | Theta star (bias corrected MLE) | 0.00694
nu hat (MLE) | 88.17 | nu star (bias corrected) | 65.46
Mean (detects) | 0.0206
Estimates of Gamma Parameters using KM Estimates
Mean (KM) | 0.00241 | SD (KM) | 0.0159
Variance (KM) | 2.5353E-4 | SE of Mean (KM) | 0.00319
k hat (KM) | 0.0228 | k star (KM) | 0.0428
nu hat (KM) | 1.37 | nu star (KM) | 2.567
theta hat (KM) | 0.105 | theta star (KM) | 0.0563
80% gamma percentile (KM) | 1.7792E-4 | 90% gamma percentile (KM) | 0.00293
95% gamma percentile (KM) | 0.012 | 99% gamma percentile (KM) | 0.0555
Gamma Kaplan-Meier (KM) Statistics
|  | Adjusted Level of Significance (β) | 0.041
Approximate Chi Square Value (2.57, α) | 0.257 | Adjusted Chi Square Value (2.57, β) | 0.226
95% Gamma Approximate KM-UCL (use when n>=50) | 0.0241 | 95% Gamma Adjusted KM-UCL (use when n<50) | 0.0273
95% Gamma Adjusted KM-UCL (use when k<=1 and 15 < n < 50)
Statistics using KM estimates on Logged Data and Assuming Lognormal Distribution
KM Mean (logged) | N/A | KM Geo Mean | N/A
KM SD (logged) | N/A | 95% Critical H Value (KM-Log) | N/A
KM Standard Error of Mean (logged) | N/A | 95% H-UCL (KM -Log) | N/A
KM SD (logged) | N/A | 95% Critical H Value (KM-Log) | N/A
KM Standard Error of Mean (logged) | N/A
DL/2 Statistics
Mean in Original Scale | 0.00937 | SD in Original Scale | 0.0118
95% t UCL (Assumes normality) | 0.013
DL/2 is not a recommended method, provided for comparisons and historical reasons
Nonparametric Distribution Free UCL Statistics
Detected Data appear Normal Distributed at 5% Significance Level
Suggested UCL to Use
95% KM (t) UCL | 0.00783
Note: Suggestions regarding the selection of a 95% UCL are provided to help the user to select the most appropriate 95% UCL.
Recommendations are based upon data size, data distribution, and skewness.
These recommendations are based upon the results of the simulation studies summarized in Singh, Maichle, and Lee (2006).
However, simulations results will not cover all Real World data sets; for additional insight the user may want to consult a statistician.
Result (02-004(a);zinc)
General Statistics
Total Number of Observations | 32 | Number of Distinct Observations | 32
|  | Number of Missing Observations | 0
Minimum | 26.9 | Mean | 47.6
Maximum | 90.5 | Median | 46.35
SD | 13.4 | Std. Error of Mean | 2.368
Coefficient of Variation | 0.281 | Skewness | 1.084
Normal GOF Test
Shapiro Wilk Test Statistic | 0.932 | Shapiro Wilk GOF Test
5% Shapiro Wilk Critical Value | 0.93 | Data appear Normal at 5% Significance Level
Lilliefors Test Statistic | 0.158 | Lilliefors GOF Test
5% Lilliefors Critical Value | 0.157 | Data Not Normal at 5% Significance Level
Data appear Approximate Normal at 5% Significance Level
Assuming Normal Distribution
95% Normal UCL |  | 95% UCLs (Adjusted for Skewness)
95% Student's-t UCL | 51.61 | 95% Adjusted-CLT UCL (Chen-1995) | 51.98
|  | 95% Modified-t UCL (Johnson-1978) | 51.69
Gamma GOF Test
A-D Test Statistic | 0.319 | Anderson-Darling Gamma GOF Test
5% A-D Critical Value | 0.746 | Detected data appear Gamma Distributed at 5% Significance Level
K-S Test Statistic | 0.122 | Kolmogrov-Smirnoff Gamma GOF Test
5% K-S Critical Value | 0.155 | Detected data appear Gamma Distributed at 5% Significance Level
Detected data appear Gamma Distributed at 5% Significance Level
Gamma Statistics
k hat (MLE) | 14.02 | k star (bias corrected MLE) | 12.73
Theta hat (MLE) | 3.394 | Theta star (bias corrected MLE) | 3.739
nu hat (MLE) | 897.5 | nu star (bias corrected) | 814.7
MLE Mean (bias corrected) | 47.6 | MLE Sd (bias corrected) | 13.34
|  | Approximate Chi Square Value (0.05) | 749.5
Adjusted Level of Significance | 0.0416 | Adjusted Chi Square Value | 746.2
Assuming Gamma Distribution
95% Approximate Gamma UCL (use when n>=50)) | 51.74 | 95% Adjusted Gamma UCL (use when n<50) | 51.97
Lognormal GOF Test
Shapiro Wilk Test Statistic | 0.977 | Shapiro Wilk Lognormal GOF Test
5% Shapiro Wilk Critical Value | 0.93 | Data appear Lognormal at 5% Significance Level
Lilliefors Test Statistic | 0.11 | Lilliefors Lognormal GOF Test
5% Lilliefors Critical Value | 0.157 | Data appear Lognormal at 5% Significance Level
Data appear Lognormal at 5% Significance Level
Lognormal Statistics
Minimum of Logged Data | 3.292 | Mean of logged Data | 3.827
Maximum of Logged Data | 4.505 | SD of logged Data | 0.272
Assuming Lognormal Distribution
95% H-UCL | 51.96 | 90% Chebyshev (MVUE) UCL | 54.53
95% Chebyshev (MVUE) UCL | 57.67 | 97.5% Chebyshev (MVUE) UCL | 62.04
99% Chebyshev (MVUE) UCL | 70.62
Nonparametric Distribution Free UCL Statistics
Data appear to follow a Discernible Distribution at 5% Significance Level
Nonparametric Distribution Free UCLs
95% CLT UCL | 51.49 | 95% Jackknife UCL | 51.61
95% Standard Bootstrap UCL | 51.54 | 95% Bootstrap-t UCL | 52.24
95% Hall's Bootstrap UCL | 53.02 | 95% Percentile Bootstrap UCL | 51.45
95% BCA Bootstrap UCL | 52.11
90% Chebyshev(Mean, Sd) UCL | 54.7 | 95% Chebyshev(Mean, Sd) UCL | 57.92
97.5% Chebyshev(Mean, Sd) UCL | 62.39 | 99% Chebyshev(Mean, Sd) UCL | 71.16
Suggested UCL to Use
95% Student's-t UCL | 51.61
Note: Suggestions regarding the selection of a 95% UCL are provided to help the user to select the most appropriate 95% UCL.
These recommendations are based upon the results of the simulation studies summarized in Singh, Singh, and Iaci (2002)
and Singh and Singh (2003). However, simulations results will not cover all Real World data sets.
For additional insight the user may want to consult a statistician.
Result (02-004(b,c,d);aroclor-1254)
General Statistics
Total Number of Observations | 9 | Number of Distinct Observations | 8
Number of Detects | 7 | Number of Non-Detects | 2
Number of Distinct Detects | 7 | Number of Distinct Non-Detects | 1
Minimum Detect | 0.0075 | Minimum Non-Detect | 0.0346
Maximum Detect | 0.197 | Maximum Non-Detect | 0.0346
Variance Detects | 0.00533 | Percent Non-Detects | 22.22%
Mean Detects | 0.0853 | SD Detects | 0.073
Median Detects | 0.0733 | CV Detects | 0.855
Skewness Detects | 0.737 | Kurtosis Detects | -0.966
Mean of Logged Detects | -2.914 | SD of Logged Detects | 1.172
Note: Sample size is small (e.g., <10), if data are collected using ISM approach, you should use
guidance provided in ITRC Tech Reg Guide on ISM (ITRC, 2012) to compute statistics of interest.
For example, you may want to use Chebyshev UCL to estimate EPC (ITRC, 2012).
Chebyshev UCL can be computed using the Nonparametric and All UCL Options of ProUCL 5.0
Normal GOF Test on Detects Only
Shapiro Wilk Test Statistic | 0.893 | Shapiro Wilk GOF Test
5% Shapiro Wilk Critical Value | 0.803 | Detected Data appear Normal at 5% Significance Level
Lilliefors Test Statistic | 0.242 | Lilliefors GOF Test
5% Lilliefors Critical Value | 0.335 | Detected Data appear Normal at 5% Significance Level
Detected Data appear Normal at 5% Significance Level
Kaplan-Meier (KM) Statistics using Normal Critical Values and other Nonparametric UCLs
Mean | 0.0693 | Standard Error of Mean | 0.0241
SD | 0.0667 | 95% KM (BCA) UCL | 0.109
95% KM (t) UCL | 0.114 | 95% KM (Percentile Bootstrap) UCL | 0.108
95% KM (z) UCL | 0.109 | 95% KM Bootstrap t UCL | 0.141
90% KM Chebyshev UCL | 0.142 | 95% KM Chebyshev UCL | 0.174
97.5% KM Chebyshev UCL | 0.22 | 99% KM Chebyshev UCL | 0.309
Gamma GOF Tests on Detected Observations Only
A-D Test Statistic | 0.231 | Anderson-Darling GOF Test
5% A-D Critical Value | 0.724 | Detected data appear Gamma Distributed at 5% Significance Level
K-S Test Statistic | 0.164 | Kolmogrov-Smirnoff GOF
5% K-S Critical Value | 0.318 | Detected data appear Gamma Distributed at 5% Significance Level
Detected data appear Gamma Distributed at 5% Significance Level
Gamma Statistics on Detected Data Only
k hat (MLE) | 1.244 | k star (bias corrected MLE) | 0.806
Theta hat (MLE) | 0.0686 | Theta star (bias corrected MLE) | 0.106
nu hat (MLE) | 17.41 | nu star (bias corrected) | 11.28
MLE Mean (bias corrected) | 0.0853 | MLE Sd (bias corrected) | 0.0951
Gamma Kaplan-Meier (KM) Statistics
k hat (KM) | 1.079 | nu hat (KM) | 19.43
Approximate Chi Square Value (19.43, α) | 10.43 | Adjusted Chi Square Value (19.43, β) | 9.074
95% Gamma Approximate KM-UCL (use when n>=50) | 0.129 | 95% Gamma Adjusted KM-UCL (use when n<50) | 0.148
Gamma ROS Statistics using Imputed Non-Detects
GROS may not be used when data set has > 50% NDs with many tied observations at multiple DLs
GROS may not be used when kstar of detected data is small such as < 0.1
For such situations, GROS method tends to yield inflated values of UCLs and BTVs
For gamma distributed detected data, BTVs and UCLs may be computed using gamma distribution on KM estimates
Minimum | 0.0075 | Mean | 0.0694
Maximum | 0.197 | Median | 0.0482
SD | 0.0707 | CV | 1.019
k hat (MLE) | 1.025 | k star (bias corrected MLE) | 0.757
Theta hat (MLE) | 0.0677 | Theta star (bias corrected MLE) | 0.0916
nu hat (MLE) | 18.45 | nu star (bias corrected) | 13.63
MLE Mean (bias corrected) | 0.0694 | MLE Sd (bias corrected) | 0.0798
|  | Adjusted Level of Significance (β) | 0.0231
Approximate Chi Square Value (13.63, α) | 6.321 | Adjusted Chi Square Value (13.63, β) | 5.308
95% Gamma Approximate UCL (use when n>=50) | 0.15 | 95% Gamma Adjusted UCL (use when n<50) | 0.178
Lognormal GOF Test on Detected Observations Only
Shapiro Wilk Test Statistic | 0.933 | Shapiro Wilk GOF Test
5% Shapiro Wilk Critical Value | 0.803 | Detected Data appear Lognormal at 5% Significance Level
Lilliefors Test Statistic | 0.174 | Lilliefors GOF Test
5% Lilliefors Critical Value | 0.335 | Detected Data appear Lognormal at 5% Significance Level
Detected Data appear Lognormal at 5% Significance Level
Lognormal ROS Statistics Using Imputed Non-Detects
Mean in Original Scale | 0.0694 | Mean in Log Scale | -3.237
SD in Original Scale | 0.0707 | SD in Log Scale | 1.214
95% t UCL (assumes normality of ROS data) | 0.113 | 95% Percentile Bootstrap UCL | 0.108
95% BCA Bootstrap UCL | 0.113 | 95% Bootstrap t UCL | 0.146
95% H-UCL (Log ROS) | 0.408
UCLs using Lognormal Distribution and KM Estimates when Detected data are Lognormally Distributed
KM Mean (logged) | -3.249 | 95% H-UCL (KM -Log) | 0.34
KM SD (logged) | 1.166 | 95% Critical H Value (KM-Log) | 3.618
KM Standard Error of Mean (logged) | 0.435
DL/2 Statistics
DL/2 Normal |  | DL/2 Log-Transformed
Mean in Original Scale | 0.0702 | Mean in Log Scale | -3.168
SD in Original Scale | 0.07 | SD in Log Scale | 1.133
95% t UCL (Assumes normality) | 0.114 | 95% H-Stat UCL | 0.331
DL/2 is not a recommended method, provided for comparisons and historical reasons
Nonparametric Distribution Free UCL Statistics
Detected Data appear Normal Distributed at 5% Significance Level
Suggested UCL to Use
95% KM (t) UCL | 0.114 | 95% KM (Percentile Bootstrap) UCL | 0.108
Note: Suggestions regarding the selection of a 95% UCL are provided to help the user to select the most appropriate 95% UCL.
Recommendations are based upon data size, data distribution, and skewness.
These recommendations are based upon the results of the simulation studies summarized in Singh, Maichle, and Lee (2006).
However, simulations results will not cover all Real World data sets; for additional insight the user may want to consult a statistician.
Result (02-004(b,c,d);aroclor-1260)
General Statistics
Total Number of Observations | 9 | Number of Distinct Observations | 9
|  | Number of Missing Observations | 0
Minimum | 0.0092 | Mean | 0.147
Maximum | 0.431 | Median | 0.0423
SD | 0.166 | Std. Error of Mean | 0.0552
Coefficient of Variation | 1.125 | Skewness | 0.942
Note: Sample size is small (e.g., <10), if data are collected using ISM approach, you should use
guidance provided in ITRC Tech Reg Guide on ISM (ITRC, 2012) to compute statistics of interest.
For example, you may want to use Chebyshev UCL to estimate EPC (ITRC, 2012).
Chebyshev UCL can be computed using the Nonparametric and All UCL Options of ProUCL 5.0
Normal GOF Test
Shapiro Wilk Test Statistic | 0.802 | Shapiro Wilk GOF Test
5% Shapiro Wilk Critical Value | 0.829 | Data Not Normal at 5% Significance Level
Lilliefors Test Statistic | 0.292 | Lilliefors GOF Test
5% Lilliefors Critical Value | 0.295 | Data appear Normal at 5% Significance Level
Data appear Approximate Normal at 5% Significance Level
Assuming Normal Distribution
95% Normal UCL |  | 95% UCLs (Adjusted for Skewness)
95% Student's-t UCL | 0.25 | 95% Adjusted-CLT UCL (Chen-1995) | 0.256
|  | 95% Modified-t UCL (Johnson-1978) | 0.253
Gamma GOF Test
A-D Test Statistic | 0.577 | Anderson-Darling Gamma GOF Test
5% A-D Critical Value | 0.751 | Detected data appear Gamma Distributed at 5% Significance Level
K-S Test Statistic | 0.245 | Kolmogrov-Smirnoff Gamma GOF Test
5% K-S Critical Value | 0.289 | Detected data appear Gamma Distributed at 5% Significance Level
Detected data appear Gamma Distributed at 5% Significance Level
Gamma Statistics
k hat (MLE) | 0.764 | k star (bias corrected MLE) | 0.583
Theta hat (MLE) | 0.193 | Theta star (bias corrected MLE) | 0.252
nu hat (MLE) | 13.75 | nu star (bias corrected) | 10.5
MLE Mean (bias corrected) | 0.147 | MLE Sd (bias corrected) | 0.193
|  | Approximate Chi Square Value (0.05) | 4.257
Adjusted Level of Significance | 0.0231 | Adjusted Chi Square Value | 3.459
Assuming Gamma Distribution
95% Approximate Gamma UCL (use when n>=50)) | 0.363 | 95% Adjusted Gamma UCL (use when n<50) | 0.446
Lognormal GOF Test
Shapiro Wilk Test Statistic | 0.895 | Shapiro Wilk Lognormal GOF Test
5% Shapiro Wilk Critical Value | 0.829 | Data appear Lognormal at 5% Significance Level
Lilliefors Test Statistic | 0.208 | Lilliefors Lognormal GOF Test
5% Lilliefors Critical Value | 0.295 | Data appear Lognormal at 5% Significance Level
Data appear Lognormal at 5% Significance Level
Lognormal Statistics
Minimum of Logged Data | -4.689 | Mean of logged Data | -2.699
Maximum of Logged Data | -0.842 | SD of logged Data | 1.431
Assuming Lognormal Distribution
95% H-UCL | 1.619 | 90% Chebyshev (MVUE) UCL | 0.387
95% Chebyshev (MVUE) UCL | 0.491 | 97.5% Chebyshev (MVUE) UCL | 0.637
99% Chebyshev (MVUE) UCL | 0.922
Nonparametric Distribution Free UCL Statistics
Data appear to follow a Discernible Distribution at 5% Significance Level
Nonparametric Distribution Free UCLs
95% CLT UCL | 0.238 | 95% Jackknife UCL | 0.25
95% Standard Bootstrap UCL | 0.232 | 95% Bootstrap-t UCL | 0.287
95% Hall's Bootstrap UCL | 0.247 | 95% Percentile Bootstrap UCL | 0.234
95% BCA Bootstrap UCL | 0.253
90% Chebyshev(Mean, Sd) UCL | 0.313 | 95% Chebyshev(Mean, Sd) UCL | 0.388
97.5% Chebyshev(Mean, Sd) UCL | 0.492 | 99% Chebyshev(Mean, Sd) UCL | 0.696
Suggested UCL to Use
95% Student's-t UCL | 0.25
Note: Suggestions regarding the selection of a 95% UCL are provided to help the user to select the most appropriate 95% UCL.
These recommendations are based upon the results of the simulation studies summarized in Singh, Singh, and Iaci (2002)
and Singh and Singh (2003). However, simulations results will not cover all Real World data sets.
For additional insight the user may want to consult a statistician.
Result (02-004(b,c,d);chromium)
General Statistics
Total Number of Observations | 9 | Number of Distinct Observations | 9
|  | Number of Missing Observations | 0
Minimum | 6.23 | Mean | 19.94
Maximum | 37.3 | Median | 19.1
SD | 10.24 | Std. Error of Mean | 3.413
Coefficient of Variation | 0.513 | Skewness | 0.653
Note: Sample size is small (e.g., <10), if data are collected using ISM approach, you should use
guidance provided in ITRC Tech Reg Guide on ISM (ITRC, 2012) to compute statistics of interest.
For example, you may want to use Chebyshev UCL to estimate EPC (ITRC, 2012).
Chebyshev UCL can be computed using the Nonparametric and All UCL Options of ProUCL 5.0
Normal GOF Test
Shapiro Wilk Test Statistic | 0.908 | Shapiro Wilk GOF Test
5% Shapiro Wilk Critical Value | 0.829 | Data appear Normal at 5% Significance Level
Lilliefors Test Statistic | 0.264 | Lilliefors GOF Test
5% Lilliefors Critical Value | 0.295 | Data appear Normal at 5% Significance Level
Data appear Normal at 5% Significance Level
Assuming Normal Distribution
95% Normal UCL |  | 95% UCLs (Adjusted for Skewness)
95% Student's-t UCL | 26.29 | 95% Adjusted-CLT UCL (Chen-1995) | 26.35
|  | 95% Modified-t UCL (Johnson-1978) | 26.41
Gamma GOF Test
A-D Test Statistic | 0.353 | Anderson-Darling Gamma GOF Test
5% A-D Critical Value | 0.725 | Detected data appear Gamma Distributed at 5% Significance Level
K-S Test Statistic | 0.197 | Kolmogrov-Smirnoff Gamma GOF Test
5% K-S Critical Value | 0.28 | Detected data appear Gamma Distributed at 5% Significance Level
Detected data appear Gamma Distributed at 5% Significance Level
Gamma Statistics
k hat (MLE) | 4.007 | k star (bias corrected MLE) | 2.745
Theta hat (MLE) | 4.976 | Theta star (bias corrected MLE) | 7.263
nu hat (MLE) | 72.13 | nu star (bias corrected) | 49.42
MLE Mean (bias corrected) | 19.94 | MLE Sd (bias corrected) | 12.03
|  | Approximate Chi Square Value (0.05) | 34.28
Adjusted Level of Significance | 0.0231 | Adjusted Chi Square Value | 31.64
Assuming Gamma Distribution
95% Approximate Gamma UCL (use when n>=50)) | 28.75 | 95% Adjusted Gamma UCL (use when n<50) | 31.14
Lognormal GOF Test
Shapiro Wilk Test Statistic | 0.929 | Shapiro Wilk Lognormal GOF Test
5% Shapiro Wilk Critical Value | 0.829 | Data appear Lognormal at 5% Significance Level
Lilliefors Test Statistic | 0.219 | Lilliefors Lognormal GOF Test
5% Lilliefors Critical Value | 0.295 | Data appear Lognormal at 5% Significance Level
Data appear Lognormal at 5% Significance Level
Lognormal Statistics
Minimum of Logged Data | 1.829 | Mean of logged Data | 2.863
Maximum of Logged Data | 3.619 | SD of logged Data | 0.566
Assuming Lognormal Distribution
95% H-UCL | 32.91 | 90% Chebyshev (MVUE) UCL | 31.75
95% Chebyshev (MVUE) UCL | 37.01 | 97.5% Chebyshev (MVUE) UCL | 44.3
99% Chebyshev (MVUE) UCL | 58.63
Nonparametric Distribution Free UCL Statistics
Data appear to follow a Discernible Distribution at 5% Significance Level
Nonparametric Distribution Free UCLs
95% CLT UCL | 25.55 | 95% Jackknife UCL | 26.29
95% Standard Bootstrap UCL | 25.14 | 95% Bootstrap-t UCL | 28.72
95% Hall's Bootstrap UCL | 36.05 | 95% Percentile Bootstrap UCL | 25.48
95% BCA Bootstrap UCL | 25.8
90% Chebyshev(Mean, Sd) UCL | 30.18 | 95% Chebyshev(Mean, Sd) UCL | 34.82
97.5% Chebyshev(Mean, Sd) UCL | 41.25 | 99% Chebyshev(Mean, Sd) UCL | 53.9
Suggested UCL to Use
95% Student's-t UCL | 26.29
Note: Suggestions regarding the selection of a 95% UCL are provided to help the user to select the most appropriate 95% UCL.
These recommendations are based upon the results of the simulation studies summarized in Singh, Singh, and Iaci (2002)
and Singh and Singh (2003). However, simulations results will not cover all Real World data sets.
For additional insight the user may want to consult a statistician.
Result (02-004(b,c,d);perchlorate)
General Statistics
Total Number of Observations | 9 | Number of Distinct Observations | 9
Number of Detects | 6 | Number of Non-Detects | 3
Number of Distinct Detects | 6 | Number of Distinct Non-Detects | 3
Minimum Detect | 5.9900E-4 | Minimum Non-Detect | 0.00204
Maximum Detect | 0.00168 | Maximum Non-Detect | 0.00208
Variance Detects | 1.8489E-7 | Percent Non-Detects | 33.33%
Mean Detects | 0.00107 | SD Detects | 4.2999E-4
Median Detects | 9.5200E-4 | CV Detects | 0.404
Skewness Detects | 0.611 | Kurtosis Detects | -1.386
Mean of Logged Detects | -6.912 | SD of Logged Detects | 0.402
Note: Sample size is small (e.g., <10), if data are collected using ISM approach, you should use
guidance provided in ITRC Tech Reg Guide on ISM (ITRC, 2012) to compute statistics of interest.
For example, you may want to use Chebyshev UCL to estimate EPC (ITRC, 2012).
Chebyshev UCL can be computed using the Nonparametric and All UCL Options of ProUCL 5.0
Normal GOF Test on Detects Only
Shapiro Wilk Test Statistic | 0.913 | Shapiro Wilk GOF Test
5% Shapiro Wilk Critical Value | 0.788 | Detected Data appear Normal at 5% Significance Level
Lilliefors Test Statistic | 0.234 | Lilliefors GOF Test
5% Lilliefors Critical Value | 0.362 | Detected Data appear Normal at 5% Significance Level
Detected Data appear Normal at 5% Significance Level
Kaplan-Meier (KM) Statistics using Normal Critical Values and other Nonparametric UCLs
Mean | 0.00107 | Standard Error of Mean | 1.7554E-4
SD | 3.9253E-4 | 95% KM (BCA) UCL | 0.00136
95% KM (t) UCL | 0.00139 | 95% KM (Percentile Bootstrap) UCL | 0.00135
95% KM (z) UCL | 0.00135 | 95% KM Bootstrap t UCL | 0.00172
90% KM Chebyshev UCL | 0.00159 | 95% KM Chebyshev UCL | 0.00183
97.5% KM Chebyshev UCL | 0.00216 | 99% KM Chebyshev UCL | 0.00281
Gamma GOF Tests on Detected Observations Only
A-D Test Statistic | 0.287 | Anderson-Darling GOF Test
5% A-D Critical Value | 0.698 | Detected data appear Gamma Distributed at 5% Significance Level
K-S Test Statistic | 0.197 | Kolmogrov-Smirnoff GOF
5% K-S Critical Value | 0.333 | Detected data appear Gamma Distributed at 5% Significance Level
Detected data appear Gamma Distributed at 5% Significance Level
Gamma Statistics on Detected Data Only
k hat (MLE) | 7.576 | k star (bias corrected MLE) | 3.899
Theta hat (MLE) | 1.4062E-4 | Theta star (bias corrected MLE) | 2.7323E-4
nu hat (MLE) | 90.91 | nu star (bias corrected) | 46.79
MLE Mean (bias corrected) | 0.00107 | MLE Sd (bias corrected) | 5.3952E-4
Gamma Kaplan-Meier (KM) Statistics
k hat (KM) | 7.366 | nu hat (KM) | 132.6
Approximate Chi Square Value (132.59, α) | 107 | Adjusted Chi Square Value (132.59, β) | 102.1
95% Gamma Approximate KM-UCL (use when n>=50) | 0.00132 | 95% Gamma Adjusted KM-UCL (use when n<50) | 0.00138
Gamma ROS Statistics using Imputed Non-Detects
GROS may not be used when data set has > 50% NDs with many tied observations at multiple DLs
GROS may not be used when kstar of detected data is small such as < 0.1
For such situations, GROS method tends to yield inflated values of UCLs and BTVs
For gamma distributed detected data, BTVs and UCLs may be computed using gamma distribution on KM estimates
Minimum | 5.9900E-4 | Mean | 0.00404
Maximum | 0.01 | Median | 0.00149
SD | 0.00448 | CV | 1.108
k hat (MLE) | 0.922 | k star (bias corrected MLE) | 0.689
Theta hat (MLE) | 0.00439 | Theta star (bias corrected MLE) | 0.00587
nu hat (MLE) | 16.59 | nu star (bias corrected) | 12.39
MLE Mean (bias corrected) | 0.00404 | MLE Sd (bias corrected) | 0.00487
|  | Adjusted Level of Significance (β) | 0.0231
Approximate Chi Square Value (12.39, α) | 5.488 | Adjusted Chi Square Value (12.39, β) | 4.557
95% Gamma Approximate UCL (use when n>=50) | 0.00913 | 95% Gamma Adjusted UCL (use when n<50) | 0.011
Lognormal GOF Test on Detected Observations Only
Shapiro Wilk Test Statistic | 0.948 | Shapiro Wilk GOF Test
5% Shapiro Wilk Critical Value | 0.788 | Detected Data appear Lognormal at 5% Significance Level
Lilliefors Test Statistic | 0.175 | Lilliefors GOF Test
5% Lilliefors Critical Value | 0.362 | Detected Data appear Lognormal at 5% Significance Level
Detected Data appear Lognormal at 5% Significance Level
Lognormal ROS Statistics Using Imputed Non-Detects
Mean in Original Scale | 0.00104 | Mean in Log Scale | -6.912
SD in Original Scale | 3.4171E-4 | SD in Log Scale | 0.318
95% t UCL (assumes normality of ROS data) | 0.00125 | 95% Percentile Bootstrap UCL | 0.00123
95% BCA Bootstrap UCL | 0.00125 | 95% Bootstrap t UCL | 0.00139
95% H-UCL (Log ROS) | 0.00132
UCLs using Lognormal Distribution and KM Estimates when Detected data are Lognormally Distributed
KM Mean (logged) | -6.912 | 95% H-UCL (KM -Log) | 0.0014
KM SD (logged) | 0.367 | 95% Critical H Value (KM-Log) | 2.091
KM Standard Error of Mean (logged) | 0.164
DL/2 Statistics
DL/2 Normal |  | DL/2 Log-Transformed
Mean in Original Scale | 0.00105 | Mean in Log Scale | -6.901
SD in Original Scale | 3.4043E-4 | SD in Log Scale | 0.318
95% t UCL (Assumes normality) | 0.00126 | 95% H-Stat UCL | 0.00133
DL/2 is not a recommended method, provided for comparisons and historical reasons
Nonparametric Distribution Free UCL Statistics
Detected Data appear Normal Distributed at 5% Significance Level
Suggested UCL to Use
95% KM (t) UCL | 0.00139 | 95% KM (Percentile Bootstrap) UCL | 0.00135
Note: Suggestions regarding the selection of a 95% UCL are provided to help the user to select the most appropriate 95% UCL.
Recommendations are based upon data size, data distribution, and skewness.
These recommendations are based upon the results of the simulation studies summarized in Singh, Maichle, and Lee (2006).
However, simulations results will not cover all Real World data sets; for additional insight the user may want to consult a statistician.
Result (02-004(b,c,d);plutonium-239/240)
General Statistics
Total Number of Observations | 9 | Number of Distinct Observations | 9
Number of Detects | 7 | Number of Non-Detects | 2
Number of Distinct Detects | 7 | Number of Distinct Non-Detects | 2
Minimum Detect | 0.0419 | Minimum Non-Detect | 0.0263
Maximum Detect | 0.756 | Maximum Non-Detect | 0.0336
Variance Detects | 0.0616 | Percent Non-Detects | 22.22%
Mean Detects | 0.208 | SD Detects | 0.248
Median Detects | 0.149 | CV Detects | 1.195
Skewness Detects | 2.365 | Kurtosis Detects | 5.876
Mean of Logged Detects | -2.002 | SD of Logged Detects | 0.938
Note: Sample size is small (e.g., <10), if data are collected using ISM approach, you should use
guidance provided in ITRC Tech Reg Guide on ISM (ITRC, 2012) to compute statistics of interest.
For example, you may want to use Chebyshev UCL to estimate EPC (ITRC, 2012).
Chebyshev UCL can be computed using the Nonparametric and All UCL Options of ProUCL 5.0
Normal GOF Test on Detects Only
Shapiro Wilk Test Statistic | 0.665 | Shapiro Wilk GOF Test
5% Shapiro Wilk Critical Value | 0.803 | Detected Data Not Normal at 5% Significance Level
Lilliefors Test Statistic | 0.374 | Lilliefors GOF Test
5% Lilliefors Critical Value | 0.335 | Detected Data Not Normal at 5% Significance Level
Detected Data Not Normal at 5% Significance Level
Kaplan-Meier (KM) Statistics using Normal Critical Values and other Nonparametric UCLs
Mean | 0.167 | Standard Error of Mean | 0.0779
SD | 0.216 | 95% KM (BCA) UCL | 0.318
95% KM (t) UCL | 0.312 | 95% KM (Percentile Bootstrap) UCL | 0.307
95% KM (z) UCL | 0.296 | 95% KM Bootstrap t UCL | 0.565
90% KM Chebyshev UCL | 0.401 | 95% KM Chebyshev UCL | 0.507
97.5% KM Chebyshev UCL | 0.654 | 99% KM Chebyshev UCL | 0.942
Gamma GOF Tests on Detected Observations Only
A-D Test Statistic | 0.529 | Anderson-Darling GOF Test
5% A-D Critical Value | 0.724 | Detected data appear Gamma Distributed at 5% Significance Level
K-S Test Statistic | 0.264 | Kolmogrov-Smirnoff GOF
5% K-S Critical Value | 0.318 | Detected data appear Gamma Distributed at 5% Significance Level
Detected data appear Gamma Distributed at 5% Significance Level
Gamma Statistics on Detected Data Only
k hat (MLE) | 1.301 | k star (bias corrected MLE) | 0.839
Theta hat (MLE) | 0.16 | Theta star (bias corrected MLE) | 0.248
nu hat (MLE) | 18.22 | nu star (bias corrected) | 11.74
MLE Mean (bias corrected) | 0.208 | MLE Sd (bias corrected) | 0.227
Gamma Kaplan-Meier (KM) Statistics
k hat (KM) | 0.6 | nu hat (KM) | 10.79
Approximate Chi Square Value (10.79, α) | 4.442 | Adjusted Chi Square Value (10.79, β) | 3.623
95% Gamma Approximate KM-UCL (use when n>=50) | 0.407 | 95% Gamma Adjusted KM-UCL (use when n<50) | 0.499
Gamma ROS Statistics using Imputed Non-Detects
GROS may not be used when data set has > 50% NDs with many tied observations at multiple DLs
GROS may not be used when kstar of detected data is small such as < 0.1
For such situations, GROS method tends to yield inflated values of UCLs and BTVs
For gamma distributed detected data, BTVs and UCLs may be computed using gamma distribution on KM estimates
Minimum | 0.01 | Mean | 0.164
Maximum | 0.756 | Median | 0.0761
SD | 0.232 | CV | 1.416
k hat (MLE) | 0.773 | k star (bias corrected MLE) | 0.589
Theta hat (MLE) | 0.212 | Theta star (bias corrected MLE) | 0.278
nu hat (MLE) | 13.91 | nu star (bias corrected) | 10.6
MLE Mean (bias corrected) | 0.164 | MLE Sd (bias corrected) | 0.213
|  | Adjusted Level of Significance (β) | 0.0231
Approximate Chi Square Value (10.60, α) | 4.322 | Adjusted Chi Square Value (10.60, β) | 3.517
95% Gamma Approximate UCL (use when n>=50) | 0.402 | 95% Gamma Adjusted UCL (use when n<50) | 0.494
Lognormal GOF Test on Detected Observations Only
Shapiro Wilk Test Statistic | 0.936 | Shapiro Wilk GOF Test
5% Shapiro Wilk Critical Value | 0.803 | Detected Data appear Lognormal at 5% Significance Level
Lilliefors Test Statistic | 0.201 | Lilliefors GOF Test
5% Lilliefors Critical Value | 0.335 | Detected Data appear Lognormal at 5% Significance Level
Detected Data appear Lognormal at 5% Significance Level
Lognormal ROS Statistics Using Imputed Non-Detects
Mean in Original Scale | 0.165 | Mean in Log Scale | -2.51
SD in Original Scale | 0.231 | SD in Log Scale | 1.295
95% t UCL (assumes normality of ROS data) | 0.308 | 95% Percentile Bootstrap UCL | 0.3
95% BCA Bootstrap UCL | 0.377 | 95% Bootstrap t UCL | 0.574
95% H-UCL (Log ROS) | 1.134
UCLs using Lognormal Distribution and KM Estimates when Detected data are Lognormally Distributed
KM Mean (logged) | -2.366 | 95% H-UCL (KM -Log) | 0.523
KM SD (logged) | 1.024 | 95% Critical H Value (KM-Log) | 3.293
KM Standard Error of Mean (logged) | 0.369
DL/2 Statistics
DL/2 Normal |  | DL/2 Log-Transformed
Mean in Original Scale | 0.165 | Mean in Log Scale | -2.493
SD in Original Scale | 0.231 | SD in Log Scale | 1.269
95% t UCL (Assumes normality) | 0.308 | 95% H-Stat UCL | 1.048
DL/2 is not a recommended method, provided for comparisons and historical reasons
Nonparametric Distribution Free UCL Statistics
Detected Data appear Gamma Distributed at 5% Significance Level
Suggested UCL to Use
95% KM (Chebyshev) UCL | 0.507 | 95% GROS Adjusted Gamma UCL | 0.494
95% Adjusted Gamma KM-UCL | 0.499
Note: Suggestions regarding the selection of a 95% UCL are provided to help the user to select the most appropriate 95% UCL.
Recommendations are based upon data size, data distribution, and skewness.
These recommendations are based upon the results of the simulation studies summarized in Singh, Maichle, and Lee (2006).
However, simulations results will not cover all Real World data sets; for additional insight the user may want to consult a statistician.
Result (02-004(b,c,d);sum(teq))
General Statistics
Total Number of Observations | 9 | Number of Distinct Observations | 9
|  | Number of Missing Observations | 0
Minimum | 3.8632E-6 | Mean | 3.4563E-5
Maximum | 1.0661E-4 | Median | 2.6086E-5
SD | 3.2453E-5 | Std. Error of Mean | 1.0818E-5
Coefficient of Variation | N/A | Skewness | 1.55
Note: Sample size is small (e.g., <10), if data are collected using ISM approach, you should use
guidance provided in ITRC Tech Reg Guide on ISM (ITRC, 2012) to compute statistics of interest.
For example, you may want to use Chebyshev UCL to estimate EPC (ITRC, 2012).
Chebyshev UCL can be computed using the Nonparametric and All UCL Options of ProUCL 5.0
Normal GOF Test
Shapiro Wilk Test Statistic | 0.852 | Shapiro Wilk GOF Test
5% Shapiro Wilk Critical Value | 0.829 | Data appear Normal at 5% Significance Level
Lilliefors Test Statistic | 0.242 | Lilliefors GOF Test
5% Lilliefors Critical Value | 0.295 | Data appear Normal at 5% Significance Level
Data appear Normal at 5% Significance Level
Assuming Normal Distribution
95% Normal UCL |  | 95% UCLs (Adjusted for Skewness)
95% Student's-t UCL | 5.4680E-5 | 95% Adjusted-CLT UCL (Chen-1995) | 5.8329E-5
|  | 95% Modified-t UCL (Johnson-1978) | 5.5611E-5
Gamma GOF Test
A-D Test Statistic | 0.156 | Anderson-Darling Gamma GOF Test
5% A-D Critical Value | 0.738 | Detected data appear Gamma Distributed at 5% Significance Level
K-S Test Statistic | 0.136 | Kolmogrov-Smirnoff Gamma GOF Test
5% K-S Critical Value | 0.285 | Detected data appear Gamma Distributed at 5% Significance Level
Detected data appear Gamma Distributed at 5% Significance Level
Gamma Statistics
k hat (MLE) | 1.323 | k star (bias corrected MLE) | 0.956
Theta hat (MLE) | 2.6116E-5 | Theta star (bias corrected MLE) | 3.6140E-5
nu hat (MLE) | 23.82 | nu star (bias corrected) | 17.21
MLE Mean (bias corrected) | 3.4563E-5 | MLE Sd (bias corrected) | 3.5343E-5
|  | Approximate Chi Square Value (0.05) | 8.826
Adjusted Level of Significance | 0.0231 | Adjusted Chi Square Value | 7.593
Assuming Gamma Distribution
95% Approximate Gamma UCL (use when n>=50)) | 6.7416E-5 | 95% Adjusted Gamma UCL (use when n<50) | 7.8361E-5
Lognormal GOF Test
Shapiro Wilk Test Statistic | 0.976 | Shapiro Wilk Lognormal GOF Test
5% Shapiro Wilk Critical Value | 0.829 | Data appear Lognormal at 5% Significance Level
Lilliefors Test Statistic | 0.143 | Lilliefors Lognormal GOF Test
5% Lilliefors Critical Value | 0.295 | Data appear Lognormal at 5% Significance Level
Data appear Lognormal at 5% Significance Level
Lognormal Statistics
Minimum of Logged Data | -12.46 | Mean of logged Data | -10.7
Maximum of Logged Data | -9.146 | SD of logged Data | 1.047
Assuming Lognormal Distribution
95% H-UCL | 1.3512E-4 | 90% Chebyshev (MVUE) UCL | 7.5239E-5
95% Chebyshev (MVUE) UCL | 9.2980E-5 | 97.5% Chebyshev (MVUE) UCL | 1.1760E-4
99% Chebyshev (MVUE) UCL | 1.6598E-4
Nonparametric Distribution Free UCL Statistics
Data appear to follow a Discernible Distribution at 5% Significance Level
Nonparametric Distribution Free UCLs
95% CLT UCL | 5.2357E-5 | 95% Jackknife UCL | 5.4680E-5
95% Standard Bootstrap UCL | 5.1397E-5 | 95% Bootstrap-t UCL | 6.9938E-5
95% Hall's Bootstrap UCL | 1.3846E-4 | 95% Percentile Bootstrap UCL | 5.1988E-5
95% BCA Bootstrap UCL | 5.5841E-5
90% Chebyshev(Mean, Sd) UCL | 6.7017E-5 | 95% Chebyshev(Mean, Sd) UCL | 8.1717E-5
97.5% Chebyshev(Mean, Sd) UCL | 1.0212E-4 | 99% Chebyshev(Mean, Sd) UCL | 1.4220E-4
Suggested UCL to Use
95% Student's-t UCL | 5.4680E-5
Note: Suggestions regarding the selection of a 95% UCL are provided to help the user to select the most appropriate 95% UCL.
These recommendations are based upon the results of the simulation studies summarized in Singh, Singh, and Iaci (2002)
and Singh and Singh (2003). However, simulations results will not cover all Real World data sets.
For additional insight the user may want to consult a statistician.
Result (02-004(b,c,d);zinc)
General Statistics
Total Number of Observations | 9 | Number of Distinct Observations | 9
|  | Number of Missing Observations | 0
Minimum | 43.4 | Mean | 68.5
Maximum | 158 | Median | 56.2
SD | 37.59 | Std. Error of Mean | 12.53
Coefficient of Variation | 0.549 | Skewness | 2.09
Note: Sample size is small (e.g., <10), if data are collected using ISM approach, you should use
guidance provided in ITRC Tech Reg Guide on ISM (ITRC, 2012) to compute statistics of interest.
For example, you may want to use Chebyshev UCL to estimate EPC (ITRC, 2012).
Chebyshev UCL can be computed using the Nonparametric and All UCL Options of ProUCL 5.0
Normal GOF Test
Shapiro Wilk Test Statistic | 0.707 | Shapiro Wilk GOF Test
5% Shapiro Wilk Critical Value | 0.829 | Data Not Normal at 5% Significance Level
Lilliefors Test Statistic | 0.316 | Lilliefors GOF Test
5% Lilliefors Critical Value | 0.295 | Data Not Normal at 5% Significance Level
Data Not Normal at 5% Significance Level
Assuming Normal Distribution
95% Normal UCL |  | 95% UCLs (Adjusted for Skewness)
95% Student's-t UCL | 91.8 | 95% Adjusted-CLT UCL (Chen-1995) | 98.44
|  | 95% Modified-t UCL (Johnson-1978) | 93.25
Gamma GOF Test
A-D Test Statistic | 0.902 | Anderson-Darling Gamma GOF Test
5% A-D Critical Value | 0.723 | Data Not Gamma Distributed at 5% Significance Level
K-S Test Statistic | 0.278 | Kolmogrov-Smirnoff Gamma GOF Test
5% K-S Critical Value | 0.28 | Detected data appear Gamma Distributed at 5% Significance Level
Detected data follow Appr. Gamma Distribution at 5% Significance Level
Gamma Statistics
k hat (MLE) | 5.308 | k star (bias corrected MLE) | 3.613
Theta hat (MLE) | 12.9 | Theta star (bias corrected MLE) | 18.96
nu hat (MLE) | 95.55 | nu star (bias corrected) | 65.03
MLE Mean (bias corrected) | 68.5 | MLE Sd (bias corrected) | 36.04
|  | Approximate Chi Square Value (0.05) | 47.48
Adjusted Level of Significance | 0.0231 | Adjusted Chi Square Value | 44.33
Assuming Gamma Distribution
95% Approximate Gamma UCL (use when n>=50) | 93.83 | 95% Adjusted Gamma UCL (use when n<50) | 100.5
Lognormal GOF Test
Shapiro Wilk Test Statistic | 0.811 | Shapiro Wilk Lognormal GOF Test
5% Shapiro Wilk Critical Value | 0.829 | Data Not Lognormal at 5% Significance Level
Lilliefors Test Statistic | 0.254 | Lilliefors Lognormal GOF Test
5% Lilliefors Critical Value | 0.295 | Data appear Lognormal at 5% Significance Level
Data appear Approximate Lognormal at 5% Significance Level
Lognormal Statistics
Minimum of Logged Data | 3.77 | Mean of logged Data | 4.13
Maximum of Logged Data | 5.063 | SD of logged Data | 0.432
Assuming Lognormal Distribution
95% H-UCL | 95 | 90% Chebyshev (MVUE) UCL | 96.95
95% Chebyshev (MVUE) UCL | 110.3 | 97.5% Chebyshev (MVUE) UCL | 128.8
99% Chebyshev (MVUE) UCL | 165.2
Nonparametric Distribution Free UCL Statistics
Data appear to follow a Discernible Distribution at 5% Significance Level
Nonparametric Distribution Free UCLs
95% CLT UCL | 89.11 | 95% Jackknife UCL | 91.8
95% Standard Bootstrap UCL | 88.36 | 95% Bootstrap-t UCL | 154.8
95% Hall's Bootstrap UCL | 193 | 95% Percentile Bootstrap UCL | 89.89
95% BCA Bootstrap UCL | 98.08
90% Chebyshev(Mean, Sd) UCL | 106.1 | 95% Chebyshev(Mean, Sd) UCL | 123.1
97.5% Chebyshev(Mean, Sd) UCL | 146.7 | 99% Chebyshev(Mean, Sd) UCL | 193.2
Suggested UCL to Use
95% Adjusted Gamma UCL | 100.5
Note: Suggestions regarding the selection of a 95% UCL are provided to help the user to select the most appropriate 95% UCL.
These recommendations are based upon the results of the simulation studies summarized in Singh, Singh, and Iaci (2002)
and Singh and Singh (2003). However, simulations results will not cover all Real World data sets.
For additional insight the user may want to consult a statistician.
Result (02-004(f);aroclor-1254)
General Statistics
Total Number of Observations | 17 | Number of Distinct Observations | 17
Number of Detects | 10 | Number of Non-Detects | 7
Number of Distinct Detects | 10 | Number of Distinct Non-Detects | 7
Minimum Detect | 0.0135 | Minimum Non-Detect | 0.00343
Maximum Detect | 0.24 | Maximum Non-Detect | 0.0353
Variance Detects | 0.0062 | Percent Non-Detects | 41.18%
Mean Detects | 0.084 | SD Detects | 0.0787
Median Detects | 0.0535 | CV Detects | 0.937
Skewness Detects | 1.588 | Kurtosis Detects | 1.133
Mean of Logged Detects | -2.811 | SD of Logged Detects | 0.848
Normal GOF Test on Detects Only
Shapiro Wilk Test Statistic | 0.718 | Shapiro Wilk GOF Test
5% Shapiro Wilk Critical Value | 0.842 | Detected Data Not Normal at 5% Significance Level
Lilliefors Test Statistic | 0.346 | Lilliefors GOF Test
5% Lilliefors Critical Value | 0.28 | Detected Data Not Normal at 5% Significance Level
Detected Data Not Normal at 5% Significance Level
Kaplan-Meier (KM) Statistics using Normal Critical Values and other Nonparametric UCLs
Mean | 0.0544 | Standard Error of Mean | 0.0175
SD | 0.0677 | 95% KM (BCA) UCL | 0.0869
95% KM (t) UCL | 0.0849 | 95% KM (Percentile Bootstrap) UCL | 0.0813
95% KM (z) UCL | 0.0832 | 95% KM Bootstrap t UCL | 0.122
90% KM Chebyshev UCL | 0.107 | 95% KM Chebyshev UCL | 0.131
97.5% KM Chebyshev UCL | 0.164 | 99% KM Chebyshev UCL | 0.228
Gamma GOF Tests on Detected Observations Only
A-D Test Statistic | 0.781 | Anderson-Darling GOF Test
5% A-D Critical Value | 0.738 | Detected Data Not Gamma Distributed at 5% Significance Level
K-S Test Statistic | 0.297 | Kolmogrov-Smirnoff GOF
5% K-S Critical Value | 0.271 | Detected Data Not Gamma Distributed at 5% Significance Level
Detected Data Not Gamma Distributed at 5% Significance Level
Gamma Statistics on Detected Data Only
k hat (MLE) | 1.645 | k star (bias corrected MLE) | 1.218
Theta hat (MLE) | 0.0511 | Theta star (bias corrected MLE) | 0.069
nu hat (MLE) | 32.89 | nu star (bias corrected) | 24.36
MLE Mean (bias corrected) | 0.084 | MLE Sd (bias corrected) | 0.0761
Gamma Kaplan-Meier (KM) Statistics
k hat (KM) | 0.646 | nu hat (KM) | 21.97
Approximate Chi Square Value (21.97, α) | 12.32 | Adjusted Chi Square Value (21.97, β) | 11.56
95% Gamma Approximate KM-UCL (use when n>=50) | 0.097 | 95% Gamma Adjusted KM-UCL (use when n<50) | 0.103
Gamma ROS Statistics using Imputed Non-Detects
GROS may not be used when data set has > 50% NDs with many tied observations at multiple DLs
GROS may not be used when kstar of detected data is small such as < 0.1
For such situations, GROS method tends to yield inflated values of UCLs and BTVs
For gamma distributed detected data, BTVs and UCLs may be computed using gamma distribution on KM estimates
Minimum | 0.01 | Mean | 0.0535
Maximum | 0.24 | Median | 0.0329
SD | 0.07 | CV | 1.307
k hat (MLE) | 0.935 | k star (bias corrected MLE) | 0.809
Theta hat (MLE) | 0.0572 | Theta star (bias corrected MLE) | 0.0661
nu hat (MLE) | 31.8 | nu star (bias corrected) | 27.52
MLE Mean (bias corrected) | 0.0535 | MLE Sd (bias corrected) | 0.0595
|  | Adjusted Level of Significance (β) | 0.0346
Approximate Chi Square Value (27.52, α) | 16.56 | Adjusted Chi Square Value (27.52, β) | 15.67
95% Gamma Approximate UCL (use when n>=50) | 0.089 | 95% Gamma Adjusted UCL (use when n<50) | 0.094
Lognormal GOF Test on Detected Observations Only
Shapiro Wilk Test Statistic | 0.91 | Shapiro Wilk GOF Test
5% Shapiro Wilk Critical Value | 0.842 | Detected Data appear Lognormal at 5% Significance Level
Lilliefors Test Statistic | 0.245 | Lilliefors GOF Test
5% Lilliefors Critical Value | 0.28 | Detected Data appear Lognormal at 5% Significance Level
Detected Data appear Lognormal at 5% Significance Level
Lognormal ROS Statistics Using Imputed Non-Detects
Mean in Original Scale | 0.0542 | Mean in Log Scale | -3.506
SD in Original Scale | 0.0696 | SD in Log Scale | 1.084
95% t UCL (assumes normality of ROS data) | 0.0836 | 95% Percentile Bootstrap UCL | 0.0833
95% BCA Bootstrap UCL | 0.0923 | 95% Bootstrap t UCL | 0.131
95% H-UCL (Log ROS) | 0.115
UCLs using Lognormal Distribution and KM Estimates when Detected data are Lognormally Distributed
KM Mean (logged) | -3.633 | 95% H-UCL (KM -Log) | 0.168
KM SD (logged) | 1.293 | 95% Critical H Value (KM-Log) | 3.133
KM Standard Error of Mean (logged) | 0.398
DL/2 Statistics
DL/2 Normal |  | DL/2 Log-Transformed
Mean in Original Scale | 0.0551 | Mean in Log Scale | -3.499
SD in Original Scale | 0.069 | SD in Log Scale | 1.186
95% t UCL (Assumes normality) | 0.0844 | 95% H-Stat UCL | 0.147
DL/2 is not a recommended method, provided for comparisons and historical reasons
Nonparametric Distribution Free UCL Statistics
Detected Data appear Lognormal Distributed at 5% Significance Level
Suggested UCL to Use
95% KM (t) UCL | 0.0849 | 95% KM (% Bootstrap) UCL | 0.0813
Note: Suggestions regarding the selection of a 95% UCL are provided to help the user to select the most appropriate 95% UCL.
Recommendations are based upon data size, data distribution, and skewness.
These recommendations are based upon the results of the simulation studies summarized in Singh, Maichle, and Lee (2006).
However, simulations results will not cover all Real World data sets; for additional insight the user may want to consult a statistician.
Result (02-004(f);aroclor-1260)
General Statistics
Total Number of Observations | 17 | Number of Distinct Observations | 17
Number of Detects | 14 | Number of Non-Detects | 3
Number of Distinct Detects | 14 | Number of Distinct Non-Detects | 3
Minimum Detect | 0.0056 | Minimum Non-Detect | 0.0175
Maximum Detect | 0.687 | Maximum Non-Detect | 0.0349
Variance Detects | 0.0525 | Percent Non-Detects | 17.65%
Mean Detects | 0.203 | SD Detects | 0.229
Median Detects | 0.0997 | CV Detects | 1.127
Skewness Detects | 1.216 | Kurtosis Detects | 0.108
Mean of Logged Detects | -2.375 | SD of Logged Detects | 1.478
Normal GOF Test on Detects Only
Shapiro Wilk Test Statistic | 0.799 | Shapiro Wilk GOF Test
5% Shapiro Wilk Critical Value | 0.874 | Detected Data Not Normal at 5% Significance Level
Lilliefors Test Statistic | 0.258 | Lilliefors GOF Test
5% Lilliefors Critical Value | 0.237 | Detected Data Not Normal at 5% Significance Level
Detected Data Not Normal at 5% Significance Level
Kaplan-Meier (KM) Statistics using Normal Critical Values and other Nonparametric UCLs
Mean | 0.17 | Standard Error of Mean | 0.0536
SD | 0.213 | 95% KM (BCA) UCL | 0.258
95% KM (t) UCL | 0.264 | 95% KM (Percentile Bootstrap) UCL | 0.261
95% KM (z) UCL | 0.258 | 95% KM Bootstrap t UCL | 0.306
90% KM Chebyshev UCL | 0.331 | 95% KM Chebyshev UCL | 0.404
97.5% KM Chebyshev UCL | 0.505 | 99% KM Chebyshev UCL | 0.703
Gamma GOF Tests on Detected Observations Only
A-D Test Statistic | 0.29 | Anderson-Darling GOF Test
5% A-D Critical Value | 0.77 | Detected data appear Gamma Distributed at 5% Significance Level
K-S Test Statistic | 0.133 | Kolmogrov-Smirnoff GOF
5% K-S Critical Value | 0.237 | Detected data appear Gamma Distributed at 5% Significance Level
Detected data appear Gamma Distributed at 5% Significance Level
Gamma Statistics on Detected Data Only
k hat (MLE) | 0.764 | k star (bias corrected MLE) | 0.648
Theta hat (MLE) | 0.266 | Theta star (bias corrected MLE) | 0.314
nu hat (MLE) | 21.39 | nu star (bias corrected) | 18.14
MLE Mean (bias corrected) | 0.203 | MLE Sd (bias corrected) | 0.253
Gamma Kaplan-Meier (KM) Statistics
k hat (KM) | 0.637 | nu hat (KM) | 21.66
Approximate Chi Square Value (21.66, α) | 12.08 | Adjusted Chi Square Value (21.66, β) | 11.34
95% Gamma Approximate KM-UCL (use when n>=50) | 0.305 | 95% Gamma Adjusted KM-UCL (use when n<50) | 0.325
Gamma ROS Statistics using Imputed Non-Detects
GROS may not be used when data set has > 50% NDs with many tied observations at multiple DLs
GROS may not be used when kstar of detected data is small such as < 0.1
For such situations, GROS method tends to yield inflated values of UCLs and BTVs
For gamma distributed detected data, BTVs and UCLs may be computed using gamma distribution on KM estimates
Minimum | 0.0056 | Mean | 0.169
Maximum | 0.687 | Median | 0.087
SD | 0.22 | CV | 1.301
k hat (MLE) | 0.62 | k star (bias corrected MLE) | 0.55
Theta hat (MLE) | 0.273 | Theta star (bias corrected MLE) | 0.308
nu hat (MLE) | 21.08 | nu star (bias corrected) | 18.7
MLE Mean (bias corrected) | 0.169 | MLE Sd (bias corrected) | 0.228
|  | Adjusted Level of Significance (β) | 0.0346
Approximate Chi Square Value (18.70, α) | 9.897 | Adjusted Chi Square Value (18.70, β) | 9.23
95% Gamma Approximate UCL (use when n>=50) | 0.32 | 95% Gamma Adjusted UCL (use when n<50) | 0.343
Lognormal GOF Test on Detected Observations Only
Shapiro Wilk Test Statistic | 0.953 | Shapiro Wilk GOF Test
5% Shapiro Wilk Critical Value | 0.874 | Detected Data appear Lognormal at 5% Significance Level
Lilliefors Test Statistic | 0.125 | Lilliefors GOF Test
5% Lilliefors Critical Value | 0.237 | Detected Data appear Lognormal at 5% Significance Level
Detected Data appear Lognormal at 5% Significance Level
Lognormal ROS Statistics Using Imputed Non-Detects
Mean in Original Scale | 0.17 | Mean in Log Scale | -2.7
SD in Original Scale | 0.219 | SD in Log Scale | 1.518
95% t UCL (assumes normality of ROS data) | 0.263 | 95% Percentile Bootstrap UCL | 0.256
95% BCA Bootstrap UCL | 0.276 | 95% Bootstrap t UCL | 0.294
95% H-UCL (Log ROS) | 0.807
UCLs using Lognormal Distribution and KM Estimates when Detected data are Lognormally Distributed
KM Mean (logged) | -2.729 | 95% H-UCL (KM -Log) | 0.789
KM SD (logged) | 1.52 | 95% Critical H Value (KM-Log) | 3.519
KM Standard Error of Mean (logged) | 0.39
DL/2 Statistics
DL/2 Normal |  | DL/2 Log-Transformed
Mean in Original Scale | 0.17 | Mean in Log Scale | -2.711
SD in Original Scale | 0.219 | SD in Log Scale | 1.535
95% t UCL (Assumes normality) | 0.263 | 95% H-Stat UCL | 0.841
DL/2 is not a recommended method, provided for comparisons and historical reasons
Nonparametric Distribution Free UCL Statistics
Detected Data appear Gamma Distributed at 5% Significance Level
Suggested UCL to Use
95% KM (Chebyshev) UCL | 0.404 | 95% GROS Adjusted Gamma UCL | 0.343
95% Adjusted Gamma KM-UCL | 0.325
Note: Suggestions regarding the selection of a 95% UCL are provided to help the user to select the most appropriate 95% UCL.
Recommendations are based upon data size, data distribution, and skewness.
These recommendations are based upon the results of the simulation studies summarized in Singh, Maichle, and Lee (2006).
However, simulations results will not cover all Real World data sets; for additional insight the user may want to consult a statistician.
Result (02-004(f);cadmium)
General Statistics
Total Number of Observations | 21 | Number of Distinct Observations | 18
Number of Detects | 5 | Number of Non-Detects | 16
Number of Distinct Detects | 5 | Number of Distinct Non-Detects | 13
Minimum Detect | 0.058 | Minimum Non-Detect | 0.494
Maximum Detect | 0.718 | Maximum Non-Detect | 0.539
Variance Detects | 0.0671 | Percent Non-Detects | 76.19%
Mean Detects | 0.282 | SD Detects | 0.259
Median Detects | 0.184 | CV Detects | 0.919
Skewness Detects | 1.639 | Kurtosis Detects | 2.856
Mean of Logged Detects | -1.597 | SD of Logged Detects | 0.927
Normal GOF Test on Detects Only
Shapiro Wilk Test Statistic | 0.844 | Shapiro Wilk GOF Test
5% Shapiro Wilk Critical Value | 0.762 | Detected Data appear Normal at 5% Significance Level
Lilliefors Test Statistic | 0.269 | Lilliefors GOF Test
5% Lilliefors Critical Value | 0.396 | Detected Data appear Normal at 5% Significance Level
Detected Data appear Normal at 5% Significance Level
Kaplan-Meier (KM) Statistics using Normal Critical Values and other Nonparametric UCLs
Mean | 0.199 | Standard Error of Mean | 0.0545
SD | 0.144 | 95% KM (BCA) UCL | 0.285
95% KM (t) UCL | 0.293 | 95% KM (Percentile Bootstrap) UCL | 0.302
95% KM (z) UCL | 0.288 | 95% KM Bootstrap t UCL | 0.334
90% KM Chebyshev UCL | 0.362 | 95% KM Chebyshev UCL | 0.436
97.5% KM Chebyshev UCL | 0.539 | 99% KM Chebyshev UCL | 0.741
Gamma GOF Tests on Detected Observations Only
A-D Test Statistic | 0.233 | Anderson-Darling GOF Test
5% A-D Critical Value | 0.686 | Detected data appear Gamma Distributed at 5% Significance Level
K-S Test Statistic | 0.196 | Kolmogrov-Smirnoff GOF
5% K-S Critical Value | 0.361 | Detected data appear Gamma Distributed at 5% Significance Level
Detected data appear Gamma Distributed at 5% Significance Level
Gamma Statistics on Detected Data Only
k hat (MLE) | 1.659 | k star (bias corrected MLE) | 0.797
Theta hat (MLE) | 0.17 | Theta star (bias corrected MLE) | 0.354
nu hat (MLE) | 16.59 | nu star (bias corrected) | 7.97
MLE Mean (bias corrected) | 0.282 | MLE Sd (bias corrected) | 0.316
Gamma Kaplan-Meier (KM) Statistics
k hat (KM) | 1.9 | nu hat (KM) | 79.8
Approximate Chi Square Value (79.80, α) | 60.22 | Adjusted Chi Square Value (79.80, β) | 58.91
95% Gamma Approximate KM-UCL (use when n>=50) | 0.263 | 95% Gamma Adjusted KM-UCL (use when n<50) | 0.269
Gamma ROS Statistics using Imputed Non-Detects
GROS may not be used when data set has > 50% NDs with many tied observations at multiple DLs
GROS may not be used when kstar of detected data is small such as < 0.1
For such situations, GROS method tends to yield inflated values of UCLs and BTVs
For gamma distributed detected data, BTVs and UCLs may be computed using gamma distribution on KM estimates
Minimum | 0.058 | Mean | 0.191
Maximum | 0.718 | Median | 0.16
SD | 0.132 | CV | 0.691
k hat (MLE) | 3.918 | k star (bias corrected MLE) | 3.39
Theta hat (MLE) | 0.0488 | Theta star (bias corrected MLE) | 0.0564
nu hat (MLE) | 164.6 | nu star (bias corrected) | 142.4
MLE Mean (bias corrected) | 0.191 | MLE Sd (bias corrected) | 0.104
|  | Adjusted Level of Significance (β) | 0.0383
Approximate Chi Square Value (142.40, α) | 115.8 | Adjusted Chi Square Value (142.40, β) | 114
95% Gamma Approximate UCL (use when n>=50) | 0.235 | 95% Gamma Adjusted UCL (use when n<50) | 0.239
Lognormal GOF Test on Detected Observations Only
Shapiro Wilk Test Statistic | 0.991 | Shapiro Wilk GOF Test
5% Shapiro Wilk Critical Value | 0.762 | Detected Data appear Lognormal at 5% Significance Level
Lilliefors Test Statistic | 0.165 | Lilliefors GOF Test
5% Lilliefors Critical Value | 0.396 | Detected Data appear Lognormal at 5% Significance Level
Detected Data appear Lognormal at 5% Significance Level
Lognormal ROS Statistics Using Imputed Non-Detects
Mean in Original Scale | 0.18 | Mean in Log Scale | -1.852
SD in Original Scale | 0.133 | SD in Log Scale | 0.478
95% t UCL (assumes normality of ROS data) | 0.23 | 95% Percentile Bootstrap UCL | 0.233
95% BCA Bootstrap UCL | 0.26 | 95% Bootstrap t UCL | 0.32
95% H-UCL (Log ROS) | 0.217
UCLs using Lognormal Distribution and KM Estimates when Detected data are Lognormally Distributed
KM Mean (logged) | -1.838 | 95% H-UCL (KM -Log) | 0.277
KM SD (logged) | 0.674 | 95% Critical H Value (KM-Log) | 2.163
KM Standard Error of Mean (logged) | 0.329
DL/2 Statistics
DL/2 Normal |  | DL/2 Log-Transformed
Mean in Original Scale | 0.262 | Mean in Log Scale | -1.421
SD in Original Scale | 0.117 | SD in Log Scale | 0.427
95% t UCL (Assumes normality) | 0.305 | 95% H-Stat UCL | 0.318
DL/2 is not a recommended method, provided for comparisons and historical reasons
Nonparametric Distribution Free UCL Statistics
Detected Data appear Normal Distributed at 5% Significance Level
Suggested UCL to Use
95% KM (t) UCL | 0.293 | 95% KM (Percentile Bootstrap) UCL | 0.302
Note: Suggestions regarding the selection of a 95% UCL are provided to help the user to select the most appropriate 95% UCL.
Recommendations are based upon data size, data distribution, and skewness.
These recommendations are based upon the results of the simulation studies summarized in Singh, Maichle, and Lee (2006).
However, simulations results will not cover all Real World data sets; for additional insight the user may want to consult a statistician.
Result (02-004(f);chromium)
General Statistics
Total Number of Observations | 21 | Number of Distinct Observations | 21
Number of Detects | 15 | Number of Non-Detects | 6
Number of Distinct Detects | 15 | Number of Distinct Non-Detects | 6
Minimum Detect | 4.09 | Minimum Non-Detect | 2.37
Maximum Detect | 37 | Maximum Non-Detect | 9.86
Variance Detects | 83.81 | Percent Non-Detects | 28.57%
Mean Detects | 13.38 | SD Detects | 9.155
Median Detects | 11.5 | CV Detects | 0.684
Skewness Detects | 1.414 | Kurtosis Detects | 1.854
Mean of Logged Detects | 2.399 | SD of Logged Detects | 0.639
Normal GOF Test on Detects Only
Shapiro Wilk Test Statistic | 0.859 | Shapiro Wilk GOF Test
5% Shapiro Wilk Critical Value | 0.881 | Detected Data Not Normal at 5% Significance Level
Lilliefors Test Statistic | 0.183 | Lilliefors GOF Test
5% Lilliefors Critical Value | 0.229 | Detected Data appear Normal at 5% Significance Level
Detected Data appear Approximate Normal at 5% Significance Level
Kaplan-Meier (KM) Statistics using Normal Critical Values and other Nonparametric UCLs
Mean | 10.55 | Standard Error of Mean | 1.987
SD | 8.762 | 95% KM (BCA) UCL | 14.18
95% KM (t) UCL | 13.97 | 95% KM (Percentile Bootstrap) UCL | 14.08
95% KM (z) UCL | 13.81 | 95% KM Bootstrap t UCL | 15.1
90% KM Chebyshev UCL | 16.51 | 95% KM Chebyshev UCL | 19.21
97.5% KM Chebyshev UCL | 22.96 | 99% KM Chebyshev UCL | 30.32
Gamma GOF Tests on Detected Observations Only
A-D Test Statistic | 0.308 | Anderson-Darling GOF Test
5% A-D Critical Value | 0.745 | Detected data appear Gamma Distributed at 5% Significance Level
K-S Test Statistic | 0.115 | Kolmogrov-Smirnoff GOF
5% K-S Critical Value | 0.224 | Detected data appear Gamma Distributed at 5% Significance Level
Detected data appear Gamma Distributed at 5% Significance Level
Gamma Statistics on Detected Data Only
k hat (MLE) | 2.717 | k star (bias corrected MLE) | 2.218
Theta hat (MLE) | 4.926 | Theta star (bias corrected MLE) | 6.034
nu hat (MLE) | 81.52 | nu star (bias corrected) | 66.55
MLE Mean (bias corrected) | 13.38 | MLE Sd (bias corrected) | 8.987
Gamma Kaplan-Meier (KM) Statistics
k hat (KM) | 1.448 | nu hat (KM) | 60.83
Approximate Chi Square Value (60.83, α) | 43.9 | Adjusted Chi Square Value (60.83, β) | 42.79
95% Gamma Approximate KM-UCL (use when n>=50) | 14.61 | 95% Gamma Adjusted KM-UCL (use when n<50) | 14.99
Gamma ROS Statistics using Imputed Non-Detects
GROS may not be used when data set has > 50% NDs with many tied observations at multiple DLs
GROS may not be used when kstar of detected data is small such as < 0.1
For such situations, GROS method tends to yield inflated values of UCLs and BTVs
For gamma distributed detected data, BTVs and UCLs may be computed using gamma distribution on KM estimates
Minimum | 0.01 | Mean | 9.808
Maximum | 37 | Median | 7.14
SD | 9.625 | CV | 0.981
k hat (MLE) | 0.534 | k star (bias corrected MLE) | 0.489
Theta hat (MLE) | 18.38 | Theta star (bias corrected MLE) | 20.05
nu hat (MLE) | 22.42 | nu star (bias corrected) | 20.55
MLE Mean (bias corrected) | 9.808 | MLE Sd (bias corrected) | 14.02
|  | Adjusted Level of Significance (β) | 0.0383
Approximate Chi Square Value (20.55, α) | 11.26 | Adjusted Chi Square Value (20.55, β) | 10.73
95% Gamma Approximate UCL (use when n>=50) | 17.9 | 95% Gamma Adjusted UCL (use when n<50) | 18.78
Lognormal GOF Test on Detected Observations Only
Shapiro Wilk Test Statistic | 0.972 | Shapiro Wilk GOF Test
5% Shapiro Wilk Critical Value | 0.881 | Detected Data appear Lognormal at 5% Significance Level
Lilliefors Test Statistic | 0.099 | Lilliefors GOF Test
5% Lilliefors Critical Value | 0.229 | Detected Data appear Lognormal at 5% Significance Level
Detected Data appear Lognormal at 5% Significance Level
Lognormal ROS Statistics Using Imputed Non-Detects
Mean in Original Scale | 10.51 | Mean in Log Scale | 2.045
SD in Original Scale | 8.98 | SD in Log Scale | 0.799
95% t UCL (assumes normality of ROS data) | 13.89 | 95% Percentile Bootstrap UCL | 13.89
95% BCA Bootstrap UCL | 14.6 | 95% Bootstrap t UCL | 15.29
95% H-UCL (Log ROS) | 16.05
UCLs using Lognormal Distribution and KM Estimates when Detected data are Lognormally Distributed
KM Mean (logged) | 2.042 | 95% H-UCL (KM -Log) | 15.98
KM SD (logged) | 0.798 | 95% Critical H Value (KM-Log) | 2.304
KM Standard Error of Mean (logged) | 0.186
DL/2 Statistics
DL/2 Normal |  | DL/2 Log-Transformed
Mean in Original Scale | 10.33 | Mean in Log Scale | 1.967
SD in Original Scale | 9.144 | SD in Log Scale | 0.916
95% t UCL (Assumes normality) | 13.77 | 95% H-Stat UCL | 17.96
DL/2 is not a recommended method, provided for comparisons and historical reasons
Nonparametric Distribution Free UCL Statistics
Detected Data appear Approximate Normal Distributed at 5% Significance Level
Suggested UCL to Use
95% KM (t) UCL | 13.97 | 95% KM (Percentile Bootstrap) UCL | 14.08
Note: Suggestions regarding the selection of a 95% UCL are provided to help the user to select the most appropriate 95% UCL.
Recommendations are based upon data size, data distribution, and skewness.
These recommendations are based upon the results of the simulation studies summarized in Singh, Maichle, and Lee (2006).
However, simulations results will not cover all Real World data sets; for additional insight the user may want to consult a statistician.
Result (02-004(f);copper)
General Statistics
Total Number of Observations | 21 | Number of Distinct Observations | 21
|  | Number of Missing Observations | 0
Minimum | 2.56 | Mean | 7.972
Maximum | 61.4 | Median | 5.34
SD | 12.42 | Std. Error of Mean | 2.711
Coefficient of Variation | 1.558 | Skewness | 4.368
Normal GOF Test
Shapiro Wilk Test Statistic | 0.373 | Shapiro Wilk GOF Test
5% Shapiro Wilk Critical Value | 0.908 | Data Not Normal at 5% Significance Level
Lilliefors Test Statistic | 0.389 | Lilliefors GOF Test
5% Lilliefors Critical Value | 0.193 | Data Not Normal at 5% Significance Level
Data Not Normal at 5% Significance Level
Assuming Normal Distribution
95% Normal UCL |  | 95% UCLs (Adjusted for Skewness)
95% Student's-t UCL | 12.65 | 95% Adjusted-CLT UCL (Chen-1995) | 15.19
|  | 95% Modified-t UCL (Johnson-1978) | 13.08
Gamma GOF Test
A-D Test Statistic | 2.404 | Anderson-Darling Gamma GOF Test
5% A-D Critical Value | 0.758 | Data Not Gamma Distributed at 5% Significance Level
K-S Test Statistic | 0.27 | Kolmogrov-Smirnoff Gamma GOF Test
5% K-S Critical Value | 0.193 | Data Not Gamma Distributed at 5% Significance Level
Data Not Gamma Distributed at 5% Significance Level
Gamma Statistics
k hat (MLE) | 1.508 | k star (bias corrected MLE) | 1.325
Theta hat (MLE) | 5.285 | Theta star (bias corrected MLE) | 6.018
nu hat (MLE) | 63.36 | nu star (bias corrected) | 55.64
MLE Mean (bias corrected) | 7.972 | MLE Sd (bias corrected) | 6.927
|  | Approximate Chi Square Value (0.05) | 39.5
Adjusted Level of Significance | 0.0383 | Adjusted Chi Square Value | 38.45
Assuming Gamma Distribution
95% Approximate Gamma UCL (use when n>=50)) | 11.23 | 95% Adjusted Gamma UCL (use when n<50) | 11.54
Lognormal GOF Test
Shapiro Wilk Test Statistic | 0.793 | Shapiro Wilk Lognormal GOF Test
5% Shapiro Wilk Critical Value | 0.908 | Data Not Lognormal at 5% Significance Level
Lilliefors Test Statistic | 0.171 | Lilliefors Lognormal GOF Test
5% Lilliefors Critical Value | 0.193 | Data appear Lognormal at 5% Significance Level
Data appear Approximate Lognormal at 5% Significance Level
Lognormal Statistics
Minimum of Logged Data | 0.94 | Mean of logged Data | 1.709
Maximum of Logged Data | 4.117 | SD of logged Data | 0.681
Assuming Lognormal Distribution
95% H-UCL | 9.701 | 90% Chebyshev (MVUE) UCL | 10.15
95% Chebyshev (MVUE) UCL | 11.63 | 97.5% Chebyshev (MVUE) UCL | 13.69
99% Chebyshev (MVUE) UCL | 17.72
Nonparametric Distribution Free UCL Statistics
Data appear to follow a Discernible Distribution at 5% Significance Level
Nonparametric Distribution Free UCLs
95% CLT UCL | 12.43 | 95% Jackknife UCL | 12.65
95% Standard Bootstrap UCL | 12.35 | 95% Bootstrap-t UCL | 29.54
95% Hall's Bootstrap UCL | 30.91 | 95% Percentile Bootstrap UCL | 13.21
95% BCA Bootstrap UCL | 16.17
90% Chebyshev(Mean, Sd) UCL | 16.1 | 95% Chebyshev(Mean, Sd) UCL | 19.79
97.5% Chebyshev(Mean, Sd) UCL | 24.9 | 99% Chebyshev(Mean, Sd) UCL | 34.94
Suggested UCL to Use
95% Chebyshev (Mean, Sd) UCL | 19.79
Note: Suggestions regarding the selection of a 95% UCL are provided to help the user to select the most appropriate 95% UCL.
These recommendations are based upon the results of the simulation studies summarized in Singh, Singh, and Iaci (2002)
and Singh and Singh (2003). However, simulations results will not cover all Real World data sets.
For additional insight the user may want to consult a statistician.
Result (02-004(f);cyanide (total))
General Statistics
Total Number of Observations | 17 | Number of Distinct Observations | 15
Number of Detects | 6 | Number of Non-Detects | 11
Number of Distinct Detects | 6 | Number of Distinct Non-Detects | 9
Minimum Detect | 0.0755 | Minimum Non-Detect | 0.243
Maximum Detect | 1.06 | Maximum Non-Detect | 0.261
Variance Detects | 0.141 | Percent Non-Detects | 64.71%
Mean Detects | 0.299 | SD Detects | 0.376
Median Detects | 0.182 | CV Detects | 1.259
Skewness Detects | 2.36 | Kurtosis Detects | 5.671
Mean of Logged Detects | -1.646 | SD of Logged Detects | 0.915
Normal GOF Test on Detects Only
Shapiro Wilk Test Statistic | 0.614 | Shapiro Wilk GOF Test
5% Shapiro Wilk Critical Value | 0.788 | Detected Data Not Normal at 5% Significance Level
Lilliefors Test Statistic | 0.447 | Lilliefors GOF Test
5% Lilliefors Critical Value | 0.362 | Detected Data Not Normal at 5% Significance Level
Detected Data Not Normal at 5% Significance Level
Kaplan-Meier (KM) Statistics using Normal Critical Values and other Nonparametric UCLs
Mean | 0.2 | Standard Error of Mean | 0.0612
SD | 0.22 | 95% KM (BCA) UCL | 0.308
95% KM (t) UCL | 0.307 | 95% KM (Percentile Bootstrap) UCL | 0.311
95% KM (z) UCL | 0.301 | 95% KM Bootstrap t UCL | 0.424
90% KM Chebyshev UCL | 0.384 | 95% KM Chebyshev UCL | 0.467
97.5% KM Chebyshev UCL | 0.582 | 99% KM Chebyshev UCL | 0.809
Gamma GOF Tests on Detected Observations Only
A-D Test Statistic | 0.813 | Anderson-Darling GOF Test
5% A-D Critical Value | 0.711 | Detected Data Not Gamma Distributed at 5% Significance Level
K-S Test Statistic | 0.401 | Kolmogrov-Smirnoff GOF
5% K-S Critical Value | 0.339 | Detected Data Not Gamma Distributed at 5% Significance Level
Detected Data Not Gamma Distributed at 5% Significance Level
Gamma Statistics on Detected Data Only
k hat (MLE) | 1.285 | k star (bias corrected MLE) | 0.754
Theta hat (MLE) | 0.232 | Theta star (bias corrected MLE) | 0.396
nu hat (MLE) | 15.43 | nu star (bias corrected) | 9.046
MLE Mean (bias corrected) | 0.299 | MLE Sd (bias corrected) | 0.344
Gamma Kaplan-Meier (KM) Statistics
k hat (KM) | 0.827 | nu hat (KM) | 28.13
Approximate Chi Square Value (28.13, α) | 17.03 | Adjusted Chi Square Value (28.13, β) | 16.13
95% Gamma Approximate KM-UCL (use when n>=50) | 0.33 | 95% Gamma Adjusted KM-UCL (use when n<50) | 0.349
Gamma ROS Statistics using Imputed Non-Detects
GROS may not be used when data set has > 50% NDs with many tied observations at multiple DLs
GROS may not be used when kstar of detected data is small such as < 0.1
For such situations, GROS method tends to yield inflated values of UCLs and BTVs
For gamma distributed detected data, BTVs and UCLs may be computed using gamma distribution on KM estimates
Minimum | 0.0192 | Mean | 0.199
Maximum | 1.06 | Median | 0.139
SD | 0.23 | CV | 1.156
k hat (MLE) | 1.764 | k star (bias corrected MLE) | 1.492
Theta hat (MLE) | 0.113 | Theta star (bias corrected MLE) | 0.133
nu hat (MLE) | 59.97 | nu star (bias corrected) | 50.72
MLE Mean (bias corrected) | 0.199 | MLE Sd (bias corrected) | 0.163
|  | Adjusted Level of Significance (β) | 0.0346
Approximate Chi Square Value (50.72, α) | 35.37 | Adjusted Chi Square Value (50.72, β) | 34.03
95% Gamma Approximate UCL (use when n>=50) | 0.285 | 95% Gamma Adjusted UCL (use when n<50) | 0.296
Lognormal GOF Test on Detected Observations Only
Shapiro Wilk Test Statistic | 0.842 | Shapiro Wilk GOF Test
5% Shapiro Wilk Critical Value | 0.788 | Detected Data appear Lognormal at 5% Significance Level
Lilliefors Test Statistic | 0.34 | Lilliefors GOF Test
5% Lilliefors Critical Value | 0.362 | Detected Data appear Lognormal at 5% Significance Level
Detected Data appear Lognormal at 5% Significance Level
Lognormal ROS Statistics Using Imputed Non-Detects
Mean in Original Scale | 0.203 | Mean in Log Scale | -1.821
SD in Original Scale | 0.224 | SD in Log Scale | 0.562
95% t UCL (assumes normality of ROS data) | 0.298 | 95% Percentile Bootstrap UCL | 0.311
95% BCA Bootstrap UCL | 0.372 | 95% Bootstrap t UCL | 0.647
95% H-UCL (Log ROS) | 0.255
UCLs using Lognormal Distribution and KM Estimates when Detected data are Lognormally Distributed
KM Mean (logged) | -1.866 | 95% H-UCL (KM -Log) | 0.256
KM SD (logged) | 0.603 | 95% Critical H Value (KM-Log) | 2.145
KM Standard Error of Mean (logged) | 0.215
DL/2 Statistics
DL/2 Normal |  | DL/2 Log-Transformed
Mean in Original Scale | 0.187 | Mean in Log Scale | -1.918
SD in Original Scale | 0.227 | SD in Log Scale | 0.552
95% t UCL (Assumes normality) | 0.283 | 95% H-Stat UCL | 0.228
DL/2 is not a recommended method, provided for comparisons and historical reasons
Nonparametric Distribution Free UCL Statistics
Detected Data appear Lognormal Distributed at 5% Significance Level
Suggested UCL to Use
95% KM (t) UCL | 0.307 | 95% KM (% Bootstrap) UCL | 0.311
Note: Suggestions regarding the selection of a 95% UCL are provided to help the user to select the most appropriate 95% UCL.
Recommendations are based upon data size, data distribution, and skewness.
These recommendations are based upon the results of the simulation studies summarized in Singh, Maichle, and Lee (2006).
However, simulations results will not cover all Real World data sets; for additional insight the user may want to consult a statistician.
Result (02-004(f);di-n-butylphthalate)
General Statistics
Total Number of Observations | 17 | Number of Distinct Observations | 13
Number of Detects | 5 | Number of Non-Detects | 12
Number of Distinct Detects | 5 | Number of Distinct Non-Detects | 8
Minimum Detect | 0.04 | Minimum Non-Detect | 0.331
Maximum Detect | 0.0591 | Maximum Non-Detect | 0.352
Variance Detects | 5.8237E-5 | Percent Non-Detects | 70.59%
Mean Detects | 0.0476 | SD Detects | 0.00763
Median Detects | 0.0486 | CV Detects | 0.16
Skewness Detects | 0.771 | Kurtosis Detects | 0.234
Mean of Logged Detects | -3.054 | SD of Logged Detects | 0.157
Normal GOF Test on Detects Only
Shapiro Wilk Test Statistic | 0.912 | Shapiro Wilk GOF Test
5% Shapiro Wilk Critical Value | 0.762 | Detected Data appear Normal at 5% Significance Level
Lilliefors Test Statistic | 0.223 | Lilliefors GOF Test
5% Lilliefors Critical Value | 0.396 | Detected Data appear Normal at 5% Significance Level
Detected Data appear Normal at 5% Significance Level
Kaplan-Meier (KM) Statistics using Normal Critical Values and other Nonparametric UCLs
Mean | 0.0476 | Standard Error of Mean | 0.00341
SD | 0.00683 | 95% KM (BCA) UCL | 0.0529
95% KM (t) UCL | 0.0536 | 95% KM (Percentile Bootstrap) UCL | 0.0532
95% KM (z) UCL | 0.0532 | 95% KM Bootstrap t UCL | 0.0563
90% KM Chebyshev UCL | 0.0579 | 95% KM Chebyshev UCL | 0.0625
97.5% KM Chebyshev UCL | 0.0689 | 99% KM Chebyshev UCL | 0.0816
Gamma GOF Tests on Detected Observations Only
A-D Test Statistic | 0.334 | Anderson-Darling GOF Test
5% A-D Critical Value | 0.678 | Detected data appear Gamma Distributed at 5% Significance Level
K-S Test Statistic | 0.226 | Kolmogrov-Smirnoff GOF
5% K-S Critical Value | 0.357 | Detected data appear Gamma Distributed at 5% Significance Level
Detected data appear Gamma Distributed at 5% Significance Level
Gamma Statistics on Detected Data Only
k hat (MLE) | 50.36 | k star (bias corrected MLE) | 20.28
Theta hat (MLE) | 9.4563E-4 | Theta star (bias corrected MLE) | 0.00235
nu hat (MLE) | 503.6 | nu star (bias corrected) | 202.8
MLE Mean (bias corrected) | 0.0476 | MLE Sd (bias corrected) | 0.0106
Gamma Kaplan-Meier (KM) Statistics
k hat (KM) | 48.67 | nu hat (KM) | 1655
Approximate Chi Square Value (N/A, α) | 1561 | Adjusted Chi Square Value (N/A, β) | 1552
95% Gamma Approximate KM-UCL (use when n>=50) | 0.0505 | 95% Gamma Adjusted KM-UCL (use when n<50) | 0.0508
Gamma ROS Statistics using Imputed Non-Detects
GROS may not be used when data set has > 50% NDs with many tied observations at multiple DLs
GROS may not be used when kstar of detected data is small such as < 0.1
For such situations, GROS method tends to yield inflated values of UCLs and BTVs
For gamma distributed detected data, BTVs and UCLs may be computed using gamma distribution on KM estimates
Minimum | 0.04 | Mean | 0.0475
Maximum | 0.0591 | Median | 0.0474
SD | 0.00494 | CV | 0.104
k hat (MLE) | 100.1 | k star (bias corrected MLE) | 82.5
Theta hat (MLE) | 4.7455E-4 | Theta star (bias corrected MLE) | 5.7597E-4
nu hat (MLE) | 3405 | nu star (bias corrected) | 2805
MLE Mean (bias corrected) | 0.0475 | MLE Sd (bias corrected) | 0.00523
|  | Adjusted Level of Significance (β) | 0.0346
Approximate Chi Square Value (N/A, α) | 2683 | Adjusted Chi Square Value (N/A, β) | 2671
95% Gamma Approximate UCL (use when n>=50) | 0.0497 | 95% Gamma Adjusted UCL (use when n<50) | 0.0499
Lognormal GOF Test on Detected Observations Only
Shapiro Wilk Test Statistic | 0.924 | Shapiro Wilk GOF Test
5% Shapiro Wilk Critical Value | 0.762 | Detected Data appear Lognormal at 5% Significance Level
Lilliefors Test Statistic | 0.201 | Lilliefors GOF Test
5% Lilliefors Critical Value | 0.396 | Detected Data appear Lognormal at 5% Significance Level
Detected Data appear Lognormal at 5% Significance Level
Lognormal ROS Statistics Using Imputed Non-Detects
Mean in Original Scale | 0.0474 | Mean in Log Scale | -3.054
SD in Original Scale | 0.0049 | SD in Log Scale | 0.102
95% t UCL (assumes normality of ROS data) | 0.0495 | 95% Percentile Bootstrap UCL | 0.0493
95% BCA Bootstrap UCL | 0.0494 | 95% Bootstrap t UCL | 0.0497
95% H-UCL (Log ROS) | 0.0495
UCLs using Lognormal Distribution and KM Estimates when Detected data are Lognormally Distributed
KM Mean (logged) | -3.054 | 95% H-UCL (KM -Log) | 0.0506
KM SD (logged) | 0.14 | 95% Critical H Value (KM-Log) | 1.759
KM Standard Error of Mean (logged) | 0.0701
DL/2 Statistics
DL/2 Normal |  | DL/2 Log-Transformed
Mean in Original Scale | 0.136 | Mean in Log Scale | -2.139
SD in Original Scale | 0.0588 | SD in Log Scale | 0.614
95% t UCL (Assumes normality) | 0.161 | 95% H-Stat UCL | 0.198
DL/2 is not a recommended method, provided for comparisons and historical reasons
Nonparametric Distribution Free UCL Statistics
Detected Data appear Normal Distributed at 5% Significance Level
Suggested UCL to Use
95% KM (t) UCL | 0.0536 | 95% KM (Percentile Bootstrap) UCL | 0.0532
Note: Suggestions regarding the selection of a 95% UCL are provided to help the user to select the most appropriate 95% UCL.
Recommendations are based upon data size, data distribution, and skewness.
These recommendations are based upon the results of the simulation studies summarized in Singh, Maichle, and Lee (2006).
However, simulations results will not cover all Real World data sets; for additional insight the user may want to consult a statistician.
Result (02-004(f);mercury)
General Statistics
Total Number of Observations | 21 | Number of Distinct Observations | 21
Number of Detects | 20 | Number of Non-Detects | 1
Number of Distinct Detects | 20 | Number of Distinct Non-Detects | 1
Minimum Detect | 0.00732 | Minimum Non-Detect | 0.0122
Maximum Detect | 2.9 | Maximum Non-Detect | 0.0122
Variance Detects | 0.495 | Percent Non-Detects | 4.762%
Mean Detects | 0.378 | SD Detects | 0.704
Median Detects | 0.0777 | CV Detects | 1.864
Skewness Detects | 2.967 | Kurtosis Detects | 9.171
Mean of Logged Detects | -2.164 | SD of Logged Detects | 1.613
Normal GOF Test on Detects Only
Shapiro Wilk Test Statistic | 0.558 | Shapiro Wilk GOF Test
5% Shapiro Wilk Critical Value | 0.905 | Detected Data Not Normal at 5% Significance Level
Lilliefors Test Statistic | 0.343 | Lilliefors GOF Test
5% Lilliefors Critical Value | 0.198 | Detected Data Not Normal at 5% Significance Level
Detected Data Not Normal at 5% Significance Level
Kaplan-Meier (KM) Statistics using Normal Critical Values and other Nonparametric UCLs
Mean | 0.36 | Standard Error of Mean | 0.151
SD | 0.674 | 95% KM (BCA) UCL | 0.619
95% KM (t) UCL | 0.62 | 95% KM (Percentile Bootstrap) UCL | 0.623
95% KM (z) UCL | 0.608 | 95% KM Bootstrap t UCL | 1.155
90% KM Chebyshev UCL | 0.813 | 95% KM Chebyshev UCL | 1.018
97.5% KM Chebyshev UCL | 1.303 | 99% KM Chebyshev UCL | 1.862
Gamma GOF Tests on Detected Observations Only
A-D Test Statistic | 0.823 | Anderson-Darling GOF Test
5% A-D Critical Value | 0.8 | Detected Data Not Gamma Distributed at 5% Significance Level
K-S Test Statistic | 0.208 | Kolmogrov-Smirnoff GOF
5% K-S Critical Value | 0.204 | Detected Data Not Gamma Distributed at 5% Significance Level
Detected Data Not Gamma Distributed at 5% Significance Level
Gamma Statistics on Detected Data Only
k hat (MLE) | 0.529 | k star (bias corrected MLE) | 0.483
Theta hat (MLE) | 0.714 | Theta star (bias corrected MLE) | 0.782
nu hat (MLE) | 21.16 | nu star (bias corrected) | 19.32
MLE Mean (bias corrected) | 0.378 | MLE Sd (bias corrected) | 0.543
Gamma Kaplan-Meier (KM) Statistics
k hat (KM) | 0.285 | nu hat (KM) | 11.99
Approximate Chi Square Value (11.99, α) | 5.219 | Adjusted Chi Square Value (11.99, β) | 4.879
95% Gamma Approximate KM-UCL (use when n>=50) | 0.827 | 95% Gamma Adjusted KM-UCL (use when n<50) | 0.885
Gamma ROS Statistics using Imputed Non-Detects
GROS may not be used when data set has > 50% NDs with many tied observations at multiple DLs
GROS may not be used when kstar of detected data is small such as < 0.1
For such situations, GROS method tends to yield inflated values of UCLs and BTVs
For gamma distributed detected data, BTVs and UCLs may be computed using gamma distribution on KM estimates
Minimum | 0.00732 | Mean | 0.36
Maximum | 2.9 | Median | 0.0749
SD | 0.691 | CV | 1.918
k hat (MLE) | 0.504 | k star (bias corrected MLE) | 0.464
Theta hat (MLE) | 0.715 | Theta star (bias corrected MLE) | 0.777
nu hat (MLE) | 21.16 | nu star (bias corrected) | 19.47
MLE Mean (bias corrected) | 0.36 | MLE Sd (bias corrected) | 0.529
|  | Adjusted Level of Significance (β) | 0.0383
Approximate Chi Square Value (19.47, α) | 10.46 | Adjusted Chi Square Value (19.47, β) | 9.957
95% Gamma Approximate UCL (use when n>=50) | 0.67 | 95% Gamma Adjusted UCL (use when n<50) | 0.704
Lognormal GOF Test on Detected Observations Only
Shapiro Wilk Test Statistic | 0.976 | Shapiro Wilk GOF Test
5% Shapiro Wilk Critical Value | 0.905 | Detected Data appear Lognormal at 5% Significance Level
Lilliefors Test Statistic | 0.137 | Lilliefors GOF Test
5% Lilliefors Critical Value | 0.198 | Detected Data appear Lognormal at 5% Significance Level
Detected Data appear Lognormal at 5% Significance Level
Lognormal ROS Statistics Using Imputed Non-Detects
Mean in Original Scale | 0.36 | Mean in Log Scale | -2.297
SD in Original Scale | 0.691 | SD in Log Scale | 1.686
95% t UCL (assumes normality of ROS data) | 0.62 | 95% Percentile Bootstrap UCL | 0.621
95% BCA Bootstrap UCL | 0.728 | 95% Bootstrap t UCL | 1.163
95% H-UCL (Log ROS) | 1.627
UCLs using Lognormal Distribution and KM Estimates when Detected data are Lognormally Distributed
KM Mean (logged) | -2.286 | 95% H-UCL (KM -Log) | 1.382
KM SD (logged) | 1.629 | 95% Critical H Value (KM-Log) | 3.52
KM Standard Error of Mean (logged) | 0.365
DL/2 Statistics
DL/2 Normal |  | DL/2 Log-Transformed
Mean in Original Scale | 0.36 | Mean in Log Scale | -2.304
SD in Original Scale | 0.691 | SD in Log Scale | 1.698
95% t UCL (Assumes normality) | 0.62 | 95% H-Stat UCL | 1.675
DL/2 is not a recommended method, provided for comparisons and historical reasons
Nonparametric Distribution Free UCL Statistics
Detected Data appear Lognormal Distributed at 5% Significance Level
Suggested UCL to Use
99% KM (Chebyshev) UCL | 1.862
Note: Suggestions regarding the selection of a 95% UCL are provided to help the user to select the most appropriate 95% UCL.
Recommendations are based upon data size, data distribution, and skewness.
These recommendations are based upon the results of the simulation studies summarized in Singh, Maichle, and Lee (2006).
However, simulations results will not cover all Real World data sets; for additional insight the user may want to consult a statistician.
Result (02-004(f);perchlorate)
General Statistics
Total Number of Observations | 17 | Number of Distinct Observations | 11
Number of Detects | 7 | Number of Non-Detects | 10
Number of Distinct Detects | 7 | Number of Distinct Non-Detects | 4
Minimum Detect | 5.5600E-4 | Minimum Non-Detect | 0.00206
Maximum Detect | 0.00657 | Maximum Non-Detect | 0.0021
Variance Detects | 4.7476E-6 | Percent Non-Detects | 58.82%
Mean Detects | 0.0021 | SD Detects | 0.00218
Median Detects | 0.00123 | CV Detects | 1.037
Skewness Detects | 1.833 | Kurtosis Detects | 3.18
Mean of Logged Detects | -6.546 | SD of Logged Detects | 0.899
Normal GOF Test on Detects Only
Shapiro Wilk Test Statistic | 0.757 | Shapiro Wilk GOF Test
5% Shapiro Wilk Critical Value | 0.803 | Detected Data Not Normal at 5% Significance Level
Lilliefors Test Statistic | 0.302 | Lilliefors GOF Test
5% Lilliefors Critical Value | 0.335 | Detected Data appear Normal at 5% Significance Level
Detected Data appear Approximate Normal at 5% Significance Level
Kaplan-Meier (KM) Statistics using Normal Critical Values and other Nonparametric UCLs
Mean | 0.00144 | Standard Error of Mean | 4.0161E-4
SD | 0.00144 | 95% KM (BCA) UCL | 0.00206
95% KM (t) UCL | 0.00214 | 95% KM (Percentile Bootstrap) UCL | 0.00217
95% KM (z) UCL | 0.0021 | 95% KM Bootstrap t UCL | 0.0027
90% KM Chebyshev UCL | 0.00264 | 95% KM Chebyshev UCL | 0.00319
97.5% KM Chebyshev UCL | 0.00394 | 99% KM Chebyshev UCL | 0.00543
Gamma GOF Tests on Detected Observations Only
A-D Test Statistic | 0.478 | Anderson-Darling GOF Test
5% A-D Critical Value | 0.722 | Detected data appear Gamma Distributed at 5% Significance Level
K-S Test Statistic | 0.221 | Kolmogrov-Smirnoff GOF
5% K-S Critical Value | 0.317 | Detected data appear Gamma Distributed at 5% Significance Level
Detected data appear Gamma Distributed at 5% Significance Level
Gamma Statistics on Detected Data Only
k hat (MLE) | 1.46 | k star (bias corrected MLE) | 0.93
Theta hat (MLE) | 0.00144 | Theta star (bias corrected MLE) | 0.00226
nu hat (MLE) | 20.44 | nu star (bias corrected) | 13.02
MLE Mean (bias corrected) | 0.0021 | MLE Sd (bias corrected) | 0.00218
Gamma Kaplan-Meier (KM) Statistics
k hat (KM) | 0.995 | nu hat (KM) | 33.82
Approximate Chi Square Value (33.82, α) | 21.52 | Adjusted Chi Square Value (33.82, β) | 20.5
95% Gamma Approximate KM-UCL (use when n>=50) | 0.00226 | 95% Gamma Adjusted KM-UCL (use when n<50) | 0.00237
Gamma ROS Statistics using Imputed Non-Detects
GROS may not be used when data set has > 50% NDs with many tied observations at multiple DLs
GROS may not be used when kstar of detected data is small such as < 0.1
For such situations, GROS method tends to yield inflated values of UCLs and BTVs
For gamma distributed detected data, BTVs and UCLs may be computed using gamma distribution on KM estimates
Minimum | 5.5600E-4 | Mean | 0.00675
Maximum | 0.01 | Median | 0.01
SD | 0.00422 | CV | 0.626
k hat (MLE) | 1.376 | k star (bias corrected MLE) | 1.172
Theta hat (MLE) | 0.0049 | Theta star (bias corrected MLE) | 0.00576
nu hat (MLE) | 46.77 | nu star (bias corrected) | 39.85
MLE Mean (bias corrected) | 0.00675 | MLE Sd (bias corrected) | 0.00623
|  | Adjusted Level of Significance (β) | 0.0346
Approximate Chi Square Value (39.85, α) | 26.39 | Adjusted Chi Square Value (39.85, β) | 25.24
95% Gamma Approximate UCL (use when n>=50) | 0.0102 | 95% Gamma Adjusted UCL (use when n<50) | 0.0107
Lognormal GOF Test on Detected Observations Only
Shapiro Wilk Test Statistic | 0.916 | Shapiro Wilk GOF Test
5% Shapiro Wilk Critical Value | 0.803 | Detected Data appear Lognormal at 5% Significance Level
Lilliefors Test Statistic | 0.202 | Lilliefors GOF Test
5% Lilliefors Critical Value | 0.335 | Detected Data appear Lognormal at 5% Significance Level
Detected Data appear Lognormal at 5% Significance Level
Lognormal ROS Statistics Using Imputed Non-Detects
Mean in Original Scale | 0.00146 | Mean in Log Scale | -6.795
SD in Original Scale | 0.00148 | SD in Log Scale | 0.671
95% t UCL (assumes normality of ROS data) | 0.00209 | 95% Percentile Bootstrap UCL | 0.00208
95% BCA Bootstrap UCL | 0.00231 | 95% Bootstrap t UCL | 0.00319
95% H-UCL (Log ROS) | 0.00204
UCLs using Lognormal Distribution and KM Estimates when Detected data are Lognormally Distributed
KM Mean (logged) | -6.821 | 95% H-UCL (KM -Log) | 0.00194
KM SD (logged) | 0.655 | 95% Critical H Value (KM-Log) | 2.204
KM Standard Error of Mean (logged) | 0.219
DL/2 Statistics
DL/2 Normal |  | DL/2 Log-Transformed
Mean in Original Scale | 0.00148 | Mean in Log Scale | -6.736
SD in Original Scale | 0.00144 | SD in Log Scale | 0.575
95% t UCL (Assumes normality) | 0.00209 | 95% H-Stat UCL | 0.0019
DL/2 is not a recommended method, provided for comparisons and historical reasons
Nonparametric Distribution Free UCL Statistics
Detected Data appear Approximate Normal Distributed at 5% Significance Level
Suggested UCL to Use
95% KM (t) UCL | 0.00214 | 95% KM (Percentile Bootstrap) UCL | 0.00217
Note: Suggestions regarding the selection of a 95% UCL are provided to help the user to select the most appropriate 95% UCL.
Recommendations are based upon data size, data distribution, and skewness.
These recommendations are based upon the results of the simulation studies summarized in Singh, Maichle, and Lee (2006).
However, simulations results will not cover all Real World data sets; for additional insight the user may want to consult a statistician.
Result (02-004(f);plutonium-239/240)
General Statistics
Total Number of Observations | 21 | Number of Distinct Observations | 21
Number of Detects | 8 | Number of Non-Detects | 13
Number of Distinct Detects | 8 | Number of Distinct Non-Detects | 13
Minimum Detect | 0.0212 | Minimum Non-Detect | -0.013
Maximum Detect | 0.115 | Maximum Non-Detect | 0.0272
Variance Detects | 8.6793E-4 | Percent Non-Detects | 61.9%
Mean Detects | 0.0597 | SD Detects | 0.0295
Median Detects | 0.0602 | CV Detects | 0.494
Skewness Detects | 0.725 | Kurtosis Detects | 0.715
Normal GOF Test on Detects Only
Shapiro Wilk Test Statistic | 0.957 | Shapiro Wilk GOF Test
5% Shapiro Wilk Critical Value | 0.818 | Detected Data appear Normal at 5% Significance Level
Lilliefors Test Statistic | 0.155 | Lilliefors GOF Test
5% Lilliefors Critical Value | 0.313 | Detected Data appear Normal at 5% Significance Level
Detected Data appear Normal at 5% Significance Level
Kaplan-Meier (KM) Statistics using Normal Critical Values and other Nonparametric UCLs
Mean | 0.0149 | Standard Error of Mean | 0.00915
SD | 0.0391 | 95% KM (BCA) UCL | 0.0362
95% KM (t) UCL | 0.0307 | 95% KM (Percentile Bootstrap) UCL | 0.0326
95% KM (z) UCL | 0.03 | 95% KM Bootstrap t UCL | 0.0297
90% KM Chebyshev UCL | 0.0424 | 95% KM Chebyshev UCL | 0.0548
97.5% KM Chebyshev UCL | 0.0721 | 99% KM Chebyshev UCL | 0.106
Gamma GOF Tests on Detected Observations Only
A-D Test Statistic | 0.184 | Anderson-Darling GOF Test
5% A-D Critical Value | 0.719 | Detected data appear Gamma Distributed at 5% Significance Level
K-S Test Statistic | 0.174 | Kolmogrov-Smirnoff GOF
5% K-S Critical Value | 0.295 | Detected data appear Gamma Distributed at 5% Significance Level
Detected data appear Gamma Distributed at 5% Significance Level
Gamma Statistics on Detected Data Only
k hat (MLE) | 4.503 | k star (bias corrected MLE) | 2.898
Theta hat (MLE) | 0.0132 | Theta star (bias corrected MLE) | 0.0206
nu hat (MLE) | 72.05 | nu star (bias corrected) | 46.36
MLE Mean (bias corrected) | 0.0597 | MLE Sd (bias corrected) | 0.035
Gamma Kaplan-Meier (KM) Statistics
k hat (KM) | 0.146 | nu hat (KM) | 6.141
|  | Adjusted Level of Significance (β) | 0.0383
Approximate Chi Square Value (6.14, α) | 1.712 | Adjusted Chi Square Value (6.14, β) | 1.539
95% Gamma Approximate KM-UCL (use when n>=50) | 0.0536 | 95% Gamma Adjusted KM-UCL (use when n<50) | 0.0596
DL/2 Statistics
Mean in Original Scale | 0.0249 | SD in Original Scale | 0.0332
95% t UCL (Assumes normality) | 0.0374
DL/2 is not a recommended method, provided for comparisons and historical reasons
Nonparametric Distribution Free UCL Statistics
Detected Data appear Normal Distributed at 5% Significance Level
Suggested UCL to Use
95% KM (t) UCL | 0.0307 | 95% KM (Percentile Bootstrap) UCL | 0.0326
Note: Suggestions regarding the selection of a 95% UCL are provided to help the user to select the most appropriate 95% UCL.
Recommendations are based upon data size, data distribution, and skewness.
These recommendations are based upon the results of the simulation studies summarized in Singh, Maichle, and Lee (2006).
However, simulations results will not cover all Real World data sets; for additional insight the user may want to consult a statistician.
Result (02-004(f);selenium)
General Statistics
Total Number of Observations | 21 | Number of Distinct Observations | 21
Number of Detects | 13 | Number of Non-Detects | 8
Number of Distinct Detects | 13 | Number of Distinct Non-Detects | 8
Minimum Detect | 0.671 | Minimum Non-Detect | 0.518
Maximum Detect | 1.84 | Maximum Non-Detect | 1.55
Variance Detects | 0.148 | Percent Non-Detects | 38.1%
Mean Detects | 1.141 | SD Detects | 0.384
Median Detects | 1.2 | CV Detects | 0.337
Skewness Detects | 0.221 | Kurtosis Detects | -1.119
Mean of Logged Detects | 0.0769 | SD of Logged Detects | 0.35
Normal GOF Test on Detects Only
Shapiro Wilk Test Statistic | 0.925 | Shapiro Wilk GOF Test
5% Shapiro Wilk Critical Value | 0.866 | Detected Data appear Normal at 5% Significance Level
Lilliefors Test Statistic | 0.141 | Lilliefors GOF Test
5% Lilliefors Critical Value | 0.246 | Detected Data appear Normal at 5% Significance Level
Detected Data appear Normal at 5% Significance Level
Kaplan-Meier (KM) Statistics using Normal Critical Values and other Nonparametric UCLs
Mean | 0.976 | Standard Error of Mean | 0.0999
SD | 0.406 | 95% KM (BCA) UCL | 1.146
95% KM (t) UCL | 1.149 | 95% KM (Percentile Bootstrap) UCL | 1.142
95% KM (z) UCL | 1.141 | 95% KM Bootstrap t UCL | 1.162
90% KM Chebyshev UCL | 1.276 | 95% KM Chebyshev UCL | 1.412
97.5% KM Chebyshev UCL | 1.6 | 99% KM Chebyshev UCL | 1.97
Gamma GOF Tests on Detected Observations Only
A-D Test Statistic | 0.478 | Anderson-Darling GOF Test
5% A-D Critical Value | 0.734 | Detected data appear Gamma Distributed at 5% Significance Level
K-S Test Statistic | 0.175 | Kolmogrov-Smirnoff GOF
5% K-S Critical Value | 0.237 | Detected data appear Gamma Distributed at 5% Significance Level
Detected data appear Gamma Distributed at 5% Significance Level
Gamma Statistics on Detected Data Only
k hat (MLE) | 9.26 | k star (bias corrected MLE) | 7.175
Theta hat (MLE) | 0.123 | Theta star (bias corrected MLE) | 0.159
nu hat (MLE) | 240.8 | nu star (bias corrected) | 186.5
MLE Mean (bias corrected) | 1.141 | MLE Sd (bias corrected) | 0.426
Gamma Kaplan-Meier (KM) Statistics
k hat (KM) | 5.784 | nu hat (KM) | 242.9
Approximate Chi Square Value (242.92, α) | 207.8 | Adjusted Chi Square Value (242.92, β) | 205.4
95% Gamma Approximate KM-UCL (use when n>=50) | 1.141 | 95% Gamma Adjusted KM-UCL (use when n<50) | 1.155
Gamma ROS Statistics using Imputed Non-Detects
GROS may not be used when data set has > 50% NDs with many tied observations at multiple DLs
GROS may not be used when kstar of detected data is small such as < 0.1
For such situations, GROS method tends to yield inflated values of UCLs and BTVs
For gamma distributed detected data, BTVs and UCLs may be computed using gamma distribution on KM estimates
Minimum | 0.461 | Mean | 0.958
Maximum | 1.84 | Median | 0.861
SD | 0.402 | CV | 0.42
k hat (MLE) | 6.001 | k star (bias corrected MLE) | 5.176
Theta hat (MLE) | 0.16 | Theta star (bias corrected MLE) | 0.185
nu hat (MLE) | 252 | nu star (bias corrected) | 217.4
MLE Mean (bias corrected) | 0.958 | MLE Sd (bias corrected) | 0.421
|  | Adjusted Level of Significance (β) | 0.0383
Approximate Chi Square Value (217.38, α) | 184.3 | Adjusted Chi Square Value (217.38, β) | 181.9
95% Gamma Approximate UCL (use when n>=50) | 1.13 | 95% Gamma Adjusted UCL (use when n<50) | 1.145
Lognormal GOF Test on Detected Observations Only
Shapiro Wilk Test Statistic | 0.913 | Shapiro Wilk GOF Test
5% Shapiro Wilk Critical Value | 0.866 | Detected Data appear Lognormal at 5% Significance Level
Lilliefors Test Statistic | 0.178 | Lilliefors GOF Test
5% Lilliefors Critical Value | 0.246 | Detected Data appear Lognormal at 5% Significance Level
Detected Data appear Lognormal at 5% Significance Level
Lognormal ROS Statistics Using Imputed Non-Detects
Mean in Original Scale | 0.964 | Mean in Log Scale | -0.112
SD in Original Scale | 0.39 | SD in Log Scale | 0.397
95% t UCL (assumes normality of ROS data) | 1.111 | 95% Percentile Bootstrap UCL | 1.104
95% BCA Bootstrap UCL | 1.116 | 95% Bootstrap t UCL | 1.126
95% H-UCL (Log ROS) | 1.145
UCLs using Lognormal Distribution and KM Estimates when Detected data are Lognormally Distributed
KM Mean (logged) | -0.112 | 95% H-UCL (KM -Log) | 1.172
KM SD (logged) | 0.422 | 95% Critical H Value (KM-Log) | 1.922
KM Standard Error of Mean (logged) | 0.105
DL/2 Statistics
DL/2 Normal |  | DL/2 Log-Transformed
Mean in Original Scale | 0.902 | Mean in Log Scale | -0.257
SD in Original Scale | 0.459 | SD in Log Scale | 0.613
95% t UCL (Assumes normality) | 1.075 | 95% H-Stat UCL | 1.245
DL/2 is not a recommended method, provided for comparisons and historical reasons
Nonparametric Distribution Free UCL Statistics
Detected Data appear Normal Distributed at 5% Significance Level
Suggested UCL to Use
95% KM (t) UCL | 1.149 | 95% KM (Percentile Bootstrap) UCL | 1.142
Note: Suggestions regarding the selection of a 95% UCL are provided to help the user to select the most appropriate 95% UCL.
Recommendations are based upon data size, data distribution, and skewness.
These recommendations are based upon the results of the simulation studies summarized in Singh, Maichle, and Lee (2006).
However, simulations results will not cover all Real World data sets; for additional insight the user may want to consult a statistician.
Result (02-004(f);sum(teq))
General Statistics
Total Number of Observations | 17 | Number of Distinct Observations | 17
|  | Number of Missing Observations | 0
Minimum | 2.9545E-7 | Mean | 9.8361E-6
Maximum | 3.6143E-5 | Median | 5.4109E-6
SD | 1.0970E-5 | Std. Error of Mean | 2.6607E-6
Coefficient of Variation | N/A | Skewness | 1.21
Normal GOF Test
Shapiro Wilk Test Statistic | 0.836 | Shapiro Wilk GOF Test
5% Shapiro Wilk Critical Value | 0.892 | Data Not Normal at 5% Significance Level
Lilliefors Test Statistic | 0.197 | Lilliefors GOF Test
5% Lilliefors Critical Value | 0.215 | Data appear Normal at 5% Significance Level
Data appear Approximate Normal at 5% Significance Level
Assuming Normal Distribution
95% Normal UCL |  | 95% UCLs (Adjusted for Skewness)
95% Student's-t UCL | 1.4481E-5 | 95% Adjusted-CLT UCL (Chen-1995) | 1.5047E-5
|  | 95% Modified-t UCL (Johnson-1978) | 1.4611E-5
Gamma GOF Test
A-D Test Statistic | 0.315 | Anderson-Darling Gamma GOF Test
5% A-D Critical Value | 0.782 | Detected data appear Gamma Distributed at 5% Significance Level
K-S Test Statistic | 0.126 | Kolmogrov-Smirnoff Gamma GOF Test
5% K-S Critical Value | 0.218 | Detected data appear Gamma Distributed at 5% Significance Level
Detected data appear Gamma Distributed at 5% Significance Level
Gamma Statistics
k hat (MLE) | 0.682 | k star (bias corrected MLE) | 0.601
Theta hat (MLE) | 1.4415E-5 | Theta star (bias corrected MLE) | 1.6362E-5
nu hat (MLE) | 23.2 | nu star (bias corrected) | 20.44
MLE Mean (bias corrected) | 9.8361E-6 | MLE Sd (bias corrected) | 1.2686E-5
|  | Approximate Chi Square Value (0.05) | 11.18
Adjusted Level of Significance | 0.0346 | Adjusted Chi Square Value | 10.46
Assuming Gamma Distribution
95% Approximate Gamma UCL (use when n>=50)) | 1.7989E-5 | 95% Adjusted Gamma UCL (use when n<50) | 1.9216E-5
Lognormal GOF Test
Shapiro Wilk Test Statistic | 0.925 | Shapiro Wilk Lognormal GOF Test
5% Shapiro Wilk Critical Value | 0.892 | Data appear Lognormal at 5% Significance Level
Lilliefors Test Statistic | 0.127 | Lilliefors Lognormal GOF Test
5% Lilliefors Critical Value | 0.215 | Data appear Lognormal at 5% Significance Level
Data appear Lognormal at 5% Significance Level
Lognormal Statistics
Minimum of Logged Data | -15.03 | Mean of logged Data | -12.42
Maximum of Logged Data | -10.23 | SD of logged Data | 1.61
Assuming Lognormal Distribution
95% H-UCL | 6.5030E-5 | 90% Chebyshev (MVUE) UCL | 3.0305E-5
95% Chebyshev (MVUE) UCL | 3.8254E-5 | 97.5% Chebyshev (MVUE) UCL | 4.9287E-5
99% Chebyshev (MVUE) UCL | 7.0960E-5
Nonparametric Distribution Free UCL Statistics
Data appear to follow a Discernible Distribution at 5% Significance Level
Nonparametric Distribution Free UCLs
95% CLT UCL | 1.4213E-5 | 95% Jackknife UCL | 1.4481E-5
95% Standard Bootstrap UCL | 1.4093E-5 | 95% Bootstrap-t UCL | 1.5972E-5
95% Hall's Bootstrap UCL | 1.5195E-5 | 95% Percentile Bootstrap UCL | 1.4321E-5
95% BCA Bootstrap UCL | 1.5037E-5
90% Chebyshev(Mean, Sd) UCL | 1.7818E-5 | 95% Chebyshev(Mean, Sd) UCL | 2.1434E-5
97.5% Chebyshev(Mean, Sd) UCL | 2.6452E-5 | 99% Chebyshev(Mean, Sd) UCL | 3.6309E-5
Suggested UCL to Use
95% Student's-t UCL | 1.4481E-5
Note: Suggestions regarding the selection of a 95% UCL are provided to help the user to select the most appropriate 95% UCL.
These recommendations are based upon the results of the simulation studies summarized in Singh, Singh, and Iaci (2002)
and Singh and Singh (2003). However, simulations results will not cover all Real World data sets.
For additional insight the user may want to consult a statistician.
Result (02-004(f);tritium)
General Statistics
Total Number of Observations | 21 | Number of Distinct Observations | 21
Number of Detects | 10 | Number of Non-Detects | 11
Number of Distinct Detects | 10 | Number of Distinct Non-Detects | 11
Minimum Detect | 0.0072 | Minimum Non-Detect | 0.00126
Maximum Detect | 0.923 | Maximum Non-Detect | 0.00801
Variance Detects | 0.0834 | Percent Non-Detects | 52.38%
Mean Detects | 0.156 | SD Detects | 0.289
Median Detects | 0.0416 | CV Detects | 1.846
Skewness Detects | 2.549 | Kurtosis Detects | 6.608
Mean of Logged Detects | -3.072 | SD of Logged Detects | 1.59
Normal GOF Test on Detects Only
Shapiro Wilk Test Statistic | 0.584 | Shapiro Wilk GOF Test
5% Shapiro Wilk Critical Value | 0.842 | Detected Data Not Normal at 5% Significance Level
Lilliefors Test Statistic | 0.397 | Lilliefors GOF Test
5% Lilliefors Critical Value | 0.28 | Detected Data Not Normal at 5% Significance Level
Detected Data Not Normal at 5% Significance Level
Kaplan-Meier (KM) Statistics using Normal Critical Values and other Nonparametric UCLs
Mean | 0.0752 | Standard Error of Mean | 0.047
SD | 0.204 | 95% KM (BCA) UCL | 0.16
95% KM (t) UCL | 0.156 | 95% KM (Percentile Bootstrap) UCL | 0.159
95% KM (z) UCL | 0.153 | 95% KM Bootstrap t UCL | 0.606
90% KM Chebyshev UCL | 0.216 | 95% KM Chebyshev UCL | 0.28
97.5% KM Chebyshev UCL | 0.369 | 99% KM Chebyshev UCL | 0.543
Gamma GOF Tests on Detected Observations Only
A-D Test Statistic | 0.744 | Anderson-Darling GOF Test
5% A-D Critical Value | 0.775 | Detected data appear Gamma Distributed at 5% Significance Level
K-S Test Statistic | 0.267 | Kolmogrov-Smirnoff GOF
5% K-S Critical Value | 0.28 | Detected data appear Gamma Distributed at 5% Significance Level
Detected data appear Gamma Distributed at 5% Significance Level
Gamma Statistics on Detected Data Only
k hat (MLE) | 0.519 | k star (bias corrected MLE) | 0.43
Theta hat (MLE) | 0.301 | Theta star (bias corrected MLE) | 0.364
nu hat (MLE) | 10.38 | nu star (bias corrected) | 8.598
MLE Mean (bias corrected) | 0.156 | MLE Sd (bias corrected) | 0.239
Gamma Kaplan-Meier (KM) Statistics
k hat (KM) | 0.135 | nu hat (KM) | 5.69
Approximate Chi Square Value (5.69, α) | 1.484 | Adjusted Chi Square Value (5.69, β) | 1.326
95% Gamma Approximate KM-UCL (use when n>=50) | 0.288 | 95% Gamma Adjusted KM-UCL (use when n<50) | 0.323
Gamma ROS Statistics using Imputed Non-Detects
GROS may not be used when data set has > 50% NDs with many tied observations at multiple DLs
GROS may not be used when kstar of detected data is small such as < 0.1
For such situations, GROS method tends to yield inflated values of UCLs and BTVs
For gamma distributed detected data, BTVs and UCLs may be computed using gamma distribution on KM estimates
Minimum | 0.0072 | Mean | 0.0797
Maximum | 0.923 | Median | 0.01
SD | 0.208 | CV | 2.606
k hat (MLE) | 0.476 | k star (bias corrected MLE) | 0.439
Theta hat (MLE) | 0.168 | Theta star (bias corrected MLE) | 0.181
nu hat (MLE) | 19.97 | nu star (bias corrected) | 18.45
MLE Mean (bias corrected) | 0.0797 | MLE Sd (bias corrected) | 0.12
|  | Adjusted Level of Significance (β) | 0.0383
Approximate Chi Square Value (18.45, α) | 9.72 | Adjusted Chi Square Value (18.45, β) | 9.234
95% Gamma Approximate UCL (use when n>=50) | 0.151 | 95% Gamma Adjusted UCL (use when n<50) | 0.159
Lognormal GOF Test on Detected Observations Only
Shapiro Wilk Test Statistic | 0.929 | Shapiro Wilk GOF Test
5% Shapiro Wilk Critical Value | 0.842 | Detected Data appear Lognormal at 5% Significance Level
Lilliefors Test Statistic | 0.151 | Lilliefors GOF Test
5% Lilliefors Critical Value | 0.28 | Detected Data appear Lognormal at 5% Significance Level
Detected Data appear Lognormal at 5% Significance Level
Lognormal ROS Statistics Using Imputed Non-Detects
Mean in Original Scale | 0.0748 | Mean in Log Scale | -5.404
SD in Original Scale | 0.21 | SD in Log Scale | 2.517
95% t UCL (assumes normality of ROS data) | 0.154 | 95% Percentile Bootstrap UCL | 0.154
95% BCA Bootstrap UCL | 0.213 | 95% Bootstrap t UCL | 0.626
95% H-UCL (Log ROS) | 1.825
UCLs using Lognormal Distribution and KM Estimates when Detected data are Lognormally Distributed
KM Mean (logged) | -4.944 | 95% H-UCL (KM -Log) | 0.441
KM SD (logged) | 2.072 | 95% Critical H Value (KM-Log) | 4.265
KM Standard Error of Mean (logged) | 0.478
DL/2 Statistics
DL/2 Normal |  | DL/2 Log-Transformed
Mean in Original Scale | 0.0757 | Mean in Log Scale | -4.697
SD in Original Scale | 0.209 | SD in Log Scale | 1.949
95% t UCL (Assumes normality) | 0.154 | 95% H-Stat UCL | 0.357
DL/2 is not a recommended method, provided for comparisons and historical reasons
Nonparametric Distribution Free UCL Statistics
Detected Data appear Gamma Distributed at 5% Significance Level
Suggested UCL to Use
95% KM (t) UCL | 0.156 | 95% GROS Adjusted Gamma UCL | 0.159
95% Adjusted Gamma KM-UCL | 0.323
Note: Suggestions regarding the selection of a 95% UCL are provided to help the user to select the most appropriate 95% UCL.
Recommendations are based upon data size, data distribution, and skewness.
These recommendations are based upon the results of the simulation studies summarized in Singh, Maichle, and Lee (2006).
However, simulations results will not cover all Real World data sets; for additional insight the user may want to consult a statistician.
Result (02-004(f);zinc)
General Statistics
Total Number of Observations | 21 | Number of Distinct Observations | 21
|  | Number of Missing Observations | 0
Minimum | 26.9 | Mean | 61.17
Maximum | 270 | Median | 47.7
SD | 52.43 | Std. Error of Mean | 11.44
Coefficient of Variation | 0.857 | Skewness | 3.442
Normal GOF Test
Shapiro Wilk Test Statistic | 0.587 | Shapiro Wilk GOF Test
5% Shapiro Wilk Critical Value | 0.908 | Data Not Normal at 5% Significance Level
Lilliefors Test Statistic | 0.257 | Lilliefors GOF Test
5% Lilliefors Critical Value | 0.193 | Data Not Normal at 5% Significance Level
Data Not Normal at 5% Significance Level
Assuming Normal Distribution
95% Normal UCL |  | 95% UCLs (Adjusted for Skewness)
95% Student's-t UCL | 80.9 | 95% Adjusted-CLT UCL (Chen-1995) | 89.17
|  | 95% Modified-t UCL (Johnson-1978) | 82.34
Gamma GOF Test
A-D Test Statistic | 1.055 | Anderson-Darling Gamma GOF Test
5% A-D Critical Value | 0.75 | Data Not Gamma Distributed at 5% Significance Level
K-S Test Statistic | 0.169 | Kolmogrov-Smirnoff Gamma GOF Test
5% K-S Critical Value | 0.191 | Detected data appear Gamma Distributed at 5% Significance Level
Detected data follow Appr. Gamma Distribution at 5% Significance Level
Gamma Statistics
k hat (MLE) | 2.838 | k star (bias corrected MLE) | 2.465
Theta hat (MLE) | 21.55 | Theta star (bias corrected MLE) | 24.82
nu hat (MLE) | 119.2 | nu star (bias corrected) | 103.5
MLE Mean (bias corrected) | 61.17 | MLE Sd (bias corrected) | 38.96
|  | Approximate Chi Square Value (0.05) | 81.04
Adjusted Level of Significance | 0.0383 | Adjusted Chi Square Value | 79.51
Assuming Gamma Distribution
95% Approximate Gamma UCL (use when n>=50) | 78.14 | 95% Adjusted Gamma UCL (use when n<50) | 79.64
Lognormal GOF Test
Shapiro Wilk Test Statistic | 0.891 | Shapiro Wilk Lognormal GOF Test
5% Shapiro Wilk Critical Value | 0.908 | Data Not Lognormal at 5% Significance Level
Lilliefors Test Statistic | 0.126 | Lilliefors Lognormal GOF Test
5% Lilliefors Critical Value | 0.193 | Data appear Lognormal at 5% Significance Level
Data appear Approximate Lognormal at 5% Significance Level
Lognormal Statistics
Minimum of Logged Data | 3.292 | Mean of logged Data | 3.927
Maximum of Logged Data | 5.598 | SD of logged Data | 0.555
Assuming Lognormal Distribution
95% H-UCL | 76.29 | 90% Chebyshev (MVUE) UCL | 81.05
95% Chebyshev (MVUE) UCL | 91.16 | 97.5% Chebyshev (MVUE) UCL | 105.2
99% Chebyshev (MVUE) UCL | 132.7
Nonparametric Distribution Free UCL Statistics
Data appear to follow a Discernible Distribution at 5% Significance Level
Nonparametric Distribution Free UCLs
95% CLT UCL | 79.99 | 95% Jackknife UCL | 80.9
95% Standard Bootstrap UCL | 78.8 | 95% Bootstrap-t UCL | 105.6
95% Hall's Bootstrap UCL | 152.8 | 95% Percentile Bootstrap UCL | 80.9
95% BCA Bootstrap UCL | 91.24
90% Chebyshev(Mean, Sd) UCL | 95.5 | 95% Chebyshev(Mean, Sd) UCL | 111
97.5% Chebyshev(Mean, Sd) UCL | 132.6 | 99% Chebyshev(Mean, Sd) UCL | 175
Suggested UCL to Use
95% Adjusted Gamma UCL | 79.64
Note: Suggestions regarding the selection of a 95% UCL are provided to help the user to select the most appropriate 95% UCL.
These recommendations are based upon the results of the simulation studies summarized in Singh, Singh, and Iaci (2002)
and Singh and Singh (2003). However, simulations results will not cover all Real World data sets.
For additional insight the user may want to consult a statistician.
Result (02-004(g);aroclor-1254)
General Statistics
Total Number of Observations | 9 | Number of Distinct Observations | 9
Number of Detects | 5 | Number of Non-Detects | 4
Number of Distinct Detects | 5 | Number of Distinct Non-Detects | 4
Minimum Detect | 0.0042 | Minimum Non-Detect | 0.00356
Maximum Detect | 0.0528 | Maximum Non-Detect | 0.0347
Variance Detects | 4.5777E-4 | Percent Non-Detects | 44.44%
Mean Detects | 0.0254 | SD Detects | 0.0214
Median Detects | 0.0245 | CV Detects | 0.842
Skewness Detects | 0.26 | Kurtosis Detects | -2.146
Mean of Logged Detects | -4.119 | SD of Logged Detects | 1.174
Note: Sample size is small (e.g., <10), if data are collected using ISM approach, you should use
guidance provided in ITRC Tech Reg Guide on ISM (ITRC, 2012) to compute statistics of interest.
For example, you may want to use Chebyshev UCL to estimate EPC (ITRC, 2012).
Chebyshev UCL can be computed using the Nonparametric and All UCL Options of ProUCL 5.0
Normal GOF Test on Detects Only
Shapiro Wilk Test Statistic | 0.908 | Shapiro Wilk GOF Test
5% Shapiro Wilk Critical Value | 0.762 | Detected Data appear Normal at 5% Significance Level
Lilliefors Test Statistic | 0.227 | Lilliefors GOF Test
5% Lilliefors Critical Value | 0.396 | Detected Data appear Normal at 5% Significance Level
Detected Data appear Normal at 5% Significance Level
Kaplan-Meier (KM) Statistics using Normal Critical Values and other Nonparametric UCLs
Mean | 0.0167 | Standard Error of Mean | 0.00683
SD | 0.0177 | 95% KM (BCA) UCL | 0.0279
95% KM (t) UCL | 0.0294 | 95% KM (Percentile Bootstrap) UCL | 0.0276
95% KM (z) UCL | 0.028 | 95% KM Bootstrap t UCL | 0.0302
90% KM Chebyshev UCL | 0.0372 | 95% KM Chebyshev UCL | 0.0465
97.5% KM Chebyshev UCL | 0.0594 | 99% KM Chebyshev UCL | 0.0846
Gamma GOF Tests on Detected Observations Only
A-D Test Statistic | 0.41 | Anderson-Darling GOF Test
5% A-D Critical Value | 0.689 | Detected data appear Gamma Distributed at 5% Significance Level
K-S Test Statistic | 0.262 | Kolmogrov-Smirnoff GOF
5% K-S Critical Value | 0.363 | Detected data appear Gamma Distributed at 5% Significance Level
Detected data appear Gamma Distributed at 5% Significance Level
Gamma Statistics on Detected Data Only
k hat (MLE) | 1.262 | k star (bias corrected MLE) | 0.638
Theta hat (MLE) | 0.0201 | Theta star (bias corrected MLE) | 0.0398
nu hat (MLE) | 12.62 | nu star (bias corrected) | 6.383
MLE Mean (bias corrected) | 0.0254 | MLE Sd (bias corrected) | 0.0318
Gamma Kaplan-Meier (KM) Statistics
k hat (KM) | 0.889 | nu hat (KM) | 16
Approximate Chi Square Value (16.00, α) | 7.961 | Adjusted Chi Square Value (16.00, β) | 6.8
95% Gamma Approximate KM-UCL (use when n>=50) | 0.0336 | 95% Gamma Adjusted KM-UCL (use when n<50) | 0.0393
Gamma ROS Statistics using Imputed Non-Detects
GROS may not be used when data set has > 50% NDs with many tied observations at multiple DLs
GROS may not be used when kstar of detected data is small such as < 0.1
For such situations, GROS method tends to yield inflated values of UCLs and BTVs
For gamma distributed detected data, BTVs and UCLs may be computed using gamma distribution on KM estimates
Minimum | 0.0042 | Mean | 0.0186
Maximum | 0.0528 | Median | 0.01
SD | 0.0172 | CV | 0.925
k hat (MLE) | 1.583 | k star (bias corrected MLE) | 1.13
Theta hat (MLE) | 0.0117 | Theta star (bias corrected MLE) | 0.0164
nu hat (MLE) | 28.5 | nu star (bias corrected) | 20.33
MLE Mean (bias corrected) | 0.0186 | MLE Sd (bias corrected) | 0.0175
|  | Adjusted Level of Significance (β) | 0.0231
Approximate Chi Square Value (20.33, α) | 11.1 | Adjusted Chi Square Value (20.33, β) | 9.689
95% Gamma Approximate UCL (use when n>=50) | 0.034 | 95% Gamma Adjusted UCL (use when n<50) | 0.0389
Lognormal GOF Test on Detected Observations Only
Shapiro Wilk Test Statistic | 0.86 | Shapiro Wilk GOF Test
5% Shapiro Wilk Critical Value | 0.762 | Detected Data appear Lognormal at 5% Significance Level
Lilliefors Test Statistic | 0.236 | Lilliefors GOF Test
5% Lilliefors Critical Value | 0.396 | Detected Data appear Lognormal at 5% Significance Level
Detected Data appear Lognormal at 5% Significance Level
Lognormal ROS Statistics Using Imputed Non-Detects
Mean in Original Scale | 0.0153 | Mean in Log Scale | -5.004
SD in Original Scale | 0.0193 | SD in Log Scale | 1.404
95% t UCL (assumes normality of ROS data) | 0.0273 | 95% Percentile Bootstrap UCL | 0.026
95% BCA Bootstrap UCL | 0.0275 | 95% Bootstrap t UCL | 0.041
95% H-UCL (Log ROS) | 0.145
UCLs using Lognormal Distribution and KM Estimates when Detected data are Lognormally Distributed
KM Mean (logged) | -4.684 | 95% H-UCL (KM -Log) | 0.0603
KM SD (logged) | 1.076 | 95% Critical H Value (KM-Log) | 3.41
KM Standard Error of Mean (logged) | 0.429
DL/2 Statistics
DL/2 Normal |  | DL/2 Log-Transformed
Mean in Original Scale | 0.0184 | Mean in Log Scale | -4.589
SD in Original Scale | 0.0181 | SD in Log Scale | 1.276
95% t UCL (Assumes normality) | 0.0296 | 95% H-Stat UCL | 0.132
DL/2 is not a recommended method, provided for comparisons and historical reasons
Nonparametric Distribution Free UCL Statistics
Detected Data appear Normal Distributed at 5% Significance Level
Suggested UCL to Use
95% KM (t) UCL | 0.0294 | 95% KM (Percentile Bootstrap) UCL | 0.0276
Note: Suggestions regarding the selection of a 95% UCL are provided to help the user to select the most appropriate 95% UCL.
Recommendations are based upon data size, data distribution, and skewness.
These recommendations are based upon the results of the simulation studies summarized in Singh, Maichle, and Lee (2006).
However, simulations results will not cover all Real World data sets; for additional insight the user may want to consult a statistician.
Result (02-004(g);aroclor-1260)
General Statistics
Total Number of Observations | 9 | Number of Distinct Observations | 9
Number of Detects | 5 | Number of Non-Detects | 4
Number of Distinct Detects | 5 | Number of Distinct Non-Detects | 4
Minimum Detect | 0.0034 | Minimum Non-Detect | 0.00356
Maximum Detect | 0.0382 | Maximum Non-Detect | 0.0347
Variance Detects | 2.0472E-4 | Percent Non-Detects | 44.44%
Mean Detects | 0.0162 | SD Detects | 0.0143
Median Detects | 0.016 | CV Detects | 0.884
Skewness Detects | 0.945 | Kurtosis Detects | 0.559
Mean of Logged Detects | -4.528 | SD of Logged Detects | 1.079
Note: Sample size is small (e.g., <10), if data are collected using ISM approach, you should use
guidance provided in ITRC Tech Reg Guide on ISM (ITRC, 2012) to compute statistics of interest.
For example, you may want to use Chebyshev UCL to estimate EPC (ITRC, 2012).
Chebyshev UCL can be computed using the Nonparametric and All UCL Options of ProUCL 5.0
Normal GOF Test on Detects Only
Shapiro Wilk Test Statistic | 0.891 | Shapiro Wilk GOF Test
5% Shapiro Wilk Critical Value | 0.762 | Detected Data appear Normal at 5% Significance Level
Lilliefors Test Statistic | 0.21 | Lilliefors GOF Test
5% Lilliefors Critical Value | 0.396 | Detected Data appear Normal at 5% Significance Level
Detected Data appear Normal at 5% Significance Level
Kaplan-Meier (KM) Statistics using Normal Critical Values and other Nonparametric UCLs
Mean | 0.0116 | Standard Error of Mean | 0.00448
SD | 0.0114 | 95% KM (BCA) UCL | 0.0178
95% KM (t) UCL | 0.0199 | 95% KM (Percentile Bootstrap) UCL | 0.0193
95% KM (z) UCL | 0.0189 | 95% KM Bootstrap t UCL | 0.0219
90% KM Chebyshev UCL | 0.025 | 95% KM Chebyshev UCL | 0.0311
97.5% KM Chebyshev UCL | 0.0396 | 99% KM Chebyshev UCL | 0.0562
Gamma GOF Tests on Detected Observations Only
A-D Test Statistic | 0.378 | Anderson-Darling GOF Test
5% A-D Critical Value | 0.688 | Detected data appear Gamma Distributed at 5% Significance Level
K-S Test Statistic | 0.266 | Kolmogrov-Smirnoff GOF
5% K-S Critical Value | 0.362 | Detected data appear Gamma Distributed at 5% Significance Level
Detected data appear Gamma Distributed at 5% Significance Level
Gamma Statistics on Detected Data Only
k hat (MLE) | 1.382 | k star (bias corrected MLE) | 0.686
Theta hat (MLE) | 0.0117 | Theta star (bias corrected MLE) | 0.0236
nu hat (MLE) | 13.82 | nu star (bias corrected) | 6.86
MLE Mean (bias corrected) | 0.0162 | MLE Sd (bias corrected) | 0.0195
Gamma Kaplan-Meier (KM) Statistics
k hat (KM) | 1.027 | nu hat (KM) | 18.48
Approximate Chi Square Value (18.48, α) | 9.738 | Adjusted Chi Square Value (18.48, β) | 8.433
95% Gamma Approximate KM-UCL (use when n>=50) | 0.022 | 95% Gamma Adjusted KM-UCL (use when n<50) | 0.0254
Gamma ROS Statistics using Imputed Non-Detects
GROS may not be used when data set has > 50% NDs with many tied observations at multiple DLs
GROS may not be used when kstar of detected data is small such as < 0.1
For such situations, GROS method tends to yield inflated values of UCLs and BTVs
For gamma distributed detected data, BTVs and UCLs may be computed using gamma distribution on KM estimates
Minimum | 0.0034 | Mean | 0.0134
Maximum | 0.0382 | Median | 0.01
SD | 0.0106 | CV | 0.791
k hat (MLE) | 2.135 | k star (bias corrected MLE) | 1.498
Theta hat (MLE) | 0.00629 | Theta star (bias corrected MLE) | 0.00897
nu hat (MLE) | 38.44 | nu star (bias corrected) | 26.96
MLE Mean (bias corrected) | 0.0134 | MLE Sd (bias corrected) | 0.011
|  | Adjusted Level of Significance (β) | 0.0231
Approximate Chi Square Value (26.96, α) | 16.12 | Adjusted Chi Square Value (26.96, β) | 14.38
95% Gamma Approximate UCL (use when n>=50) | 0.0225 | 95% Gamma Adjusted UCL (use when n<50) | 0.0252
Lognormal GOF Test on Detected Observations Only
Shapiro Wilk Test Statistic | 0.875 | Shapiro Wilk GOF Test
5% Shapiro Wilk Critical Value | 0.762 | Detected Data appear Lognormal at 5% Significance Level
Lilliefors Test Statistic | 0.246 | Lilliefors GOF Test
5% Lilliefors Critical Value | 0.396 | Detected Data appear Lognormal at 5% Significance Level
Detected Data appear Lognormal at 5% Significance Level
Lognormal ROS Statistics Using Imputed Non-Detects
Mean in Original Scale | 0.0109 | Mean in Log Scale | -4.973
SD in Original Scale | 0.012 | SD in Log Scale | 0.961
95% t UCL (assumes normality of ROS data) | 0.0183 | 95% Percentile Bootstrap UCL | 0.0173
95% BCA Bootstrap UCL | 0.0198 | 95% Bootstrap t UCL | 0.0265
95% H-UCL (Log ROS) | 0.0321
UCLs using Lognormal Distribution and KM Estimates when Detected data are Lognormally Distributed
KM Mean (logged) | -4.917 | 95% H-UCL (KM -Log) | 0.0316
KM SD (logged) | 0.935 | 95% Critical H Value (KM-Log) | 3.097
KM Standard Error of Mean (logged) | 0.382
DL/2 Statistics
DL/2 Normal |  | DL/2 Log-Transformed
Mean in Original Scale | 0.0132 | Mean in Log Scale | -4.823
SD in Original Scale | 0.012 | SD in Log Scale | 1.162
95% t UCL (Assumes normality) | 0.0207 | 95% H-Stat UCL | 0.0696
DL/2 is not a recommended method, provided for comparisons and historical reasons
Nonparametric Distribution Free UCL Statistics
Detected Data appear Normal Distributed at 5% Significance Level
Suggested UCL to Use
95% KM (t) UCL | 0.0199 | 95% KM (Percentile Bootstrap) UCL | 0.0193
Note: Suggestions regarding the selection of a 95% UCL are provided to help the user to select the most appropriate 95% UCL.
Recommendations are based upon data size, data distribution, and skewness.
These recommendations are based upon the results of the simulation studies summarized in Singh, Maichle, and Lee (2006).
However, simulations results will not cover all Real World data sets; for additional insight the user may want to consult a statistician.
Result (02-004(g);cadmium)
General Statistics
Total Number of Observations | 12 | Number of Distinct Observations | 12
Number of Detects | 7 | Number of Non-Detects | 5
Number of Distinct Detects | 7 | Number of Distinct Non-Detects | 5
Minimum Detect | 0.0576 | Minimum Non-Detect | 0.501
Maximum Detect | 0.958 | Maximum Non-Detect | 0.563
Variance Detects | 0.102 | Percent Non-Detects | 41.67%
Mean Detects | 0.239 | SD Detects | 0.32
Median Detects | 0.139 | CV Detects | 1.34
Skewness Detects | 2.563 | Kurtosis Detects | 6.677
Mean of Logged Detects | -1.891 | SD of Logged Detects | 0.902
Normal GOF Test on Detects Only
Shapiro Wilk Test Statistic | 0.568 | Shapiro Wilk GOF Test
5% Shapiro Wilk Critical Value | 0.803 | Detected Data Not Normal at 5% Significance Level
Lilliefors Test Statistic | 0.457 | Lilliefors GOF Test
5% Lilliefors Critical Value | 0.335 | Detected Data Not Normal at 5% Significance Level
Detected Data Not Normal at 5% Significance Level
Kaplan-Meier (KM) Statistics using Normal Critical Values and other Nonparametric UCLs
Mean | 0.189 | Standard Error of Mean | 0.074
SD | 0.235 | 95% KM (BCA) UCL | 0.335
95% KM (t) UCL | 0.321 | 95% KM (Percentile Bootstrap) UCL | 0.33
95% KM (z) UCL | 0.31 | 95% KM Bootstrap t UCL | 0.651
90% KM Chebyshev UCL | 0.411 | 95% KM Chebyshev UCL | 0.511
97.5% KM Chebyshev UCL | 0.651 | 99% KM Chebyshev UCL | 0.925
Gamma GOF Tests on Detected Observations Only
A-D Test Statistic | 0.986 | Anderson-Darling GOF Test
5% A-D Critical Value | 0.725 | Detected Data Not Gamma Distributed at 5% Significance Level
K-S Test Statistic | 0.403 | Kolmogrov-Smirnoff GOF
5% K-S Critical Value | 0.318 | Detected Data Not Gamma Distributed at 5% Significance Level
Detected Data Not Gamma Distributed at 5% Significance Level
Gamma Statistics on Detected Data Only
k hat (MLE) | 1.232 | k star (bias corrected MLE) | 0.799
Theta hat (MLE) | 0.194 | Theta star (bias corrected MLE) | 0.298
nu hat (MLE) | 17.24 | nu star (bias corrected) | 11.19
MLE Mean (bias corrected) | 0.239 | MLE Sd (bias corrected) | 0.267
Gamma Kaplan-Meier (KM) Statistics
k hat (KM) | 0.644 | nu hat (KM) | 15.45
Approximate Chi Square Value (15.45, α) | 7.577 | Adjusted Chi Square Value (15.45, β) | 6.752
95% Gamma Approximate KM-UCL (use when n>=50) | 0.384 | 95% Gamma Adjusted KM-UCL (use when n<50) | 0.431
Gamma ROS Statistics using Imputed Non-Detects
GROS may not be used when data set has > 50% NDs with many tied observations at multiple DLs
GROS may not be used when kstar of detected data is small such as < 0.1
For such situations, GROS method tends to yield inflated values of UCLs and BTVs
For gamma distributed detected data, BTVs and UCLs may be computed using gamma distribution on KM estimates
Minimum | 0.0576 | Mean | 0.187
Maximum | 0.958 | Median | 0.115
SD | 0.245 | CV | 1.309
k hat (MLE) | 1.668 | k star (bias corrected MLE) | 1.307
Theta hat (MLE) | 0.112 | Theta star (bias corrected MLE) | 0.143
nu hat (MLE) | 40.04 | nu star (bias corrected) | 31.36
MLE Mean (bias corrected) | 0.187 | MLE Sd (bias corrected) | 0.163
|  | Adjusted Level of Significance (β) | 0.029
Approximate Chi Square Value (31.36, α) | 19.57 | Adjusted Chi Square Value (31.36, β) | 18.16
95% Gamma Approximate UCL (use when n>=50) | 0.299 | 95% Gamma Adjusted UCL (use when n<50) | 0.323
Lognormal GOF Test on Detected Observations Only
Shapiro Wilk Test Statistic | 0.825 | Shapiro Wilk GOF Test
5% Shapiro Wilk Critical Value | 0.803 | Detected Data appear Lognormal at 5% Significance Level
Lilliefors Test Statistic | 0.337 | Lilliefors GOF Test
5% Lilliefors Critical Value | 0.335 | Detected Data Not Lognormal at 5% Significance Level
Detected Data appear Approximate Lognormal at 5% Significance Level
Lognormal ROS Statistics Using Imputed Non-Detects
Mean in Original Scale | 0.19 | Mean in Log Scale | -1.981
SD in Original Scale | 0.244 | SD in Log Scale | 0.676
95% t UCL (assumes normality of ROS data) | 0.316 | 95% Percentile Bootstrap UCL | 0.327
95% BCA Bootstrap UCL | 0.399 | 95% Bootstrap t UCL | 0.98
95% H-UCL (Log ROS) | 0.281
UCLs using Lognormal Distribution and KM Estimates when Detected data are Lognormally Distributed
KM Mean (logged) | -2.02 | 95% H-UCL (KM -Log) | 0.283
KM SD (logged) | 0.702 | 95% Critical H Value (KM-Log) | 2.417
KM Standard Error of Mean (logged) | 0.243
DL/2 Statistics
DL/2 Normal |  | DL/2 Log-Transformed
Mean in Original Scale | 0.25 | Mean in Log Scale | -1.654
SD in Original Scale | 0.237 | SD in Log Scale | 0.729
95% t UCL (Assumes normality) | 0.373 | 95% H-Stat UCL | 0.428
DL/2 is not a recommended method, provided for comparisons and historical reasons
Nonparametric Distribution Free UCL Statistics
Detected Data appear Approximate Lognormal Distributed at 5% Significance Level
Suggested UCL to Use
95% KM (t) UCL | 0.321 | 95% KM (% Bootstrap) UCL | 0.33
Note: Suggestions regarding the selection of a 95% UCL are provided to help the user to select the most appropriate 95% UCL.
Recommendations are based upon data size, data distribution, and skewness.
These recommendations are based upon the results of the simulation studies summarized in Singh, Maichle, and Lee (2006).
However, simulations results will not cover all Real World data sets; for additional insight the user may want to consult a statistician.
Result (02-004(g);chromium)
General Statistics
Total Number of Observations | 12 | Number of Distinct Observations | 12
|  | Number of Missing Observations | 0
Minimum | 2.56 | Mean | 12.71
Maximum | 56.4 | Median | 7.25
SD | 14.84 | Std. Error of Mean | 4.284
Coefficient of Variation | 1.167 | Skewness | 2.659
Normal GOF Test
Shapiro Wilk Test Statistic | 0.656 | Shapiro Wilk GOF Test
5% Shapiro Wilk Critical Value | 0.859 | Data Not Normal at 5% Significance Level
Lilliefors Test Statistic | 0.262 | Lilliefors GOF Test
5% Lilliefors Critical Value | 0.256 | Data Not Normal at 5% Significance Level
Data Not Normal at 5% Significance Level
Assuming Normal Distribution
95% Normal UCL |  | 95% UCLs (Adjusted for Skewness)
95% Student's-t UCL | 20.41 | 95% Adjusted-CLT UCL (Chen-1995) | 23.27
|  | 95% Modified-t UCL (Johnson-1978) | 20.95
Gamma GOF Test
A-D Test Statistic | 0.587 | Anderson-Darling Gamma GOF Test
5% A-D Critical Value | 0.749 | Detected data appear Gamma Distributed at 5% Significance Level
K-S Test Statistic | 0.186 | Kolmogrov-Smirnoff Gamma GOF Test
5% K-S Critical Value | 0.25 | Detected data appear Gamma Distributed at 5% Significance Level
Detected data appear Gamma Distributed at 5% Significance Level
Gamma Statistics
k hat (MLE) | 1.339 | k star (bias corrected MLE) | 1.06
Theta hat (MLE) | 9.492 | Theta star (bias corrected MLE) | 11.99
nu hat (MLE) | 32.14 | nu star (bias corrected) | 25.44
MLE Mean (bias corrected) | 12.71 | MLE Sd (bias corrected) | 12.35
|  | Approximate Chi Square Value (0.05) | 14.95
Adjusted Level of Significance | 0.029 | Adjusted Chi Square Value | 13.73
Assuming Gamma Distribution
95% Approximate Gamma UCL (use when n>=50) | 21.63 | 95% Adjusted Gamma UCL (use when n<50) | 23.55
Lognormal GOF Test
Shapiro Wilk Test Statistic | 0.937 | Shapiro Wilk Lognormal GOF Test
5% Shapiro Wilk Critical Value | 0.859 | Data appear Lognormal at 5% Significance Level
Lilliefors Test Statistic | 0.135 | Lilliefors Lognormal GOF Test
5% Lilliefors Critical Value | 0.256 | Data appear Lognormal at 5% Significance Level
Data appear Lognormal at 5% Significance Level
Lognormal Statistics
Minimum of Logged Data | 0.94 | Mean of logged Data | 2.125
Maximum of Logged Data | 4.032 | SD of logged Data | 0.899
Assuming Lognormal Distribution
95% H-UCL | 26.33 | 90% Chebyshev (MVUE) UCL | 21.92
95% Chebyshev (MVUE) UCL | 26.41 | 97.5% Chebyshev (MVUE) UCL | 32.64
99% Chebyshev (MVUE) UCL | 44.88
Nonparametric Distribution Free UCL Statistics
Data appear to follow a Discernible Distribution at 5% Significance Level
Nonparametric Distribution Free UCLs
95% CLT UCL | 19.76 | 95% Jackknife UCL | 20.41
95% Standard Bootstrap UCL | 19.49 | 95% Bootstrap-t UCL | 30.43
95% Hall's Bootstrap UCL | 45.97 | 95% Percentile Bootstrap UCL | 20.29
95% BCA Bootstrap UCL | 24.08
90% Chebyshev(Mean, Sd) UCL | 25.56 | 95% Chebyshev(Mean, Sd) UCL | 31.38
97.5% Chebyshev(Mean, Sd) UCL | 39.46 | 99% Chebyshev(Mean, Sd) UCL | 55.33
Suggested UCL to Use
95% Adjusted Gamma UCL | 23.55
Note: Suggestions regarding the selection of a 95% UCL are provided to help the user to select the most appropriate 95% UCL.
These recommendations are based upon the results of the simulation studies summarized in Singh, Singh, and Iaci (2002)
and Singh and Singh (2003). However, simulations results will not cover all Real World data sets.
For additional insight the user may want to consult a statistician.
Result (02-004(g);copper)
General Statistics
Total Number of Observations | 12 | Number of Distinct Observations | 11
Number of Detects | 7 | Number of Non-Detects | 5
Number of Distinct Detects | 7 | Number of Distinct Non-Detects | 4
Minimum Detect | 2.74 | Minimum Non-Detect | 1.38
Maximum Detect | 28.9 | Maximum Non-Detect | 14.1
Variance Detects | 84.16 | Percent Non-Detects | 41.67%
Mean Detects | 8.996 | SD Detects | 9.174
Median Detects | 5.67 | CV Detects | 1.02
Skewness Detects | 2.204 | Kurtosis Detects | 5.166
Mean of Logged Detects | 1.871 | SD of Logged Detects | 0.818
Normal GOF Test on Detects Only
Shapiro Wilk Test Statistic | 0.713 | Shapiro Wilk GOF Test
5% Shapiro Wilk Critical Value | 0.803 | Detected Data Not Normal at 5% Significance Level
Lilliefors Test Statistic | 0.305 | Lilliefors GOF Test
5% Lilliefors Critical Value | 0.335 | Detected Data appear Normal at 5% Significance Level
Detected Data appear Approximate Normal at 5% Significance Level
Kaplan-Meier (KM) Statistics using Normal Critical Values and other Nonparametric UCLs
Mean | 6.332 | Standard Error of Mean | 2.296
SD | 7.293 | 95% KM (BCA) UCL | 10.53
95% KM (t) UCL | 10.46 | 95% KM (Percentile Bootstrap) UCL | 10.4
95% KM (z) UCL | 10.11 | 95% KM Bootstrap t UCL | 15.68
90% KM Chebyshev UCL | 13.22 | 95% KM Chebyshev UCL | 16.34
97.5% KM Chebyshev UCL | 20.67 | 99% KM Chebyshev UCL | 29.18
Gamma GOF Tests on Detected Observations Only
A-D Test Statistic | 0.457 | Anderson-Darling GOF Test
5% A-D Critical Value | 0.719 | Detected data appear Gamma Distributed at 5% Significance Level
K-S Test Statistic | 0.193 | Kolmogrov-Smirnoff GOF
5% K-S Critical Value | 0.316 | Detected data appear Gamma Distributed at 5% Significance Level
Detected data appear Gamma Distributed at 5% Significance Level
Gamma Statistics on Detected Data Only
k hat (MLE) | 1.68 | k star (bias corrected MLE) | 1.055
Theta hat (MLE) | 5.354 | Theta star (bias corrected MLE) | 8.524
nu hat (MLE) | 23.52 | nu star (bias corrected) | 14.77
MLE Mean (bias corrected) | 8.996 | MLE Sd (bias corrected) | 8.757
Gamma Kaplan-Meier (KM) Statistics
k hat (KM) | 0.754 | nu hat (KM) | 18.1
Approximate Chi Square Value (18.10, α) | 9.46 | Adjusted Chi Square Value (18.10, β) | 8.522
95% Gamma Approximate KM-UCL (use when n>=50) | 12.11 | 95% Gamma Adjusted KM-UCL (use when n<50) | 13.45
Gamma ROS Statistics using Imputed Non-Detects
GROS may not be used when data set has > 50% NDs with many tied observations at multiple DLs
GROS may not be used when kstar of detected data is small such as < 0.1
For such situations, GROS method tends to yield inflated values of UCLs and BTVs
For gamma distributed detected data, BTVs and UCLs may be computed using gamma distribution on KM estimates
Minimum | 0.01 | Mean | 5.451
Maximum | 28.9 | Median | 2.785
SD | 8.088 | CV | 1.484
k hat (MLE) | 0.37 | k star (bias corrected MLE) | 0.333
Theta hat (MLE) | 14.72 | Theta star (bias corrected MLE) | 16.36
nu hat (MLE) | 8.886 | nu star (bias corrected) | 7.998
MLE Mean (bias corrected) | 5.451 | MLE Sd (bias corrected) | 9.443
|  | Adjusted Level of Significance (β) | 0.029
Approximate Chi Square Value (8.00, α) | 2.734 | Adjusted Chi Square Value (8.00, β) | 2.286
95% Gamma Approximate UCL (use when n>=50) | 15.95 | 95% Gamma Adjusted UCL (use when n<50) | 19.07
Lognormal GOF Test on Detected Observations Only
Shapiro Wilk Test Statistic | 0.924 | Shapiro Wilk GOF Test
5% Shapiro Wilk Critical Value | 0.803 | Detected Data appear Lognormal at 5% Significance Level
Lilliefors Test Statistic | 0.148 | Lilliefors GOF Test
5% Lilliefors Critical Value | 0.335 | Detected Data appear Lognormal at 5% Significance Level
Detected Data appear Lognormal at 5% Significance Level
Lognormal ROS Statistics Using Imputed Non-Detects
Mean in Original Scale | 6.141 | Mean in Log Scale | 1.369
SD in Original Scale | 7.662 | SD in Log Scale | 0.92
95% t UCL (assumes normality of ROS data) | 10.11 | 95% Percentile Bootstrap UCL | 10.28
95% BCA Bootstrap UCL | 12.73 | 95% Bootstrap t UCL | 17.14
95% H-UCL (Log ROS) | 12.95
UCLs using Lognormal Distribution and KM Estimates when Detected data are Lognormally Distributed
KM Mean (logged) | 1.431 | 95% H-UCL (KM -Log) | 11.65
KM SD (logged) | 0.842 | 95% Critical H Value (KM-Log) | 2.639
KM Standard Error of Mean (logged) | 0.282
DL/2 Statistics
DL/2 Normal |  | DL/2 Log-Transformed
Mean in Original Scale | 6.48 | Mean in Log Scale | 1.437
SD in Original Scale | 7.593 | SD in Log Scale | 0.948
95% t UCL (Assumes normality) | 10.42 | 95% H-Stat UCL | 14.77
DL/2 is not a recommended method, provided for comparisons and historical reasons
Nonparametric Distribution Free UCL Statistics
Detected Data appear Approximate Normal Distributed at 5% Significance Level
Suggested UCL to Use
95% KM (t) UCL | 10.46 | 95% KM (Percentile Bootstrap) UCL | 10.4
Note: Suggestions regarding the selection of a 95% UCL are provided to help the user to select the most appropriate 95% UCL.
Recommendations are based upon data size, data distribution, and skewness.
These recommendations are based upon the results of the simulation studies summarized in Singh, Maichle, and Lee (2006).
However, simulations results will not cover all Real World data sets; for additional insight the user may want to consult a statistician.
Result (02-004(g);mercury)
General Statistics
Total Number of Observations | 12 | Number of Distinct Observations | 12
|  | Number of Missing Observations | 0
Minimum | 0.0124 | Mean | 0.109
Maximum | 0.415 | Median | 0.0432
SD | 0.14 | Std. Error of Mean | 0.0405
Coefficient of Variation | 1.285 | Skewness | 1.481
Normal GOF Test
Shapiro Wilk Test Statistic | 0.678 | Shapiro Wilk GOF Test
5% Shapiro Wilk Critical Value | 0.859 | Data Not Normal at 5% Significance Level
Lilliefors Test Statistic | 0.401 | Lilliefors GOF Test
5% Lilliefors Critical Value | 0.256 | Data Not Normal at 5% Significance Level
Data Not Normal at 5% Significance Level
Assuming Normal Distribution
95% Normal UCL |  | 95% UCLs (Adjusted for Skewness)
95% Student's-t UCL | 0.182 | 95% Adjusted-CLT UCL (Chen-1995) | 0.194
|  | 95% Modified-t UCL (Johnson-1978) | 0.185
Gamma GOF Test
A-D Test Statistic | 1.19 | Anderson-Darling Gamma GOF Test
5% A-D Critical Value | 0.762 | Data Not Gamma Distributed at 5% Significance Level
K-S Test Statistic | 0.329 | Kolmogrov-Smirnoff Gamma GOF Test
5% K-S Critical Value | 0.254 | Data Not Gamma Distributed at 5% Significance Level
Data Not Gamma Distributed at 5% Significance Level
Gamma Statistics
k hat (MLE) | 0.862 | k star (bias corrected MLE) | 0.702
Theta hat (MLE) | 0.127 | Theta star (bias corrected MLE) | 0.155
nu hat (MLE) | 20.68 | nu star (bias corrected) | 16.85
MLE Mean (bias corrected) | 0.109 | MLE Sd (bias corrected) | 0.13
|  | Approximate Chi Square Value (0.05) | 8.563
Adjusted Level of Significance | 0.029 | Adjusted Chi Square Value | 7.677
Assuming Gamma Distribution
95% Approximate Gamma UCL (use when n>=50)) | 0.215 | 95% Adjusted Gamma UCL (use when n<50) | 0.239
Lognormal GOF Test
Shapiro Wilk Test Statistic | 0.872 | Shapiro Wilk Lognormal GOF Test
5% Shapiro Wilk Critical Value | 0.859 | Data appear Lognormal at 5% Significance Level
Lilliefors Test Statistic | 0.253 | Lilliefors Lognormal GOF Test
5% Lilliefors Critical Value | 0.256 | Data appear Lognormal at 5% Significance Level
Data appear Lognormal at 5% Significance Level
Lognormal Statistics
Minimum of Logged Data | -4.39 | Mean of logged Data | -2.898
Maximum of Logged Data | -0.879 | SD of logged Data | 1.168
Assuming Lognormal Distribution
95% H-UCL | 0.34 | 90% Chebyshev (MVUE) UCL | 0.21
95% Chebyshev (MVUE) UCL | 0.26 | 97.5% Chebyshev (MVUE) UCL | 0.329
99% Chebyshev (MVUE) UCL | 0.464
Nonparametric Distribution Free UCL Statistics
Data appear to follow a Discernible Distribution at 5% Significance Level
Nonparametric Distribution Free UCLs
95% CLT UCL | 0.176 | 95% Jackknife UCL | 0.182
95% Standard Bootstrap UCL | 0.174 | 95% Bootstrap-t UCL | 0.209
95% Hall's Bootstrap UCL | 0.155 | 95% Percentile Bootstrap UCL | 0.174
95% BCA Bootstrap UCL | 0.19
90% Chebyshev(Mean, Sd) UCL | 0.23 | 95% Chebyshev(Mean, Sd) UCL | 0.285
97.5% Chebyshev(Mean, Sd) UCL | 0.362 | 99% Chebyshev(Mean, Sd) UCL | 0.512
Suggested UCL to Use
95% Chebyshev (Mean, Sd) UCL | 0.285
Note: Suggestions regarding the selection of a 95% UCL are provided to help the user to select the most appropriate 95% UCL.
These recommendations are based upon the results of the simulation studies summarized in Singh, Singh, and Iaci (2002)
and Singh and Singh (2003). However, simulations results will not cover all Real World data sets.
For additional insight the user may want to consult a statistician.
Result (02-004(g);plutonium-239/240)
General Statistics
Total Number of Observations | 12 | Number of Distinct Observations | 12
Number of Detects | 9 | Number of Non-Detects | 3
Number of Distinct Detects | 9 | Number of Distinct Non-Detects | 3
Minimum Detect | 0.0401 | Minimum Non-Detect | 0.0108
Maximum Detect | 1.85 | Maximum Non-Detect | 0.037
Variance Detects | 0.333 | Percent Non-Detects | 25%
Mean Detects | 0.326 | SD Detects | 0.577
Median Detects | 0.13 | CV Detects | 1.769
Skewness Detects | 2.892 | Kurtosis Detects | 8.505
Mean of Logged Detects | -1.874 | SD of Logged Detects | 1.129
Normal GOF Test on Detects Only
Shapiro Wilk Test Statistic | 0.517 | Shapiro Wilk GOF Test
5% Shapiro Wilk Critical Value | 0.829 | Detected Data Not Normal at 5% Significance Level
Lilliefors Test Statistic | 0.406 | Lilliefors GOF Test
5% Lilliefors Critical Value | 0.295 | Detected Data Not Normal at 5% Significance Level
Detected Data Not Normal at 5% Significance Level
Kaplan-Meier (KM) Statistics using Normal Critical Values and other Nonparametric UCLs
Mean | 0.247 | Standard Error of Mean | 0.15
SD | 0.491 | 95% KM (BCA) UCL | 0.528
95% KM (t) UCL | 0.517 | 95% KM (Percentile Bootstrap) UCL | 0.525
95% KM (z) UCL | 0.494 | 95% KM Bootstrap t UCL | 1.624
90% KM Chebyshev UCL | 0.698 | 95% KM Chebyshev UCL | 0.902
97.5% KM Chebyshev UCL | 1.185 | 99% KM Chebyshev UCL | 1.742
Gamma GOF Tests on Detected Observations Only
A-D Test Statistic | 0.954 | Anderson-Darling GOF Test
5% A-D Critical Value | 0.75 | Detected Data Not Gamma Distributed at 5% Significance Level
K-S Test Statistic | 0.29 | Kolmogrov-Smirnoff GOF
5% K-S Critical Value | 0.289 | Detected Data Not Gamma Distributed at 5% Significance Level
Detected Data Not Gamma Distributed at 5% Significance Level
Gamma Statistics on Detected Data Only
k hat (MLE) | 0.789 | k star (bias corrected MLE) | 0.6
Theta hat (MLE) | 0.413 | Theta star (bias corrected MLE) | 0.543
nu hat (MLE) | 14.2 | nu star (bias corrected) | 10.8
MLE Mean (bias corrected) | 0.326 | MLE Sd (bias corrected) | 0.421
Gamma Kaplan-Meier (KM) Statistics
k hat (KM) | 0.254 | nu hat (KM) | 6.099
Approximate Chi Square Value (6.10, α) | 1.691 | Adjusted Chi Square Value (6.10, β) | 1.362
95% Gamma Approximate KM-UCL (use when n>=50) | 0.892 | 95% Gamma Adjusted KM-UCL (use when n<50) | 1.107
Gamma ROS Statistics using Imputed Non-Detects
GROS may not be used when data set has > 50% NDs with many tied observations at multiple DLs
GROS may not be used when kstar of detected data is small such as < 0.1
For such situations, GROS method tends to yield inflated values of UCLs and BTVs
For gamma distributed detected data, BTVs and UCLs may be computed using gamma distribution on KM estimates
Minimum | 0.01 | Mean | 0.247
Maximum | 1.85 | Median | 0.0993
SD | 0.512 | CV | 2.074
k hat (MLE) | 0.541 | k star (bias corrected MLE) | 0.462
Theta hat (MLE) | 0.456 | Theta star (bias corrected MLE) | 0.535
nu hat (MLE) | 12.99 | nu star (bias corrected) | 11.08
MLE Mean (bias corrected) | 0.247 | MLE Sd (bias corrected) | 0.364
|  | Adjusted Level of Significance (β) | 0.029
Approximate Chi Square Value (11.08, α) | 4.627 | Adjusted Chi Square Value (11.08, β) | 4.01
95% Gamma Approximate UCL (use when n>=50) | 0.592 | 95% Gamma Adjusted UCL (use when n<50) | 0.683
Lognormal GOF Test on Detected Observations Only
Shapiro Wilk Test Statistic | 0.902 | Shapiro Wilk GOF Test
5% Shapiro Wilk Critical Value | 0.829 | Detected Data appear Lognormal at 5% Significance Level
Lilliefors Test Statistic | 0.194 | Lilliefors GOF Test
5% Lilliefors Critical Value | 0.295 | Detected Data appear Lognormal at 5% Significance Level
Detected Data appear Lognormal at 5% Significance Level
Lognormal ROS Statistics Using Imputed Non-Detects
Mean in Original Scale | 0.247 | Mean in Log Scale | -2.54
SD in Original Scale | 0.512 | SD in Log Scale | 1.542
95% t UCL (assumes normality of ROS data) | 0.513 | 95% Percentile Bootstrap UCL | 0.533
95% BCA Bootstrap UCL | 0.668 | 95% Bootstrap t UCL | 1.593
95% H-UCL (Log ROS) | 1.648
UCLs using Lognormal Distribution and KM Estimates when Detected data are Lognormally Distributed
KM Mean (logged) | -2.538 | 95% H-UCL (KM -Log) | 1.288
KM SD (logged) | 1.473 | 95% Critical H Value (KM-Log) | 3.84
KM Standard Error of Mean (logged) | 0.451
DL/2 Statistics
DL/2 Normal |  | DL/2 Log-Transformed
Mean in Original Scale | 0.248 | Mean in Log Scale | -2.541
SD in Original Scale | 0.512 | SD in Log Scale | 1.566
95% t UCL (Assumes normality) | 0.513 | 95% H-Stat UCL | 1.806
DL/2 is not a recommended method, provided for comparisons and historical reasons
Nonparametric Distribution Free UCL Statistics
Detected Data appear Lognormal Distributed at 5% Significance Level
Suggested UCL to Use
97.5% KM (Chebyshev) UCL | 1.185
Note: Suggestions regarding the selection of a 95% UCL are provided to help the user to select the most appropriate 95% UCL.
Recommendations are based upon data size, data distribution, and skewness.
These recommendations are based upon the results of the simulation studies summarized in Singh, Maichle, and Lee (2006).
However, simulations results will not cover all Real World data sets; for additional insight the user may want to consult a statistician.
Result (02-004(g);selenium)
General Statistics
Total Number of Observations | 12 | Number of Distinct Observations | 12
Number of Detects | 8 | Number of Non-Detects | 4
Number of Distinct Detects | 8 | Number of Distinct Non-Detects | 4
Minimum Detect | 0.669 | Minimum Non-Detect | 0.205
Maximum Detect | 14.7 | Maximum Non-Detect | 1.5
Variance Detects | 28.57 | Percent Non-Detects | 33.33%
Mean Detects | 3.646 | SD Detects | 5.345
Median Detects | 0.907 | CV Detects | 1.466
Skewness Detects | 1.741 | Kurtosis Detects | 1.94
Mean of Logged Detects | 0.491 | SD of Logged Detects | 1.237
Normal GOF Test on Detects Only
Shapiro Wilk Test Statistic | 0.637 | Shapiro Wilk GOF Test
5% Shapiro Wilk Critical Value | 0.818 | Detected Data Not Normal at 5% Significance Level
Lilliefors Test Statistic | 0.422 | Lilliefors GOF Test
5% Lilliefors Critical Value | 0.313 | Detected Data Not Normal at 5% Significance Level
Detected Data Not Normal at 5% Significance Level
Kaplan-Meier (KM) Statistics using Normal Critical Values and other Nonparametric UCLs
Mean | 2.536 | Standard Error of Mean | 1.351
SD | 4.376 | 95% KM (BCA) UCL | 5.251
95% KM (t) UCL | 4.962 | 95% KM (Percentile Bootstrap) UCL | 4.904
95% KM (z) UCL | 4.758 | 95% KM Bootstrap t UCL | 27.69
90% KM Chebyshev UCL | 6.588 | 95% KM Chebyshev UCL | 8.424
97.5% KM Chebyshev UCL | 10.97 | 99% KM Chebyshev UCL | 15.98
Gamma GOF Tests on Detected Observations Only
A-D Test Statistic | 1.316 | Anderson-Darling GOF Test
5% A-D Critical Value | 0.745 | Detected Data Not Gamma Distributed at 5% Significance Level
K-S Test Statistic | 0.392 | Kolmogrov-Smirnoff GOF
5% K-S Critical Value | 0.304 | Detected Data Not Gamma Distributed at 5% Significance Level
Detected Data Not Gamma Distributed at 5% Significance Level
Gamma Statistics on Detected Data Only
k hat (MLE) | 0.746 | k star (bias corrected MLE) | 0.55
Theta hat (MLE) | 4.887 | Theta star (bias corrected MLE) | 6.633
nu hat (MLE) | 11.94 | nu star (bias corrected) | 8.794
MLE Mean (bias corrected) | 3.646 | MLE Sd (bias corrected) | 4.917
Gamma Kaplan-Meier (KM) Statistics
k hat (KM) | 0.336 | nu hat (KM) | 8.059
Approximate Chi Square Value (8.06, α) | 2.769 | Adjusted Chi Square Value (8.06, β) | 2.318
95% Gamma Approximate KM-UCL (use when n>=50) | 7.38 | 95% Gamma Adjusted KM-UCL (use when n<50) | 8.815
Gamma ROS Statistics using Imputed Non-Detects
GROS may not be used when data set has > 50% NDs with many tied observations at multiple DLs
GROS may not be used when kstar of detected data is small such as < 0.1
For such situations, GROS method tends to yield inflated values of UCLs and BTVs
For gamma distributed detected data, BTVs and UCLs may be computed using gamma distribution on KM estimates
Minimum | 0.01 | Mean | 2.434
Maximum | 14.7 | Median | 0.737
SD | 4.624 | CV | 1.9
k hat (MLE) | 0.325 | k star (bias corrected MLE) | 0.299
Theta hat (MLE) | 7.498 | Theta star (bias corrected MLE) | 8.14
nu hat (MLE) | 7.79 | nu star (bias corrected) | 7.176
MLE Mean (bias corrected) | 2.434 | MLE Sd (bias corrected) | 4.451
|  | Adjusted Level of Significance (β) | 0.029
Approximate Chi Square Value (7.18, α) | 2.267 | Adjusted Chi Square Value (7.18, β) | 1.87
95% Gamma Approximate UCL (use when n>=50) | 7.702 | 95% Gamma Adjusted UCL (use when n<50) | 9.338
Lognormal GOF Test on Detected Observations Only
Shapiro Wilk Test Statistic | 0.723 | Shapiro Wilk GOF Test
5% Shapiro Wilk Critical Value | 0.818 | Detected Data Not Lognormal at 5% Significance Level
Lilliefors Test Statistic | 0.331 | Lilliefors GOF Test
5% Lilliefors Critical Value | 0.313 | Detected Data Not Lognormal at 5% Significance Level
Detected Data Not Lognormal at 5% Significance Level
Lognormal ROS Statistics Using Imputed Non-Detects
Mean in Original Scale | 2.502 | Mean in Log Scale | -0.268
SD in Original Scale | 4.587 | SD in Log Scale | 1.543
95% t UCL (assumes normality of ROS data) | 4.88 | 95% Percentile Bootstrap UCL | 4.856
95% BCA Bootstrap UCL | 5.535 | 95% Bootstrap t UCL | 27.02
95% H-UCL (Log ROS) | 16.05
DL/2 Statistics
DL/2 Normal |  | DL/2 Log-Transformed
Mean in Original Scale | 2.537 | Mean in Log Scale | -0.146
SD in Original Scale | 4.57 | SD in Log Scale | 1.431
95% t UCL (Assumes normality) | 4.906 | 95% H-Stat UCL | 12.15
DL/2 is not a recommended method, provided for comparisons and historical reasons
Nonparametric Distribution Free UCL Statistics
Data do not follow a Discernible Distribution at 5% Significance Level
Suggested UCL to Use
97.5% KM (Chebyshev) UCL | 10.97
Note: Suggestions regarding the selection of a 95% UCL are provided to help the user to select the most appropriate 95% UCL.
Recommendations are based upon data size, data distribution, and skewness.
These recommendations are based upon the results of the simulation studies summarized in Singh, Maichle, and Lee (2006).
However, simulations results will not cover all Real World data sets; for additional insight the user may want to consult a statistician.
Result (02-004(g);sum(teq))
General Statistics
Total Number of Observations | 9 | Number of Distinct Observations | 9
|  | Number of Missing Observations | 0
Minimum | 2.6336E-8 | Mean | 1.1813E-5
Maximum | 7.9607E-5 | Median | 1.2004E-6
SD | 2.6131E-5 | Std. Error of Mean | 8.7104E-6
Coefficient of Variation | N/A | Skewness | 2.73
Note: Sample size is small (e.g., <10), if data are collected using ISM approach, you should use
guidance provided in ITRC Tech Reg Guide on ISM (ITRC, 2012) to compute statistics of interest.
For example, you may want to use Chebyshev UCL to estimate EPC (ITRC, 2012).
Chebyshev UCL can be computed using the Nonparametric and All UCL Options of ProUCL 5.0
Normal GOF Test
Shapiro Wilk Test Statistic | 0.528 | Shapiro Wilk GOF Test
5% Shapiro Wilk Critical Value | 0.829 | Data Not Normal at 5% Significance Level
Lilliefors Test Statistic | 0.403 | Lilliefors GOF Test
5% Lilliefors Critical Value | 0.295 | Data Not Normal at 5% Significance Level
Data Not Normal at 5% Significance Level
Assuming Normal Distribution
95% Normal UCL |  | 95% UCLs (Adjusted for Skewness)
95% Student's-t UCL | 2.8010E-5 | 95% Adjusted-CLT UCL (Chen-1995) | 3.4609E-5
|  | 95% Modified-t UCL (Johnson-1978) | 2.9331E-5
Gamma GOF Test
A-D Test Statistic | 0.531 | Anderson-Darling Gamma GOF Test
5% A-D Critical Value | 0.809 | Detected data appear Gamma Distributed at 5% Significance Level
K-S Test Statistic | 0.248 | Kolmogrov-Smirnoff Gamma GOF Test
5% K-S Critical Value | 0.302 | Detected data appear Gamma Distributed at 5% Significance Level
Detected data appear Gamma Distributed at 5% Significance Level
Gamma Statistics
k hat (MLE) | 0.295 | k star (bias corrected MLE) | 0.271
Theta hat (MLE) | 4.0088E-5 | Theta star (bias corrected MLE) | 4.3666E-5
nu hat (MLE) | 5.304 | nu star (bias corrected) | 4.869
MLE Mean (bias corrected) | 1.1813E-5 | MLE Sd (bias corrected) | 2.2712E-5
|  | Approximate Chi Square Value (0.05) | 1.092
Adjusted Level of Significance | 0.0231 | Adjusted Chi Square Value | 0.766
Assuming Gamma Distribution
95% Approximate Gamma UCL (use when n>=50) | 5.2659E-5 | 95% Adjusted Gamma UCL (use when n<50) | 7.5117E-5
Lognormal GOF Test
Shapiro Wilk Test Statistic | 0.956 | Shapiro Wilk Lognormal GOF Test
5% Shapiro Wilk Critical Value | 0.829 | Data appear Lognormal at 5% Significance Level
Lilliefors Test Statistic | 0.145 | Lilliefors Lognormal GOF Test
5% Lilliefors Critical Value | 0.295 | Data appear Lognormal at 5% Significance Level
Data appear Lognormal at 5% Significance Level
Lognormal Statistics
Minimum of Logged Data | -17.45 | Mean of logged Data | -13.69
Maximum of Logged Data | -9.438 | SD of logged Data | 2.63
Assuming Lognormal Distribution
95% H-UCL | 0.0339 | 90% Chebyshev (MVUE) UCL | 4.6287E-5
95% Chebyshev (MVUE) UCL | 6.1101E-5 | 97.5% Chebyshev (MVUE) UCL | 8.1663E-5
99% Chebyshev (MVUE) UCL | 1.2205E-4
Nonparametric Distribution Free UCL Statistics
Data appear to follow a Discernible Distribution at 5% Significance Level
Nonparametric Distribution Free UCLs
95% CLT UCL | 2.6140E-5 | 95% Jackknife UCL | 2.8010E-5
95% Standard Bootstrap UCL | 2.5516E-5 | 95% Bootstrap-t UCL | 2.6590E-4
95% Hall's Bootstrap UCL | 1.5325E-4 | 95% Percentile Bootstrap UCL | 2.7343E-5
95% BCA Bootstrap UCL | 3.6178E-5
90% Chebyshev(Mean, Sd) UCL | 3.7944E-5 | 95% Chebyshev(Mean, Sd) UCL | 4.9780E-5
97.5% Chebyshev(Mean, Sd) UCL | 6.6209E-5 | 99% Chebyshev(Mean, Sd) UCL | 9.8480E-5
Suggested UCL to Use
95% Adjusted Gamma UCL | 7.5117E-5
Note: Suggestions regarding the selection of a 95% UCL are provided to help the user to select the most appropriate 95% UCL.
These recommendations are based upon the results of the simulation studies summarized in Singh, Singh, and Iaci (2002)
and Singh and Singh (2003). However, simulations results will not cover all Real World data sets.
For additional insight the user may want to consult a statistician.
Result (02-005;aroclor-1254)
General Statistics
Total Number of Observations | 27 | Number of Distinct Observations | 21
Number of Detects | 8 | Number of Non-Detects | 19
Number of Distinct Detects | 8 | Number of Distinct Non-Detects | 13
Minimum Detect | 0.0017 | Minimum Non-Detect | 0.00348
Maximum Detect | 0.0987 | Maximum Non-Detect | 0.569
Variance Detects | 0.00114 | Percent Non-Detects | 70.37%
Mean Detects | 0.0153 | SD Detects | 0.0338
Median Detects | 0.0026 | CV Detects | 2.214
Skewness Detects | 2.812 | Kurtosis Detects | 7.93
Mean of Logged Detects | -5.396 | SD of Logged Detects | 1.339
Normal GOF Test on Detects Only
Shapiro Wilk Test Statistic | 0.463 | Shapiro Wilk GOF Test
5% Shapiro Wilk Critical Value | 0.818 | Detected Data Not Normal at 5% Significance Level
Lilliefors Test Statistic | 0.478 | Lilliefors GOF Test
5% Lilliefors Critical Value | 0.313 | Detected Data Not Normal at 5% Significance Level
Detected Data Not Normal at 5% Significance Level
Kaplan-Meier (KM) Statistics using Normal Critical Values and other Nonparametric UCLs
Mean | 0.00664 | Standard Error of Mean | 0.00404
SD | 0.0188 | 95% KM (BCA) UCL | 0.0149
95% KM (t) UCL | 0.0135 | 95% KM (Percentile Bootstrap) UCL | 0.014
95% KM (z) UCL | 0.0133 | 95% KM Bootstrap t UCL | 0.0645
90% KM Chebyshev UCL | 0.0188 | 95% KM Chebyshev UCL | 0.0243
97.5% KM Chebyshev UCL | 0.0319 | 99% KM Chebyshev UCL | 0.0468
Gamma GOF Tests on Detected Observations Only
A-D Test Statistic | 1.539 | Anderson-Darling GOF Test
5% A-D Critical Value | 0.761 | Detected Data Not Gamma Distributed at 5% Significance Level
K-S Test Statistic | 0.4 | Kolmogrov-Smirnoff GOF
5% K-S Critical Value | 0.309 | Detected Data Not Gamma Distributed at 5% Significance Level
Detected Data Not Gamma Distributed at 5% Significance Level
Gamma Statistics on Detected Data Only
k hat (MLE) | 0.52 | k star (bias corrected MLE) | 0.409
Theta hat (MLE) | 0.0293 | Theta star (bias corrected MLE) | 0.0373
nu hat (MLE) | 8.328 | nu star (bias corrected) | 6.538
MLE Mean (bias corrected) | 0.0153 | MLE Sd (bias corrected) | 0.0239
Gamma Kaplan-Meier (KM) Statistics
k hat (KM) | 0.124 | nu hat (KM) | 6.71
Approximate Chi Square Value (6.71, α) | 2.013 | Adjusted Chi Square Value (6.71, β) | 1.853
95% Gamma Approximate KM-UCL (use when n>=50) | 0.0221 | 95% Gamma Adjusted KM-UCL (use when n<50) | 0.0241
Gamma ROS Statistics using Imputed Non-Detects
GROS may not be used when data set has > 50% NDs with many tied observations at multiple DLs
GROS may not be used when kstar of detected data is small such as < 0.1
For such situations, GROS method tends to yield inflated values of UCLs and BTVs
For gamma distributed detected data, BTVs and UCLs may be computed using gamma distribution on KM estimates
Minimum | 0.0017 | Mean | 0.0119
Maximum | 0.0987 | Median | 0.01
SD | 0.0178 | CV | 1.491
k hat (MLE) | 1.445 | k star (bias corrected MLE) | 1.309
Theta hat (MLE) | 0.00824 | Theta star (bias corrected MLE) | 0.0091
nu hat (MLE) | 78.04 | nu star (bias corrected) | 70.7
MLE Mean (bias corrected) | 0.0119 | MLE Sd (bias corrected) | 0.0104
|  | Adjusted Level of Significance (β) | 0.0401
Approximate Chi Square Value (70.70, α) | 52.34 | Adjusted Chi Square Value (70.70, β) | 51.33
95% Gamma Approximate UCL (use when n>=50) | 0.0161 | 95% Gamma Adjusted UCL (use when n<50) | 0.0164
Lognormal GOF Test on Detected Observations Only
Shapiro Wilk Test Statistic | 0.726 | Shapiro Wilk GOF Test
5% Shapiro Wilk Critical Value | 0.818 | Detected Data Not Lognormal at 5% Significance Level
Lilliefors Test Statistic | 0.276 | Lilliefors GOF Test
5% Lilliefors Critical Value | 0.313 | Detected Data appear Lognormal at 5% Significance Level
Detected Data appear Approximate Lognormal at 5% Significance Level
Lognormal ROS Statistics Using Imputed Non-Detects
Mean in Original Scale | 0.00658 | Mean in Log Scale | -5.776
SD in Original Scale | 0.0185 | SD in Log Scale | 0.831
95% t UCL (assumes normality of ROS data) | 0.0126 | 95% Percentile Bootstrap UCL | 0.0137
95% BCA Bootstrap UCL | 0.0174 | 95% Bootstrap t UCL | 0.0668
95% H-UCL (Log ROS) | 0.00638
UCLs using Lognormal Distribution and KM Estimates when Detected data are Lognormally Distributed
KM Mean (logged) | -5.827 | 95% H-UCL (KM -Log) | 0.00597
KM SD (logged) | 0.82 | 95% Critical H Value (KM-Log) | 2.299
KM Standard Error of Mean (logged) | 0.198
DL/2 Statistics
DL/2 Normal |  | DL/2 Log-Transformed
Mean in Original Scale | 0.0212 | Mean in Log Scale | -5.24
SD in Original Scale | 0.0572 | SD in Log Scale | 1.357
95% t UCL (Assumes normality) | 0.04 | 95% H-Stat UCL | 0.0297
DL/2 is not a recommended method, provided for comparisons and historical reasons
Nonparametric Distribution Free UCL Statistics
Detected Data appear Approximate Lognormal Distributed at 5% Significance Level
Suggested UCL to Use
95% KM (BCA) UCL | 0.0149
Note: Suggestions regarding the selection of a 95% UCL are provided to help the user to select the most appropriate 95% UCL.
Recommendations are based upon data size, data distribution, and skewness.
These recommendations are based upon the results of the simulation studies summarized in Singh, Maichle, and Lee (2006).
However, simulations results will not cover all Real World data sets; for additional insight the user may want to consult a statistician.
Result (02-005;aroclor-1260)
General Statistics
Total Number of Observations | 27 | Number of Distinct Observations | 26
Number of Detects | 24 | Number of Non-Detects | 3
Number of Distinct Detects | 23 | Number of Distinct Non-Detects | 3
Minimum Detect | 0.002 | Minimum Non-Detect | 0.00351
Maximum Detect | 6.31 | Maximum Non-Detect | 0.00362
Variance Detects | 1.652 | Percent Non-Detects | 11.11%
Mean Detects | 0.458 | SD Detects | 1.285
Median Detects | 0.0872 | CV Detects | 2.807
Skewness Detects | 4.473 | Kurtosis Detects | 20.88
Mean of Logged Detects | -3.047 | SD of Logged Detects | 2.472
Normal GOF Test on Detects Only
Shapiro Wilk Test Statistic | 0.37 | Shapiro Wilk GOF Test
5% Shapiro Wilk Critical Value | 0.916 | Detected Data Not Normal at 5% Significance Level
Lilliefors Test Statistic | 0.372 | Lilliefors GOF Test
5% Lilliefors Critical Value | 0.181 | Detected Data Not Normal at 5% Significance Level
Detected Data Not Normal at 5% Significance Level
Kaplan-Meier (KM) Statistics using Normal Critical Values and other Nonparametric UCLs
Mean | 0.407 | Standard Error of Mean | 0.235
SD | 1.195 | 95% KM (BCA) UCL | 0.867
95% KM (t) UCL | 0.808 | 95% KM (Percentile Bootstrap) UCL | 0.843
95% KM (z) UCL | 0.793 | 95% KM Bootstrap t UCL | 2.468
90% KM Chebyshev UCL | 1.112 | 95% KM Chebyshev UCL | 1.431
97.5% KM Chebyshev UCL | 1.874 | 99% KM Chebyshev UCL | 2.744
Gamma GOF Tests on Detected Observations Only
A-D Test Statistic | 1.126 | Anderson-Darling GOF Test
5% A-D Critical Value | 0.85 | Detected Data Not Gamma Distributed at 5% Significance Level
K-S Test Statistic | 0.179 | Kolmogrov-Smirnoff GOF
5% K-S Critical Value | 0.193 | Detected data appear Gamma Distributed at 5% Significance Level
Detected data follow Appr. Gamma Distribution at 5% Significance Level
Gamma Statistics on Detected Data Only
k hat (MLE) | 0.304 | k star (bias corrected MLE) | 0.294
Theta hat (MLE) | 1.507 | Theta star (bias corrected MLE) | 1.559
nu hat (MLE) | 14.58 | nu star (bias corrected) | 14.09
MLE Mean (bias corrected) | 0.458 | MLE Sd (bias corrected) | 0.845
Gamma Kaplan-Meier (KM) Statistics
k hat (KM) | 0.116 | nu hat (KM) | 6.272
Approximate Chi Square Value (6.27, α) | 1.781 | Adjusted Chi Square Value (6.27, β) | 1.632
95% Gamma Approximate KM-UCL (use when n>=50) | 1.434 | 95% Gamma Adjusted KM-UCL (use when n<50) | 1.565
Gamma ROS Statistics using Imputed Non-Detects
GROS may not be used when data set has > 50% NDs with many tied observations at multiple DLs
GROS may not be used when kstar of detected data is small such as < 0.1
For such situations, GROS method tends to yield inflated values of UCLs and BTVs
For gamma distributed detected data, BTVs and UCLs may be computed using gamma distribution on KM estimates
Minimum | 0.002 | Mean | 0.408
Maximum | 6.31 | Median | 0.044
SD | 1.217 | CV | 2.983
k hat (MLE) | 0.297 | k star (bias corrected MLE) | 0.289
Theta hat (MLE) | 1.373 | Theta star (bias corrected MLE) | 1.412
nu hat (MLE) | 16.05 | nu star (bias corrected) | 15.6
MLE Mean (bias corrected) | 0.408 | MLE Sd (bias corrected) | 0.759
|  | Adjusted Level of Significance (β) | 0.0401
Approximate Chi Square Value (15.60, α) | 7.681 | Adjusted Chi Square Value (15.60, β) | 7.326
95% Gamma Approximate UCL (use when n>=50) | 0.829 | 95% Gamma Adjusted UCL (use when n<50) | 0.869
Lognormal GOF Test on Detected Observations Only
Shapiro Wilk Test Statistic | 0.901 | Shapiro Wilk GOF Test
5% Shapiro Wilk Critical Value | 0.916 | Detected Data Not Lognormal at 5% Significance Level
Lilliefors Test Statistic | 0.17 | Lilliefors GOF Test
5% Lilliefors Critical Value | 0.181 | Detected Data appear Lognormal at 5% Significance Level
Detected Data appear Approximate Lognormal at 5% Significance Level
Lognormal ROS Statistics Using Imputed Non-Detects
Mean in Original Scale | 0.407 | Mean in Log Scale | -3.371
SD in Original Scale | 1.217 | SD in Log Scale | 2.506
95% t UCL (assumes normality of ROS data) | 0.807 | 95% Percentile Bootstrap UCL | 0.844
95% BCA Bootstrap UCL | 1.178 | 95% Bootstrap t UCL | 2.62
95% H-UCL (Log ROS) | 8.791
UCLs using Lognormal Distribution and KM Estimates when Detected data are Lognormally Distributed
KM Mean (logged) | -3.385 | 95% H-UCL (KM -Log) | 7.587
KM SD (logged) | 2.475 | 95% Critical H Value (KM-Log) | 4.838
KM Standard Error of Mean (logged) | 0.487
DL/2 Statistics
DL/2 Normal |  | DL/2 Log-Transformed
Mean in Original Scale | 0.407 | Mean in Log Scale | -3.412
SD in Original Scale | 1.217 | SD in Log Scale | 2.552
95% t UCL (Assumes normality) | 0.807 | 95% H-Stat UCL | 10.32
DL/2 is not a recommended method, provided for comparisons and historical reasons
Nonparametric Distribution Free UCL Statistics
Detected Data appear Approximate Gamma Distributed at 5% Significance Level
Suggested UCL to Use
95% KM (Chebyshev) UCL | 1.431 | 95% GROS Adjusted Gamma UCL | 0.869
95% Adjusted Gamma KM-UCL | 1.565
Note: Suggestions regarding the selection of a 95% UCL are provided to help the user to select the most appropriate 95% UCL.
Recommendations are based upon data size, data distribution, and skewness.
These recommendations are based upon the results of the simulation studies summarized in Singh, Maichle, and Lee (2006).
However, simulations results will not cover all Real World data sets; for additional insight the user may want to consult a statistician.
Result (02-005;chromium hexavalent ion)
General Statistics
Total Number of Observations | 16 | Number of Distinct Observations | 15
Number of Detects | 6 | Number of Non-Detects | 10
Number of Distinct Detects | 6 | Number of Distinct Non-Detects | 9
Minimum Detect | 0.0497 | Minimum Non-Detect | 0.0353
Maximum Detect | 0.768 | Maximum Non-Detect | 2.73
Variance Detects | 0.0854 | Percent Non-Detects | 62.5%
Mean Detects | 0.294 | SD Detects | 0.292
Median Detects | 0.173 | CV Detects | 0.996
Skewness Detects | 1.049 | Kurtosis Detects | -0.401
Mean of Logged Detects | -1.705 | SD of Logged Detects | 1.11
Normal GOF Test on Detects Only
Shapiro Wilk Test Statistic | 0.848 | Shapiro Wilk GOF Test
5% Shapiro Wilk Critical Value | 0.788 | Detected Data appear Normal at 5% Significance Level
Lilliefors Test Statistic | 0.239 | Lilliefors GOF Test
5% Lilliefors Critical Value | 0.362 | Detected Data appear Normal at 5% Significance Level
Detected Data appear Normal at 5% Significance Level
Kaplan-Meier (KM) Statistics using Normal Critical Values and other Nonparametric UCLs
Mean | 0.175 | Standard Error of Mean | 0.0701
SD | 0.221 | 95% KM (BCA) UCL | 0.309
95% KM (t) UCL | 0.298 | 95% KM (Percentile Bootstrap) UCL | 0.297
95% KM (z) UCL | 0.29 | 95% KM Bootstrap t UCL | 0.459
90% KM Chebyshev UCL | 0.385 | 95% KM Chebyshev UCL | 0.48
97.5% KM Chebyshev UCL | 0.612 | 99% KM Chebyshev UCL | 0.872
Gamma GOF Tests on Detected Observations Only
A-D Test Statistic | 0.334 | Anderson-Darling GOF Test
5% A-D Critical Value | 0.712 | Detected data appear Gamma Distributed at 5% Significance Level
K-S Test Statistic | 0.232 | Kolmogrov-Smirnoff GOF
5% K-S Critical Value | 0.34 | Detected data appear Gamma Distributed at 5% Significance Level
Detected data appear Gamma Distributed at 5% Significance Level
Gamma Statistics on Detected Data Only
k hat (MLE) | 1.181 | k star (bias corrected MLE) | 0.702
Theta hat (MLE) | 0.248 | Theta star (bias corrected MLE) | 0.418
nu hat (MLE) | 14.18 | nu star (bias corrected) | 8.422
MLE Mean (bias corrected) | 0.294 | MLE Sd (bias corrected) | 0.35
Gamma Kaplan-Meier (KM) Statistics
k hat (KM) | 0.624 | nu hat (KM) | 19.98
Approximate Chi Square Value (19.98, α) | 10.83 | Adjusted Chi Square Value (19.98, β) | 10.07
95% Gamma Approximate KM-UCL (use when n>=50) | 0.322 | 95% Gamma Adjusted KM-UCL (use when n<50) | 0.347
Gamma ROS Statistics using Imputed Non-Detects
GROS may not be used when data set has > 50% NDs with many tied observations at multiple DLs
GROS may not be used when kstar of detected data is small such as < 0.1
For such situations, GROS method tends to yield inflated values of UCLs and BTVs
For gamma distributed detected data, BTVs and UCLs may be computed using gamma distribution on KM estimates
Minimum | 0.01 | Mean | 0.134
Maximum | 0.768 | Median | 0.0601
SD | 0.213 | CV | 1.593
k hat (MLE) | 0.687 | k star (bias corrected MLE) | 0.6
Theta hat (MLE) | 0.195 | Theta star (bias corrected MLE) | 0.223
nu hat (MLE) | 21.97 | nu star (bias corrected) | 19.18
MLE Mean (bias corrected) | 0.134 | MLE Sd (bias corrected) | 0.173
|  | Adjusted Level of Significance (β) | 0.0335
Approximate Chi Square Value (19.18, α) | 10.25 | Adjusted Chi Square Value (19.18, β) | 9.515
95% Gamma Approximate UCL (use when n>=50) | 0.25 | 95% Gamma Adjusted UCL (use when n<50) | 0.269
Lognormal GOF Test on Detected Observations Only
Shapiro Wilk Test Statistic | 0.933 | Shapiro Wilk GOF Test
5% Shapiro Wilk Critical Value | 0.788 | Detected Data appear Lognormal at 5% Significance Level
Lilliefors Test Statistic | 0.186 | Lilliefors GOF Test
5% Lilliefors Critical Value | 0.362 | Detected Data appear Lognormal at 5% Significance Level
Detected Data appear Lognormal at 5% Significance Level
Lognormal ROS Statistics Using Imputed Non-Detects
Mean in Original Scale | 0.146 | Mean in Log Scale | -2.504
SD in Original Scale | 0.207 | SD in Log Scale | 1.007
95% t UCL (assumes normality of ROS data) | 0.236 | 95% Percentile Bootstrap UCL | 0.239
95% BCA Bootstrap UCL | 0.274 | 95% Bootstrap t UCL | 0.467
95% H-UCL (Log ROS) | 0.275
UCLs using Lognormal Distribution and KM Estimates when Detected data are Lognormally Distributed
KM Mean (logged) | -2.334 | 95% H-UCL (KM -Log) | 0.319
KM SD (logged) | 0.997 | 95% Critical H Value (KM-Log) | 2.699
KM Standard Error of Mean (logged) | 0.335
DL/2 Statistics
DL/2 Normal |  | DL/2 Log-Transformed
Mean in Original Scale | 0.317 | Mean in Log Scale | -1.798
SD in Original Scale | 0.365 | SD in Log Scale | 1.245
95% t UCL (Assumes normality) | 0.477 | 95% H-Stat UCL | 0.976
DL/2 is not a recommended method, provided for comparisons and historical reasons
Nonparametric Distribution Free UCL Statistics
Detected Data appear Normal Distributed at 5% Significance Level
Suggested UCL to Use
95% KM (t) UCL | 0.298 | 95% KM (Percentile Bootstrap) UCL | 0.297
Note: Suggestions regarding the selection of a 95% UCL are provided to help the user to select the most appropriate 95% UCL.
Recommendations are based upon data size, data distribution, and skewness.
These recommendations are based upon the results of the simulation studies summarized in Singh, Maichle, and Lee (2006).
However, simulations results will not cover all Real World data sets; for additional insight the user may want to consult a statistician.
Result (02-005;mercury)
General Statistics
Total Number of Observations | 24 | Number of Distinct Observations | 24
Number of Detects | 22 | Number of Non-Detects | 2
Number of Distinct Detects | 22 | Number of Distinct Non-Detects | 2
Minimum Detect | 0.0049 | Minimum Non-Detect | 0.00993
Maximum Detect | 2.17 | Maximum Non-Detect | 0.0108
Variance Detects | 0.21 | Percent Non-Detects | 8.333%
Mean Detects | 0.12 | SD Detects | 0.458
Median Detects | 0.0151 | CV Detects | 3.835
Skewness Detects | 4.678 | Kurtosis Detects | 21.92
Mean of Logged Detects | -3.873 | SD of Logged Detects | 1.255
Normal GOF Test on Detects Only
Shapiro Wilk Test Statistic | 0.248 | Shapiro Wilk GOF Test
5% Shapiro Wilk Critical Value | 0.911 | Detected Data Not Normal at 5% Significance Level
Lilliefors Test Statistic | 0.498 | Lilliefors GOF Test
5% Lilliefors Critical Value | 0.189 | Detected Data Not Normal at 5% Significance Level
Detected Data Not Normal at 5% Significance Level
Kaplan-Meier (KM) Statistics using Normal Critical Values and other Nonparametric UCLs
Mean | 0.11 | Standard Error of Mean | 0.0898
SD | 0.43 | 95% KM (BCA) UCL | 0.29
95% KM (t) UCL | 0.264 | 95% KM (Percentile Bootstrap) UCL | 0.289
95% KM (z) UCL | 0.258 | 95% KM Bootstrap t UCL | 3.265
90% KM Chebyshev UCL | 0.38 | 95% KM Chebyshev UCL | 0.502
97.5% KM Chebyshev UCL | 0.671 | 99% KM Chebyshev UCL | 1.004
Gamma GOF Tests on Detected Observations Only
A-D Test Statistic | 4.77 | Anderson-Darling GOF Test
5% A-D Critical Value | 0.83 | Detected Data Not Gamma Distributed at 5% Significance Level
K-S Test Statistic | 0.377 | Kolmogrov-Smirnoff GOF
5% K-S Critical Value | 0.199 | Detected Data Not Gamma Distributed at 5% Significance Level
Detected Data Not Gamma Distributed at 5% Significance Level
Gamma Statistics on Detected Data Only
k hat (MLE) | 0.379 | k star (bias corrected MLE) | 0.358
Theta hat (MLE) | 0.315 | Theta star (bias corrected MLE) | 0.334
nu hat (MLE) | 16.7 | nu star (bias corrected) | 15.75
MLE Mean (bias corrected) | 0.12 | MLE Sd (bias corrected) | 0.2
Gamma Kaplan-Meier (KM) Statistics
k hat (KM) | 0.0657 | nu hat (KM) | 3.152
Approximate Chi Square Value (3.15, α) | 0.419 | Adjusted Chi Square Value (3.15, β) | 0.361
95% Gamma Approximate KM-UCL (use when n>=50) | 0.829 | 95% Gamma Adjusted KM-UCL (use when n<50) | 0.962
Gamma (KM) may not be used when k hat (KM) is < 0.1
Gamma ROS Statistics using Imputed Non-Detects
GROS may not be used when data set has > 50% NDs with many tied observations at multiple DLs
GROS may not be used when kstar of detected data is small such as < 0.1
For such situations, GROS method tends to yield inflated values of UCLs and BTVs
For gamma distributed detected data, BTVs and UCLs may be computed using gamma distribution on KM estimates
Minimum | 0.0049 | Mean | 0.11
Maximum | 2.17 | Median | 0.0147
SD | 0.439 | CV | 3.977
k hat (MLE) | 0.383 | k star (bias corrected MLE) | 0.363
Theta hat (MLE) | 0.288 | Theta star (bias corrected MLE) | 0.304
nu hat (MLE) | 18.38 | nu star (bias corrected) | 17.42
MLE Mean (bias corrected) | 0.11 | MLE Sd (bias corrected) | 0.183
|  | Adjusted Level of Significance (β) | 0.0392
Approximate Chi Square Value (17.42, α) | 8.971 | Adjusted Chi Square Value (17.42, β) | 8.546
95% Gamma Approximate UCL (use when n>=50) | 0.214 | 95% Gamma Adjusted UCL (use when n<50) | 0.225
Lognormal GOF Test on Detected Observations Only
Shapiro Wilk Test Statistic | 0.744 | Shapiro Wilk GOF Test
5% Shapiro Wilk Critical Value | 0.911 | Detected Data Not Lognormal at 5% Significance Level
Lilliefors Test Statistic | 0.235 | Lilliefors GOF Test
5% Lilliefors Critical Value | 0.189 | Detected Data Not Lognormal at 5% Significance Level
Detected Data Not Lognormal at 5% Significance Level
Lognormal ROS Statistics Using Imputed Non-Detects
Mean in Original Scale | 0.11 | Mean in Log Scale | -3.987
SD in Original Scale | 0.439 | SD in Log Scale | 1.259
95% t UCL (assumes normality of ROS data) | 0.264 | 95% Percentile Bootstrap UCL | 0.288
95% BCA Bootstrap UCL | 0.382 | 95% Bootstrap t UCL | 3.166
95% H-UCL (Log ROS) | 0.088
DL/2 Statistics
DL/2 Normal |  | DL/2 Log-Transformed
Mean in Original Scale | 0.11 | Mean in Log Scale | -3.989
SD in Original Scale | 0.439 | SD in Log Scale | 1.262
95% t UCL (Assumes normality) | 0.264 | 95% H-Stat UCL | 0.0883
DL/2 is not a recommended method, provided for comparisons and historical reasons
Nonparametric Distribution Free UCL Statistics
Data do not follow a Discernible Distribution at 5% Significance Level
Suggested UCL to Use
97.5% KM (Chebyshev) UCL | 0.671
Note: Suggestions regarding the selection of a 95% UCL are provided to help the user to select the most appropriate 95% UCL.
Recommendations are based upon data size, data distribution, and skewness.
These recommendations are based upon the results of the simulation studies summarized in Singh, Maichle, and Lee (2006).
However, simulations results will not cover all Real World data sets; for additional insight the user may want to consult a statistician.
Result (02-005;perchlorate)
General Statistics
Total Number of Observations | 16 | Number of Distinct Observations | 14
Number of Detects | 5 | Number of Non-Detects | 11
Number of Distinct Detects | 5 | Number of Distinct Non-Detects | 9
Minimum Detect | 6.2200E-4 | Minimum Non-Detect | 0.00206
Maximum Detect | 0.00108 | Maximum Non-Detect | 0.00227
Variance Detects | 3.1740E-8 | Percent Non-Detects | 68.75%
Mean Detects | 8.0660E-4 | SD Detects | 1.7816E-4
Median Detects | 7.5800E-4 | CV Detects | 0.221
Skewness Detects | 0.966 | Kurtosis Detects | 0.565
Mean of Logged Detects | -7.141 | SD of Logged Detects | 0.213
Normal GOF Test on Detects Only
Shapiro Wilk Test Statistic | 0.944 | Shapiro Wilk GOF Test
5% Shapiro Wilk Critical Value | 0.762 | Detected Data appear Normal at 5% Significance Level
Lilliefors Test Statistic | 0.207 | Lilliefors GOF Test
5% Lilliefors Critical Value | 0.396 | Detected Data appear Normal at 5% Significance Level
Detected Data appear Normal at 5% Significance Level
Kaplan-Meier (KM) Statistics using Normal Critical Values and other Nonparametric UCLs
Mean | 8.0660E-4 | Standard Error of Mean | 7.9674E-5
SD | 1.5935E-4 | 95% KM (BCA) UCL | 9.4775E-4
95% KM (t) UCL | 9.4627E-4 | 95% KM (Percentile Bootstrap) UCL | 9.4200E-4
95% KM (z) UCL | 9.3765E-4 | 95% KM Bootstrap t UCL | 0.00112
90% KM Chebyshev UCL | 0.00105 | 95% KM Chebyshev UCL | 0.00115
97.5% KM Chebyshev UCL | 0.0013 | 99% KM Chebyshev UCL | 0.0016
Gamma GOF Tests on Detected Observations Only
A-D Test Statistic | 0.228 | Anderson-Darling GOF Test
5% A-D Critical Value | 0.679 | Detected data appear Gamma Distributed at 5% Significance Level
K-S Test Statistic | 0.201 | Kolmogrov-Smirnoff GOF
5% K-S Critical Value | 0.357 | Detected data appear Gamma Distributed at 5% Significance Level
Detected data appear Gamma Distributed at 5% Significance Level
Gamma Statistics on Detected Data Only
k hat (MLE) | 27.11 | k star (bias corrected MLE) | 10.98
Theta hat (MLE) | 2.9753E-5 | Theta star (bias corrected MLE) | 7.3479E-5
nu hat (MLE) | 271.1 | nu star (bias corrected) | 109.8
MLE Mean (bias corrected) | 8.0660E-4 | MLE Sd (bias corrected) | 2.4345E-4
Gamma Kaplan-Meier (KM) Statistics
k hat (KM) | 25.62 | nu hat (KM) | 819.9
Approximate Chi Square Value (819.92, α) | 754.5 | Adjusted Chi Square Value (819.92, β) | 747.3
95% Gamma Approximate KM-UCL (use when n>=50) | 8.7657E-4 | 95% Gamma Adjusted KM-UCL (use when n<50) | 8.8495E-4
Gamma ROS Statistics using Imputed Non-Detects
GROS may not be used when data set has > 50% NDs with many tied observations at multiple DLs
GROS may not be used when kstar of detected data is small such as < 0.1
For such situations, GROS method tends to yield inflated values of UCLs and BTVs
For gamma distributed detected data, BTVs and UCLs may be computed using gamma distribution on KM estimates
Minimum | 6.2200E-4 | Mean | 0.00713
Maximum | 0.01 | Median | 0.01
SD | 0.0044 | CV | 0.618
k hat (MLE) | 1.242 | k star (bias corrected MLE) | 1.051
Theta hat (MLE) | 0.00574 | Theta star (bias corrected MLE) | 0.00678
nu hat (MLE) | 39.74 | nu star (bias corrected) | 33.62
MLE Mean (bias corrected) | 0.00713 | MLE Sd (bias corrected) | 0.00695
|  | Adjusted Level of Significance (β) | 0.0335
Approximate Chi Square Value (33.62, α) | 21.36 | Adjusted Chi Square Value (33.62, β) | 20.25
95% Gamma Approximate UCL (use when n>=50) | 0.0112 | 95% Gamma Adjusted UCL (use when n<50) | 0.0118
Lognormal GOF Test on Detected Observations Only
Shapiro Wilk Test Statistic | 0.973 | Shapiro Wilk GOF Test
5% Shapiro Wilk Critical Value | 0.762 | Detected Data appear Lognormal at 5% Significance Level
Lilliefors Test Statistic | 0.181 | Lilliefors GOF Test
5% Lilliefors Critical Value | 0.396 | Detected Data appear Lognormal at 5% Significance Level
Detected Data appear Lognormal at 5% Significance Level
Lognormal ROS Statistics Using Imputed Non-Detects
Mean in Original Scale | 7.9818E-4 | Mean in Log Scale | -7.141
SD in Original Scale | 1.0745E-4 | SD in Log Scale | 0.13
95% t UCL (assumes normality of ROS data) | 8.4527E-4 | 95% Percentile Bootstrap UCL | 8.4267E-4
95% BCA Bootstrap UCL | 8.4766E-4 | 95% Bootstrap t UCL | 8.5822E-4
95% H-UCL (Log ROS) | 8.4695E-4
UCLs using Lognormal Distribution and KM Estimates when Detected data are Lognormally Distributed
KM Mean (logged) | -7.141 | 95% H-UCL (KM -Log) | 8.8058E-4
KM SD (logged) | 0.19 | 95% Critical H Value (KM-Log) | 1.794
KM Standard Error of Mean (logged) | 0.0952
DL/2 Statistics
DL/2 Normal |  | DL/2 Log-Transformed
Mean in Original Scale | 9.8456E-4 | Mean in Log Scale | -6.937
SD in Original Scale | 1.5609E-4 | SD in Log Scale | 0.181
95% t UCL (Assumes normality) | 0.00105 | 95% H-Stat UCL | 0.00107
DL/2 is not a recommended method, provided for comparisons and historical reasons
Nonparametric Distribution Free UCL Statistics
Detected Data appear Normal Distributed at 5% Significance Level
Suggested UCL to Use
95% KM (t) UCL | 9.4627E-4 | 95% KM (Percentile Bootstrap) UCL | 9.4200E-4
Note: Suggestions regarding the selection of a 95% UCL are provided to help the user to select the most appropriate 95% UCL.
Recommendations are based upon data size, data distribution, and skewness.
These recommendations are based upon the results of the simulation studies summarized in Singh, Maichle, and Lee (2006).
However, simulations results will not cover all Real World data sets; for additional insight the user may want to consult a statistician.
Result (02-005;plutonium-239/240)
General Statistics
Total Number of Observations | 24 | Number of Distinct Observations | 24
Number of Detects | 15 | Number of Non-Detects | 9
Number of Distinct Detects | 15 | Number of Distinct Non-Detects | 9
Minimum Detect | 0.025 | Minimum Non-Detect | 0.00135
Maximum Detect | 1.6 | Maximum Non-Detect | 0.0491
Variance Detects | 0.154 | Percent Non-Detects | 37.5%
Mean Detects | 0.206 | SD Detects | 0.392
Median Detects | 0.0962 | CV Detects | 1.906
Skewness Detects | 3.668 | Kurtosis Detects | 13.85
Mean of Logged Detects | -2.279 | SD of Logged Detects | 1.039
Normal GOF Test on Detects Only
Shapiro Wilk Test Statistic | 0.44 | Shapiro Wilk GOF Test
5% Shapiro Wilk Critical Value | 0.881 | Detected Data Not Normal at 5% Significance Level
Lilliefors Test Statistic | 0.395 | Lilliefors GOF Test
5% Lilliefors Critical Value | 0.229 | Detected Data Not Normal at 5% Significance Level
Detected Data Not Normal at 5% Significance Level
Kaplan-Meier (KM) Statistics using Normal Critical Values and other Nonparametric UCLs
Mean | 0.13 | Standard Error of Mean | 0.0666
SD | 0.315 | 95% KM (BCA) UCL | 0.264
95% KM (t) UCL | 0.244 | 95% KM (Percentile Bootstrap) UCL | 0.253
95% KM (z) UCL | 0.239 | 95% KM Bootstrap t UCL | 0.558
90% KM Chebyshev UCL | 0.33 | 95% KM Chebyshev UCL | 0.42
97.5% KM Chebyshev UCL | 0.546 | 99% KM Chebyshev UCL | 0.792
Gamma GOF Tests on Detected Observations Only
A-D Test Statistic | 1.275 | Anderson-Darling GOF Test
5% A-D Critical Value | 0.771 | Detected Data Not Gamma Distributed at 5% Significance Level
K-S Test Statistic | 0.235 | Kolmogrov-Smirnoff GOF
5% K-S Critical Value | 0.229 | Detected Data Not Gamma Distributed at 5% Significance Level
Detected Data Not Gamma Distributed at 5% Significance Level
Gamma Statistics on Detected Data Only
k hat (MLE) | 0.844 | k star (bias corrected MLE) | 0.72
Theta hat (MLE) | 0.244 | Theta star (bias corrected MLE) | 0.286
nu hat (MLE) | 25.33 | nu star (bias corrected) | 21.6
MLE Mean (bias corrected) | 0.206 | MLE Sd (bias corrected) | 0.242
Gamma Kaplan-Meier (KM) Statistics
k hat (KM) | 0.17 | nu hat (KM) | 8.151
Approximate Chi Square Value (8.15, α) | 2.823 | Adjusted Chi Square Value (8.15, β) | 2.606
95% Gamma Approximate KM-UCL (use when n>=50) | 0.375 | 95% Gamma Adjusted KM-UCL (use when n<50) | 0.406
Gamma ROS Statistics using Imputed Non-Detects
GROS may not be used when data set has > 50% NDs with many tied observations at multiple DLs
GROS may not be used when kstar of detected data is small such as < 0.1
For such situations, GROS method tends to yield inflated values of UCLs and BTVs
For gamma distributed detected data, BTVs and UCLs may be computed using gamma distribution on KM estimates
Minimum | 0.01 | Mean | 0.132
Maximum | 1.6 | Median | 0.0452
SD | 0.321 | CV | 2.424
k hat (MLE) | 0.554 | k star (bias corrected MLE) | 0.512
Theta hat (MLE) | 0.239 | Theta star (bias corrected MLE) | 0.258
nu hat (MLE) | 26.59 | nu star (bias corrected) | 24.6
MLE Mean (bias corrected) | 0.132 | MLE Sd (bias corrected) | 0.185
|  | Adjusted Level of Significance (β) | 0.0392
Approximate Chi Square Value (24.60, α) | 14.3 | Adjusted Chi Square Value (24.60, β) | 13.75
95% Gamma Approximate UCL (use when n>=50) | 0.228 | 95% Gamma Adjusted UCL (use when n<50) | 0.237
Lognormal GOF Test on Detected Observations Only
Shapiro Wilk Test Statistic | 0.917 | Shapiro Wilk GOF Test
5% Shapiro Wilk Critical Value | 0.881 | Detected Data appear Lognormal at 5% Significance Level
Lilliefors Test Statistic | 0.136 | Lilliefors GOF Test
5% Lilliefors Critical Value | 0.229 | Detected Data appear Lognormal at 5% Significance Level
Detected Data appear Lognormal at 5% Significance Level
Lognormal ROS Statistics Using Imputed Non-Detects
Mean in Original Scale | 0.132 | Mean in Log Scale | -3.18
SD in Original Scale | 0.321 | SD in Log Scale | 1.441
95% t UCL (assumes normality of ROS data) | 0.244 | 95% Percentile Bootstrap UCL | 0.252
95% BCA Bootstrap UCL | 0.333 | 95% Bootstrap t UCL | 0.568
95% H-UCL (Log ROS) | 0.306
UCLs using Lognormal Distribution and KM Estimates when Detected data are Lognormally Distributed
KM Mean (logged) | -3.816 | 95% H-UCL (KM -Log) | 1.83
KM SD (logged) | 2.192 | 95% Critical H Value (KM-Log) | 4.414
KM Standard Error of Mean (logged) | 0.475
DL/2 Statistics
DL/2 Normal |  | DL/2 Log-Transformed
Mean in Original Scale | 0.132 | Mean in Log Scale | -3.332
SD in Original Scale | 0.321 | SD in Log Scale | 1.731
95% t UCL (Assumes normality) | 0.244 | 95% H-Stat UCL | 0.595
DL/2 is not a recommended method, provided for comparisons and historical reasons
Nonparametric Distribution Free UCL Statistics
Detected Data appear Lognormal Distributed at 5% Significance Level
Suggested UCL to Use
97.5% KM (Chebyshev) UCL | 0.546
Note: Suggestions regarding the selection of a 95% UCL are provided to help the user to select the most appropriate 95% UCL.
Recommendations are based upon data size, data distribution, and skewness.
These recommendations are based upon the results of the simulation studies summarized in Singh, Maichle, and Lee (2006).
However, simulations results will not cover all Real World data sets; for additional insight the user may want to consult a statistician.
Result (02-005;selenium)
General Statistics
Total Number of Observations | 24 | Number of Distinct Observations | 23
Number of Detects | 14 | Number of Non-Detects | 10
Number of Distinct Detects | 13 | Number of Distinct Non-Detects | 10
Minimum Detect | 0.799 | Minimum Non-Detect | 0.92
Maximum Detect | 8.37 | Maximum Non-Detect | 1.91
Variance Detects | 8.363 | Percent Non-Detects | 41.67%
Mean Detects | 5.5 | SD Detects | 2.892
Median Detects | 6.58 | CV Detects | 0.526
Skewness Detects | -0.859 | Kurtosis Detects | -1.045
Mean of Logged Detects | 1.452 | SD of Logged Detects | 0.874
Normal GOF Test on Detects Only
Shapiro Wilk Test Statistic | 0.796 | Shapiro Wilk GOF Test
5% Shapiro Wilk Critical Value | 0.874 | Detected Data Not Normal at 5% Significance Level
Lilliefors Test Statistic | 0.284 | Lilliefors GOF Test
5% Lilliefors Critical Value | 0.237 | Detected Data Not Normal at 5% Significance Level
Detected Data Not Normal at 5% Significance Level
Kaplan-Meier (KM) Statistics using Normal Critical Values and other Nonparametric UCLs
Mean | 3.567 | Standard Error of Mean | 0.663
SD | 3.126 | 95% KM (BCA) UCL | 4.63
95% KM (t) UCL | 4.702 | 95% KM (Percentile Bootstrap) UCL | 4.615
95% KM (z) UCL | 4.657 | 95% KM Bootstrap t UCL | 4.779
90% KM Chebyshev UCL | 5.555 | 95% KM Chebyshev UCL | 6.455
97.5% KM Chebyshev UCL | 7.705 | 99% KM Chebyshev UCL | 10.16
Gamma GOF Tests on Detected Observations Only
A-D Test Statistic | 1.745 | Anderson-Darling GOF Test
5% A-D Critical Value | 0.745 | Detected Data Not Gamma Distributed at 5% Significance Level
K-S Test Statistic | 0.355 | Kolmogrov-Smirnoff GOF
5% K-S Critical Value | 0.231 | Detected Data Not Gamma Distributed at 5% Significance Level
Detected Data Not Gamma Distributed at 5% Significance Level
Gamma Statistics on Detected Data Only
k hat (MLE) | 2.129 | k star (bias corrected MLE) | 1.72
Theta hat (MLE) | 2.583 | Theta star (bias corrected MLE) | 3.197
nu hat (MLE) | 59.61 | nu star (bias corrected) | 48.17
MLE Mean (bias corrected) | 5.5 | MLE Sd (bias corrected) | 4.193
Gamma Kaplan-Meier (KM) Statistics
k hat (KM) | 1.302 | nu hat (KM) | 62.48
Approximate Chi Square Value (62.48, α) | 45.3 | Adjusted Chi Square Value (62.48, β) | 44.27
95% Gamma Approximate KM-UCL (use when n>=50) | 4.92 | 95% Gamma Adjusted KM-UCL (use when n<50) | 5.034
Gamma ROS Statistics using Imputed Non-Detects
GROS may not be used when data set has > 50% NDs with many tied observations at multiple DLs
GROS may not be used when kstar of detected data is small such as < 0.1
For such situations, GROS method tends to yield inflated values of UCLs and BTVs
For gamma distributed detected data, BTVs and UCLs may be computed using gamma distribution on KM estimates
Minimum | 0.799 | Mean | 4.008
Maximum | 8.37 | Median | 2.003
SD | 2.826 | CV | 0.705
k hat (MLE) | 1.998 | k star (bias corrected MLE) | 1.776
Theta hat (MLE) | 2.006 | Theta star (bias corrected MLE) | 2.256
nu hat (MLE) | 95.92 | nu star (bias corrected) | 85.26
MLE Mean (bias corrected) | 4.008 | MLE Sd (bias corrected) | 3.007
|  | Adjusted Level of Significance (β) | 0.0392
Approximate Chi Square Value (85.26, α) | 64.98 | Adjusted Chi Square Value (85.26, β) | 63.73
95% Gamma Approximate UCL (use when n>=50) | 5.259 | 95% Gamma Adjusted UCL (use when n<50) | 5.361
Lognormal GOF Test on Detected Observations Only
Shapiro Wilk Test Statistic | 0.723 | Shapiro Wilk GOF Test
5% Shapiro Wilk Critical Value | 0.874 | Detected Data Not Lognormal at 5% Significance Level
Lilliefors Test Statistic | 0.366 | Lilliefors GOF Test
5% Lilliefors Critical Value | 0.237 | Detected Data Not Lognormal at 5% Significance Level
Detected Data Not Lognormal at 5% Significance Level
Lognormal ROS Statistics Using Imputed Non-Detects
Mean in Original Scale | 3.708 | Mean in Log Scale | 0.922
SD in Original Scale | 3.07 | SD in Log Scale | 0.919
95% t UCL (assumes normality of ROS data) | 4.782 | 95% Percentile Bootstrap UCL | 4.738
95% BCA Bootstrap UCL | 4.74 | 95% Bootstrap t UCL | 4.935
95% H-UCL (Log ROS) | 6.113
DL/2 Statistics
DL/2 Normal |  | DL/2 Log-Transformed
Mean in Original Scale | 3.457 | Mean in Log Scale | 0.619
SD in Original Scale | 3.292 | SD in Log Scale | 1.211
95% t UCL (Assumes normality) | 4.609 | 95% H-Stat UCL | 7.921
DL/2 is not a recommended method, provided for comparisons and historical reasons
Nonparametric Distribution Free UCL Statistics
Data do not follow a Discernible Distribution at 5% Significance Level
Suggested UCL to Use
95% KM (t) UCL | 4.702 | 95% KM (% Bootstrap) UCL | 4.615
Note: Suggestions regarding the selection of a 95% UCL are provided to help the user to select the most appropriate 95% UCL.
Recommendations are based upon data size, data distribution, and skewness.
These recommendations are based upon the results of the simulation studies summarized in Singh, Maichle, and Lee (2006).
However, simulations results will not cover all Real World data sets; for additional insight the user may want to consult a statistician.
Result (02-005;zinc)
General Statistics
Total Number of Observations | 24 | Number of Distinct Observations | 22
|  | Number of Missing Observations | 0
Minimum | 30.9 | Mean | 52.58
Maximum | 164 | Median | 48.7
SD | 26.64 | Std. Error of Mean | 5.437
Coefficient of Variation | 0.507 | Skewness | 3.364
Normal GOF Test
Shapiro Wilk Test Statistic | 0.641 | Shapiro Wilk GOF Test
5% Shapiro Wilk Critical Value | 0.916 | Data Not Normal at 5% Significance Level
Lilliefors Test Statistic | 0.221 | Lilliefors GOF Test
5% Lilliefors Critical Value | 0.181 | Data Not Normal at 5% Significance Level
Data Not Normal at 5% Significance Level
Assuming Normal Distribution
95% Normal UCL |  | 95% UCLs (Adjusted for Skewness)
95% Student's-t UCL | 61.9 | 95% Adjusted-CLT UCL (Chen-1995) | 65.52
|  | 95% Modified-t UCL (Johnson-1978) | 62.52
Gamma GOF Test
A-D Test Statistic | 0.941 | Anderson-Darling Gamma GOF Test
5% A-D Critical Value | 0.746 | Data Not Gamma Distributed at 5% Significance Level
K-S Test Statistic | 0.145 | Kolmogrov-Smirnoff Gamma GOF Test
5% K-S Critical Value | 0.178 | Detected data appear Gamma Distributed at 5% Significance Level
Detected data follow Appr. Gamma Distribution at 5% Significance Level
Gamma Statistics
k hat (MLE) | 6.671 | k star (bias corrected MLE) | 5.865
Theta hat (MLE) | 7.883 | Theta star (bias corrected MLE) | 8.966
nu hat (MLE) | 320.2 | nu star (bias corrected) | 281.5
MLE Mean (bias corrected) | 52.58 | MLE Sd (bias corrected) | 21.71
|  | Approximate Chi Square Value (0.05) | 243.6
Adjusted Level of Significance | 0.0392 | Adjusted Chi Square Value | 241.2
Assuming Gamma Distribution
95% Approximate Gamma UCL (use when n>=50) | 60.75 | 95% Adjusted Gamma UCL (use when n<50) | 61.38
Lognormal GOF Test
Shapiro Wilk Test Statistic | 0.88 | Shapiro Wilk Lognormal GOF Test
5% Shapiro Wilk Critical Value | 0.916 | Data Not Lognormal at 5% Significance Level
Lilliefors Test Statistic | 0.115 | Lilliefors Lognormal GOF Test
5% Lilliefors Critical Value | 0.181 | Data appear Lognormal at 5% Significance Level
Data appear Approximate Lognormal at 5% Significance Level
Lognormal Statistics
Minimum of Logged Data | 3.431 | Mean of logged Data | 3.886
Maximum of Logged Data | 5.1 | SD of logged Data | 0.366
Assuming Lognormal Distribution
95% H-UCL | 60.07 | 90% Chebyshev (MVUE) UCL | 63.81
95% Chebyshev (MVUE) UCL | 69.2 | 97.5% Chebyshev (MVUE) UCL | 76.68
99% Chebyshev (MVUE) UCL | 91.38
Nonparametric Distribution Free UCL Statistics
Data appear to follow a Discernible Distribution at 5% Significance Level
Nonparametric Distribution Free UCLs
95% CLT UCL | 61.53 | 95% Jackknife UCL | 61.9
95% Standard Bootstrap UCL | 61.15 | 95% Bootstrap-t UCL | 70.75
95% Hall's Bootstrap UCL | 100.3 | 95% Percentile Bootstrap UCL | 61.97
95% BCA Bootstrap UCL | 66.55
90% Chebyshev(Mean, Sd) UCL | 68.89 | 95% Chebyshev(Mean, Sd) UCL | 76.28
97.5% Chebyshev(Mean, Sd) UCL | 86.54 | 99% Chebyshev(Mean, Sd) UCL | 106.7
Suggested UCL to Use
95% Adjusted Gamma UCL | 61.38
Note: Suggestions regarding the selection of a 95% UCL are provided to help the user to select the most appropriate 95% UCL.
These recommendations are based upon the results of the simulation studies summarized in Singh, Singh, and Iaci (2002)
and Singh and Singh (2003). However, simulations results will not cover all Real World data sets.
For additional insight the user may want to consult a statistician.
Result (02-006(a);antimony)
General Statistics
Total Number of Observations | 31 | Number of Distinct Observations | 31
Number of Detects | 6 | Number of Non-Detects | 25
Number of Distinct Detects | 6 | Number of Distinct Non-Detects | 25
Minimum Detect | 0.45 | Minimum Non-Detect | 0.165
Maximum Detect | 1.12 | Maximum Non-Detect | 1.14
Variance Detects | 0.0614 | Percent Non-Detects | 80.65%
Mean Detects | 0.661 | SD Detects | 0.248
Median Detects | 0.595 | CV Detects | 0.375
Skewness Detects | 1.577 | Kurtosis Detects | 2.607
Mean of Logged Detects | -0.465 | SD of Logged Detects | 0.336
Normal GOF Test on Detects Only
Shapiro Wilk Test Statistic | 0.84 | Shapiro Wilk GOF Test
5% Shapiro Wilk Critical Value | 0.788 | Detected Data appear Normal at 5% Significance Level
Lilliefors Test Statistic | 0.24 | Lilliefors GOF Test
5% Lilliefors Critical Value | 0.362 | Detected Data appear Normal at 5% Significance Level
Detected Data appear Normal at 5% Significance Level
Kaplan-Meier (KM) Statistics using Normal Critical Values and other Nonparametric UCLs
Mean | 0.279 | Standard Error of Mean | 0.0484
SD | 0.228 | 95% KM (BCA) UCL | 0.509
95% KM (t) UCL | 0.361 | 95% KM (Percentile Bootstrap) UCL | 0.496
95% KM (z) UCL | 0.359 | 95% KM Bootstrap t UCL | 0.334
90% KM Chebyshev UCL | 0.424 | 95% KM Chebyshev UCL | 0.49
97.5% KM Chebyshev UCL | 0.581 | 99% KM Chebyshev UCL | 0.761
Gamma GOF Tests on Detected Observations Only
A-D Test Statistic | 0.388 | Anderson-Darling GOF Test
5% A-D Critical Value | 0.698 | Detected data appear Gamma Distributed at 5% Significance Level
K-S Test Statistic | 0.221 | Kolmogrov-Smirnoff GOF
5% K-S Critical Value | 0.332 | Detected data appear Gamma Distributed at 5% Significance Level
Detected data appear Gamma Distributed at 5% Significance Level
Gamma Statistics on Detected Data Only
k hat (MLE) | 10.08 | k star (bias corrected MLE) | 5.15
Theta hat (MLE) | 0.0656 | Theta star (bias corrected MLE) | 0.128
nu hat (MLE) | 120.9 | nu star (bias corrected) | 61.79
MLE Mean (bias corrected) | 0.661 | MLE Sd (bias corrected) | 0.291
Gamma Kaplan-Meier (KM) Statistics
k hat (KM) | 1.506 | nu hat (KM) | 93.4
Approximate Chi Square Value (93.40, α) | 72.11 | Adjusted Chi Square Value (93.40, β) | 71.07
95% Gamma Approximate KM-UCL (use when n>=50) | 0.362 | 95% Gamma Adjusted KM-UCL (use when n<50) | 0.367
Gamma ROS Statistics using Imputed Non-Detects
GROS may not be used when data set has > 50% NDs with many tied observations at multiple DLs
GROS may not be used when kstar of detected data is small such as < 0.1
For such situations, GROS method tends to yield inflated values of UCLs and BTVs
For gamma distributed detected data, BTVs and UCLs may be computed using gamma distribution on KM estimates
Minimum | 0.01 | Mean | 0.14
Maximum | 1.12 | Median | 0.01
SD | 0.279 | CV | 1.99
k hat (MLE) | 0.398 | k star (bias corrected MLE) | 0.381
Theta hat (MLE) | 0.352 | Theta star (bias corrected MLE) | 0.368
nu hat (MLE) | 24.66 | nu star (bias corrected) | 23.61
MLE Mean (bias corrected) | 0.14 | MLE Sd (bias corrected) | 0.227
|  | Adjusted Level of Significance (β) | 0.0413
Approximate Chi Square Value (23.61, α) | 13.55 | Adjusted Chi Square Value (23.61, β) | 13.13
95% Gamma Approximate UCL (use when n>=50) | 0.244 | 95% Gamma Adjusted UCL (use when n<50) | 0.252
Lognormal GOF Test on Detected Observations Only
Shapiro Wilk Test Statistic | 0.911 | Shapiro Wilk GOF Test
5% Shapiro Wilk Critical Value | 0.788 | Detected Data appear Lognormal at 5% Significance Level
Lilliefors Test Statistic | 0.2 | Lilliefors GOF Test
5% Lilliefors Critical Value | 0.362 | Detected Data appear Lognormal at 5% Significance Level
Detected Data appear Lognormal at 5% Significance Level
Lognormal ROS Statistics Using Imputed Non-Detects
Mean in Original Scale | 0.294 | Mean in Log Scale | -1.366
SD in Original Scale | 0.209 | SD in Log Scale | 0.474
95% t UCL (assumes normality of ROS data) | 0.358 | 95% Percentile Bootstrap UCL | 0.358
95% BCA Bootstrap UCL | 0.382 | 95% Bootstrap t UCL | 0.398
95% H-UCL (Log ROS) | 0.336
UCLs using Lognormal Distribution and KM Estimates when Detected data are Lognormally Distributed
KM Mean (logged) | -1.485 | 95% H-UCL (KM -Log) | 0.329
KM SD (logged) | 0.575 | 95% Critical H Value (KM-Log) | 1.989
KM Standard Error of Mean (logged) | 0.127
DL/2 Statistics
DL/2 Normal |  | DL/2 Log-Transformed
Mean in Original Scale | 0.344 | Mean in Log Scale | -1.219
SD in Original Scale | 0.218 | SD in Log Scale | 0.54
95% t UCL (Assumes normality) | 0.411 | 95% H-Stat UCL | 0.415
DL/2 is not a recommended method, provided for comparisons and historical reasons
Nonparametric Distribution Free UCL Statistics
Detected Data appear Normal Distributed at 5% Significance Level
Suggested UCL to Use
95% KM (t) UCL | 0.361 | 95% KM (Percentile Bootstrap) UCL | 0.496
Note: Suggestions regarding the selection of a 95% UCL are provided to help the user to select the most appropriate 95% UCL.
Recommendations are based upon data size, data distribution, and skewness.
These recommendations are based upon the results of the simulation studies summarized in Singh, Maichle, and Lee (2006).
However, simulations results will not cover all Real World data sets; for additional insight the user may want to consult a statistician.
Result (02-006(a);aroclor-1254)
General Statistics
Total Number of Observations | 20 | Number of Distinct Observations | 20
Number of Detects | 7 | Number of Non-Detects | 13
Number of Distinct Detects | 7 | Number of Distinct Non-Detects | 13
Minimum Detect | 0.0019 | Minimum Non-Detect | 0.00336
Maximum Detect | 0.011 | Maximum Non-Detect | 0.00408
Variance Detects | 9.7695E-6 | Percent Non-Detects | 65%
Mean Detects | 0.00456 | SD Detects | 0.00313
Median Detects | 0.0037 | CV Detects | 0.686
Skewness Detects | 1.767 | Kurtosis Detects | 3.498
Mean of Logged Detects | -5.559 | SD of Logged Detects | 0.607
Normal GOF Test on Detects Only
Shapiro Wilk Test Statistic | 0.814 | Shapiro Wilk GOF Test
5% Shapiro Wilk Critical Value | 0.803 | Detected Data appear Normal at 5% Significance Level
Lilliefors Test Statistic | 0.26 | Lilliefors GOF Test
5% Lilliefors Critical Value | 0.335 | Detected Data appear Normal at 5% Significance Level
Detected Data appear Normal at 5% Significance Level
Kaplan-Meier (KM) Statistics using Normal Critical Values and other Nonparametric UCLs
Mean | 0.00313 | Standard Error of Mean | 5.5540E-4
SD | 0.00208 | 95% KM (BCA) UCL | 0.00434
95% KM (t) UCL | 0.00409 | 95% KM (Percentile Bootstrap) UCL | 0.00422
95% KM (z) UCL | 0.00404 | 95% KM Bootstrap t UCL | 0.00469
90% KM Chebyshev UCL | 0.00479 | 95% KM Chebyshev UCL | 0.00555
97.5% KM Chebyshev UCL | 0.0066 | 99% KM Chebyshev UCL | 0.00865
Gamma GOF Tests on Detected Observations Only
A-D Test Statistic | 0.342 | Anderson-Darling GOF Test
5% A-D Critical Value | 0.712 | Detected data appear Gamma Distributed at 5% Significance Level
K-S Test Statistic | 0.195 | Kolmogrov-Smirnoff GOF
5% K-S Critical Value | 0.314 | Detected data appear Gamma Distributed at 5% Significance Level
Detected data appear Gamma Distributed at 5% Significance Level
Gamma Statistics on Detected Data Only
k hat (MLE) | 3.132 | k star (bias corrected MLE) | 1.885
Theta hat (MLE) | 0.00145 | Theta star (bias corrected MLE) | 0.00242
nu hat (MLE) | 43.85 | nu star (bias corrected) | 26.39
MLE Mean (bias corrected) | 0.00456 | MLE Sd (bias corrected) | 0.00332
Gamma Kaplan-Meier (KM) Statistics
k hat (KM) | 2.262 | nu hat (KM) | 90.5
Approximate Chi Square Value (90.50, α) | 69.56 | Adjusted Chi Square Value (90.50, β) | 68.11
95% Gamma Approximate KM-UCL (use when n>=50) | 0.00407 | 95% Gamma Adjusted KM-UCL (use when n<50) | 0.00416
Gamma ROS Statistics using Imputed Non-Detects
GROS may not be used when data set has > 50% NDs with many tied observations at multiple DLs
GROS may not be used when kstar of detected data is small such as < 0.1
For such situations, GROS method tends to yield inflated values of UCLs and BTVs
For gamma distributed detected data, BTVs and UCLs may be computed using gamma distribution on KM estimates
Minimum | 0.0019 | Mean | 0.0081
Maximum | 0.011 | Median | 0.01
SD | 0.00319 | CV | 0.394
k hat (MLE) | 4.24 | k star (bias corrected MLE) | 3.637
Theta hat (MLE) | 0.00191 | Theta star (bias corrected MLE) | 0.00223
nu hat (MLE) | 169.6 | nu star (bias corrected) | 145.5
MLE Mean (bias corrected) | 0.0081 | MLE Sd (bias corrected) | 0.00424
|  | Adjusted Level of Significance (β) | 0.038
Approximate Chi Square Value (145.49, α) | 118.6 | Adjusted Chi Square Value (145.49, β) | 116.7
95% Gamma Approximate UCL (use when n>=50) | 0.00993 | 95% Gamma Adjusted UCL (use when n<50) | 0.0101
Lognormal GOF Test on Detected Observations Only
Shapiro Wilk Test Statistic | 0.941 | Shapiro Wilk GOF Test
5% Shapiro Wilk Critical Value | 0.803 | Detected Data appear Lognormal at 5% Significance Level
Lilliefors Test Statistic | 0.158 | Lilliefors GOF Test
5% Lilliefors Critical Value | 0.335 | Detected Data appear Lognormal at 5% Significance Level
Detected Data appear Lognormal at 5% Significance Level
Lognormal ROS Statistics Using Imputed Non-Detects
Mean in Original Scale | 0.00306 | Mean in Log Scale | -5.909
SD in Original Scale | 0.00209 | SD in Log Scale | 0.434
95% t UCL (assumes normality of ROS data) | 0.00387 | 95% Percentile Bootstrap UCL | 0.00391
95% BCA Bootstrap UCL | 0.00435 | 95% Bootstrap t UCL | 0.00522
95% H-UCL (Log ROS) | 0.00362
UCLs using Lognormal Distribution and KM Estimates when Detected data are Lognormally Distributed
KM Mean (logged) | -5.901 | 95% H-UCL (KM -Log) | 0.00377
KM SD (logged) | 0.465 | 95% Critical H Value (KM-Log) | 1.986
KM Standard Error of Mean (logged) | 0.144
DL/2 Statistics
DL/2 Normal |  | DL/2 Log-Transformed
Mean in Original Scale | 0.00281 | Mean in Log Scale | -6.031
SD in Original Scale | 0.0022 | SD in Log Scale | 0.494
95% t UCL (Assumes normality) | 0.00366 | 95% H-Stat UCL | 0.00341
DL/2 is not a recommended method, provided for comparisons and historical reasons
Nonparametric Distribution Free UCL Statistics
Detected Data appear Normal Distributed at 5% Significance Level
Suggested UCL to Use
95% KM (t) UCL | 0.00409 | 95% KM (Percentile Bootstrap) UCL | 0.00422
Note: Suggestions regarding the selection of a 95% UCL are provided to help the user to select the most appropriate 95% UCL.
Recommendations are based upon data size, data distribution, and skewness.
These recommendations are based upon the results of the simulation studies summarized in Singh, Maichle, and Lee (2006).
However, simulations results will not cover all Real World data sets; for additional insight the user may want to consult a statistician.
Result (02-006(a);arsenic)
General Statistics
Total Number of Observations | 31 | Number of Distinct Observations | 29
|  | Number of Missing Observations | 0
Minimum | 0.867 | Mean | 2.605
Maximum | 5.4 | Median | 2.64
SD | 0.979 | Std. Error of Mean | 0.176
Coefficient of Variation | 0.376 | Skewness | 0.527
Normal GOF Test
Shapiro Wilk Test Statistic | 0.973 | Shapiro Wilk GOF Test
5% Shapiro Wilk Critical Value | 0.929 | Data appear Normal at 5% Significance Level
Lilliefors Test Statistic | 0.0875 | Lilliefors GOF Test
5% Lilliefors Critical Value | 0.159 | Data appear Normal at 5% Significance Level
Data appear Normal at 5% Significance Level
Assuming Normal Distribution
95% Normal UCL |  | 95% UCLs (Adjusted for Skewness)
95% Student's-t UCL | 2.904 | 95% Adjusted-CLT UCL (Chen-1995) | 2.912
|  | 95% Modified-t UCL (Johnson-1978) | 2.906
Gamma GOF Test
A-D Test Statistic | 0.316 | Anderson-Darling Gamma GOF Test
5% A-D Critical Value | 0.747 | Detected data appear Gamma Distributed at 5% Significance Level
K-S Test Statistic | 0.105 | Kolmogrov-Smirnoff Gamma GOF Test
5% K-S Critical Value | 0.158 | Detected data appear Gamma Distributed at 5% Significance Level
Detected data appear Gamma Distributed at 5% Significance Level
Gamma Statistics
k hat (MLE) | 6.791 | k star (bias corrected MLE) | 6.156
Theta hat (MLE) | 0.384 | Theta star (bias corrected MLE) | 0.423
nu hat (MLE) | 421.1 | nu star (bias corrected) | 381.6
MLE Mean (bias corrected) | 2.605 | MLE Sd (bias corrected) | 1.05
|  | Approximate Chi Square Value (0.05) | 337.4
Adjusted Level of Significance | 0.0413 | Adjusted Chi Square Value | 335.1
Assuming Gamma Distribution
95% Approximate Gamma UCL (use when n>=50)) | 2.947 | 95% Adjusted Gamma UCL (use when n<50) | 2.968
Lognormal GOF Test
Shapiro Wilk Test Statistic | 0.957 | Shapiro Wilk Lognormal GOF Test
5% Shapiro Wilk Critical Value | 0.929 | Data appear Lognormal at 5% Significance Level
Lilliefors Test Statistic | 0.126 | Lilliefors Lognormal GOF Test
5% Lilliefors Critical Value | 0.159 | Data appear Lognormal at 5% Significance Level
Data appear Lognormal at 5% Significance Level
Lognormal Statistics
Minimum of Logged Data | -0.143 | Mean of logged Data | 0.882
Maximum of Logged Data | 1.686 | SD of logged Data | 0.413
Assuming Lognormal Distribution
95% H-UCL | 3.028 | 90% Chebyshev (MVUE) UCL | 3.224
95% Chebyshev (MVUE) UCL | 3.497 | 97.5% Chebyshev (MVUE) UCL | 3.874
99% Chebyshev (MVUE) UCL | 4.617
Nonparametric Distribution Free UCL Statistics
Data appear to follow a Discernible Distribution at 5% Significance Level
Nonparametric Distribution Free UCLs
95% CLT UCL | 2.894 | 95% Jackknife UCL | 2.904
95% Standard Bootstrap UCL | 2.895 | 95% Bootstrap-t UCL | 2.917
95% Hall's Bootstrap UCL | 2.94 | 95% Percentile Bootstrap UCL | 2.883
95% BCA Bootstrap UCL | 2.898
90% Chebyshev(Mean, Sd) UCL | 3.133 | 95% Chebyshev(Mean, Sd) UCL | 3.371
97.5% Chebyshev(Mean, Sd) UCL | 3.703 | 99% Chebyshev(Mean, Sd) UCL | 4.354
Suggested UCL to Use
95% Student's-t UCL | 2.904
Note: Suggestions regarding the selection of a 95% UCL are provided to help the user to select the most appropriate 95% UCL.
These recommendations are based upon the results of the simulation studies summarized in Singh, Singh, and Iaci (2002)
and Singh and Singh (2003). However, simulations results will not cover all Real World data sets.
For additional insight the user may want to consult a statistician.
Result (02-006(a);barium)
General Statistics
Total Number of Observations | 31 | Number of Distinct Observations | 31
|  | Number of Missing Observations | 0
Minimum | 19.3 | Mean | 87.17
Maximum | 395 | Median | 71.1
SD | 70.64 | Std. Error of Mean | 12.69
Coefficient of Variation | 0.81 | Skewness | 3.187
Normal GOF Test
Shapiro Wilk Test Statistic | 0.647 | Shapiro Wilk GOF Test
5% Shapiro Wilk Critical Value | 0.929 | Data Not Normal at 5% Significance Level
Lilliefors Test Statistic | 0.293 | Lilliefors GOF Test
5% Lilliefors Critical Value | 0.159 | Data Not Normal at 5% Significance Level
Data Not Normal at 5% Significance Level
Assuming Normal Distribution
95% Normal UCL |  | 95% UCLs (Adjusted for Skewness)
95% Student's-t UCL | 108.7 | 95% Adjusted-CLT UCL (Chen-1995) | 115.8
|  | 95% Modified-t UCL (Johnson-1978) | 109.9
Gamma GOF Test
A-D Test Statistic | 1.484 | Anderson-Darling Gamma GOF Test
5% A-D Critical Value | 0.754 | Data Not Gamma Distributed at 5% Significance Level
K-S Test Statistic | 0.221 | Kolmogrov-Smirnoff Gamma GOF Test
5% K-S Critical Value | 0.159 | Data Not Gamma Distributed at 5% Significance Level
Data Not Gamma Distributed at 5% Significance Level
Gamma Statistics
k hat (MLE) | 2.832 | k star (bias corrected MLE) | 2.58
Theta hat (MLE) | 30.78 | Theta star (bias corrected MLE) | 33.79
nu hat (MLE) | 175.6 | nu star (bias corrected) | 159.9
MLE Mean (bias corrected) | 87.17 | MLE Sd (bias corrected) | 54.27
|  | Approximate Chi Square Value (0.05) | 131.7
Adjusted Level of Significance | 0.0413 | Adjusted Chi Square Value | 130.3
Assuming Gamma Distribution
95% Approximate Gamma UCL (use when n>=50)) | 105.9 | 95% Adjusted Gamma UCL (use when n<50) | 107
Lognormal GOF Test
Shapiro Wilk Test Statistic | 0.94 | Shapiro Wilk Lognormal GOF Test
5% Shapiro Wilk Critical Value | 0.929 | Data appear Lognormal at 5% Significance Level
Lilliefors Test Statistic | 0.173 | Lilliefors Lognormal GOF Test
5% Lilliefors Critical Value | 0.159 | Data Not Lognormal at 5% Significance Level
Data appear Approximate Lognormal at 5% Significance Level
Lognormal Statistics
Minimum of Logged Data | 2.96 | Mean of logged Data | 4.281
Maximum of Logged Data | 5.979 | SD of logged Data | 0.573
Assuming Lognormal Distribution
95% H-UCL | 104.9 | 90% Chebyshev (MVUE) UCL | 112.3
95% Chebyshev (MVUE) UCL | 124.8 | 97.5% Chebyshev (MVUE) UCL | 142.2
99% Chebyshev (MVUE) UCL | 176.3
Nonparametric Distribution Free UCL Statistics
Data appear to follow a Discernible Distribution at 5% Significance Level
Nonparametric Distribution Free UCLs
95% CLT UCL | 108 | 95% Jackknife UCL | 108.7
95% Standard Bootstrap UCL | 107.5 | 95% Bootstrap-t UCL | 127.2
95% Hall's Bootstrap UCL | 201.2 | 95% Percentile Bootstrap UCL | 110
95% BCA Bootstrap UCL | 114
90% Chebyshev(Mean, Sd) UCL | 125.2 | 95% Chebyshev(Mean, Sd) UCL | 142.5
97.5% Chebyshev(Mean, Sd) UCL | 166.4 | 99% Chebyshev(Mean, Sd) UCL | 213.4
Suggested UCL to Use
95% Chebyshev (Mean, Sd) UCL | 142.5
Note: Suggestions regarding the selection of a 95% UCL are provided to help the user to select the most appropriate 95% UCL.
These recommendations are based upon the results of the simulation studies summarized in Singh, Singh, and Iaci (2002)
and Singh and Singh (2003). However, simulations results will not cover all Real World data sets.
For additional insight the user may want to consult a statistician.
Result (02-006(a);cesium-137)
General Statistics
Total Number of Observations | 18 | Number of Distinct Observations | 18
Number of Detects | 16 | Number of Non-Detects | 2
Number of Distinct Detects | 16 | Number of Distinct Non-Detects | 2
Minimum Detect | 0.125 | Minimum Non-Detect | -0.032
Maximum Detect | 29.8 | Maximum Non-Detect | 1.6900E-4
Variance Detects | 73.84 | Percent Non-Detects | 11.11%
Mean Detects | 5.525 | SD Detects | 8.593
Median Detects | 1.515 | CV Detects | 1.555
Skewness Detects | 2.017 | Kurtosis Detects | 3.609
Normal GOF Test on Detects Only
Shapiro Wilk Test Statistic | 0.68 | Shapiro Wilk GOF Test
5% Shapiro Wilk Critical Value | 0.887 | Detected Data Not Normal at 5% Significance Level
Lilliefors Test Statistic | 0.32 | Lilliefors GOF Test
5% Lilliefors Critical Value | 0.222 | Detected Data Not Normal at 5% Significance Level
Detected Data Not Normal at 5% Significance Level
Kaplan-Meier (KM) Statistics using Normal Critical Values and other Nonparametric UCLs
Mean | 4.908 | Standard Error of Mean | 1.956
SD | 8.036 | 95% KM (BCA) UCL | 8.303
95% KM (t) UCL | 8.311 | 95% KM (Percentile Bootstrap) UCL | 8.238
95% KM (z) UCL | 8.125 | 95% KM Bootstrap t UCL | 11.85
90% KM Chebyshev UCL | 10.78 | 95% KM Chebyshev UCL | 13.43
97.5% KM Chebyshev UCL | 17.12 | 99% KM Chebyshev UCL | 24.37
Gamma GOF Tests on Detected Observations Only
A-D Test Statistic | 0.643 | Anderson-Darling GOF Test
5% A-D Critical Value | 0.794 | Detected data appear Gamma Distributed at 5% Significance Level
K-S Test Statistic | 0.19 | Kolmogrov-Smirnoff GOF
5% K-S Critical Value | 0.227 | Detected data appear Gamma Distributed at 5% Significance Level
Detected data appear Gamma Distributed at 5% Significance Level
Gamma Statistics on Detected Data Only
k hat (MLE) | 0.532 | k star (bias corrected MLE) | 0.474
Theta hat (MLE) | 10.39 | Theta star (bias corrected MLE) | 11.66
nu hat (MLE) | 17.02 | nu star (bias corrected) | 15.16
MLE Mean (bias corrected) | 5.525 | MLE Sd (bias corrected) | 8.026
Gamma Kaplan-Meier (KM) Statistics
k hat (KM) | 0.373 | nu hat (KM) | 13.42
|  | Adjusted Level of Significance (β) | 0.0357
Approximate Chi Square Value (13.42, α) | 6.18 | Adjusted Chi Square Value (13.42, β) | 5.713
95% Gamma Approximate KM-UCL (use when n>=50) | 10.66 | 95% Gamma Adjusted KM-UCL (use when n<50) | 11.53
DL/2 Statistics
Mean in Original Scale | 4.91 | SD in Original Scale | 8.268
95% t UCL (Assumes normality) | 8.3
DL/2 is not a recommended method, provided for comparisons and historical reasons
Nonparametric Distribution Free UCL Statistics
Detected Data appear Gamma Distributed at 5% Significance Level
Suggested UCL to Use
95% KM (Chebyshev) UCL | 13.43 | 95% GROS Adjusted Gamma UCL | N/A
95% Adjusted Gamma KM-UCL | 11.53
Note: Suggestions regarding the selection of a 95% UCL are provided to help the user to select the most appropriate 95% UCL.
Recommendations are based upon data size, data distribution, and skewness.
These recommendations are based upon the results of the simulation studies summarized in Singh, Maichle, and Lee (2006).
However, simulations results will not cover all Real World data sets; for additional insight the user may want to consult a statistician.
Result (02-006(a);chromium)
General Statistics
Total Number of Observations | 31 | Number of Distinct Observations | 29
Number of Detects | 25 | Number of Non-Detects | 6
Number of Distinct Detects | 24 | Number of Distinct Non-Detects | 6
Minimum Detect | 3.89 | Minimum Non-Detect | 3.87
Maximum Detect | 18.4 | Maximum Non-Detect | 7.13
Variance Detects | 10.29 | Percent Non-Detects | 19.35%
Mean Detects | 8.246 | SD Detects | 3.208
Median Detects | 7.49 | CV Detects | 0.389
Skewness Detects | 1.408 | Kurtosis Detects | 2.966
Mean of Logged Detects | 2.045 | SD of Logged Detects | 0.362
Normal GOF Test on Detects Only
Shapiro Wilk Test Statistic | 0.899 | Shapiro Wilk GOF Test
5% Shapiro Wilk Critical Value | 0.918 | Detected Data Not Normal at 5% Significance Level
Lilliefors Test Statistic | 0.167 | Lilliefors GOF Test
5% Lilliefors Critical Value | 0.177 | Detected Data appear Normal at 5% Significance Level
Detected Data appear Approximate Normal at 5% Significance Level
Kaplan-Meier (KM) Statistics using Normal Critical Values and other Nonparametric UCLs
Mean | 7.518 | Standard Error of Mean | 0.593
SD | 3.218 | 95% KM (BCA) UCL | 8.473
95% KM (t) UCL | 8.526 | 95% KM (Percentile Bootstrap) UCL | 8.514
95% KM (z) UCL | 8.494 | 95% KM Bootstrap t UCL | 8.713
90% KM Chebyshev UCL | 9.299 | 95% KM Chebyshev UCL | 10.1
97.5% KM Chebyshev UCL | 11.22 | 99% KM Chebyshev UCL | 13.42
Gamma GOF Tests on Detected Observations Only
A-D Test Statistic | 0.263 | Anderson-Darling GOF Test
5% A-D Critical Value | 0.746 | Detected data appear Gamma Distributed at 5% Significance Level
K-S Test Statistic | 0.121 | Kolmogrov-Smirnoff GOF
5% K-S Critical Value | 0.175 | Detected data appear Gamma Distributed at 5% Significance Level
Detected data appear Gamma Distributed at 5% Significance Level
Gamma Statistics on Detected Data Only
k hat (MLE) | 7.879 | k star (bias corrected MLE) | 6.96
Theta hat (MLE) | 1.047 | Theta star (bias corrected MLE) | 1.185
nu hat (MLE) | 394 | nu star (bias corrected) | 348
MLE Mean (bias corrected) | 8.246 | MLE Sd (bias corrected) | 3.126
Gamma Kaplan-Meier (KM) Statistics
k hat (KM) | 5.46 | nu hat (KM) | 338.5
Approximate Chi Square Value (338.52, α) | 296.9 | Adjusted Chi Square Value (338.52, β) | 294.7
95% Gamma Approximate KM-UCL (use when n>=50) | 8.573 | 95% Gamma Adjusted KM-UCL (use when n<50) | 8.636
Gamma ROS Statistics using Imputed Non-Detects
GROS may not be used when data set has > 50% NDs with many tied observations at multiple DLs
GROS may not be used when kstar of detected data is small such as < 0.1
For such situations, GROS method tends to yield inflated values of UCLs and BTVs
For gamma distributed detected data, BTVs and UCLs may be computed using gamma distribution on KM estimates
Minimum | 1.886 | Mean | 7.347
Maximum | 18.4 | Median | 7.01
SD | 3.461 | CV | 0.471
k hat (MLE) | 4.78 | k star (bias corrected MLE) | 4.339
Theta hat (MLE) | 1.537 | Theta star (bias corrected MLE) | 1.693
nu hat (MLE) | 296.3 | nu star (bias corrected) | 269
MLE Mean (bias corrected) | 7.347 | MLE Sd (bias corrected) | 3.527
|  | Adjusted Level of Significance (β) | 0.0413
Approximate Chi Square Value (269.00, α) | 232 | Adjusted Chi Square Value (269.00, β) | 230.1
95% Gamma Approximate UCL (use when n>=50) | 8.518 | 95% Gamma Adjusted UCL (use when n<50) | 8.589
Lognormal GOF Test on Detected Observations Only
Shapiro Wilk Test Statistic | 0.984 | Shapiro Wilk GOF Test
5% Shapiro Wilk Critical Value | 0.918 | Detected Data appear Lognormal at 5% Significance Level
Lilliefors Test Statistic | 0.107 | Lilliefors GOF Test
5% Lilliefors Critical Value | 0.177 | Detected Data appear Lognormal at 5% Significance Level
Detected Data appear Lognormal at 5% Significance Level
Lognormal ROS Statistics Using Imputed Non-Detects
Mean in Original Scale | 7.471 | Mean in Log Scale | 1.925
SD in Original Scale | 3.309 | SD in Log Scale | 0.418
95% t UCL (assumes normality of ROS data) | 8.48 | 95% Percentile Bootstrap UCL | 8.471
95% BCA Bootstrap UCL | 8.581 | 95% Bootstrap t UCL | 8.706
95% H-UCL (Log ROS) | 8.627
UCLs using Lognormal Distribution and KM Estimates when Detected data are Lognormally Distributed
KM Mean (logged) | 1.936 | 95% H-UCL (KM -Log) | 8.583
KM SD (logged) | 0.398 | 95% Critical H Value (KM-Log) | 1.855
KM Standard Error of Mean (logged) | 0.0741
DL/2 Statistics
DL/2 Normal |  | DL/2 Log-Transformed
Mean in Original Scale | 7.182 | Mean in Log Scale | 1.839
SD in Original Scale | 3.632 | SD in Log Scale | 0.546
95% t UCL (Assumes normality) | 8.289 | 95% H-Stat UCL | 8.884
DL/2 is not a recommended method, provided for comparisons and historical reasons
Nonparametric Distribution Free UCL Statistics
Detected Data appear Approximate Normal Distributed at 5% Significance Level
Suggested UCL to Use
95% KM (t) UCL | 8.526 | 95% KM (Percentile Bootstrap) UCL | 8.514
Note: Suggestions regarding the selection of a 95% UCL are provided to help the user to select the most appropriate 95% UCL.
Recommendations are based upon data size, data distribution, and skewness.
These recommendations are based upon the results of the simulation studies summarized in Singh, Maichle, and Lee (2006).
However, simulations results will not cover all Real World data sets; for additional insight the user may want to consult a statistician.
Result (02-006(a);chromium hexavalent ion)
General Statistics
Total Number of Observations | 11 | Number of Distinct Observations | 11
Number of Detects | 6 | Number of Non-Detects | 5
Number of Distinct Detects | 6 | Number of Distinct Non-Detects | 5
Minimum Detect | 0.0279 | Minimum Non-Detect | 0.107
Maximum Detect | 0.0617 | Maximum Non-Detect | 0.238
Variance Detects | 1.8551E-4 | Percent Non-Detects | 45.45%
Mean Detects | 0.048 | SD Detects | 0.0136
Median Detects | 0.0499 | CV Detects | 0.284
Skewness Detects | -0.489 | Kurtosis Detects | -1.448
Mean of Logged Detects | -3.075 | SD of Logged Detects | 0.312
Normal GOF Test on Detects Only
Shapiro Wilk Test Statistic | 0.912 | Shapiro Wilk GOF Test
5% Shapiro Wilk Critical Value | 0.788 | Detected Data appear Normal at 5% Significance Level
Lilliefors Test Statistic | 0.224 | Lilliefors GOF Test
5% Lilliefors Critical Value | 0.362 | Detected Data appear Normal at 5% Significance Level
Detected Data appear Normal at 5% Significance Level
Kaplan-Meier (KM) Statistics using Normal Critical Values and other Nonparametric UCLs
Mean | 0.048 | Standard Error of Mean | 0.00556
SD | 0.0124 | 95% KM (BCA) UCL | 0.0564
95% KM (t) UCL | 0.0581 | 95% KM (Percentile Bootstrap) UCL | 0.0569
95% KM (z) UCL | 0.0571 | 95% KM Bootstrap t UCL | 0.0583
90% KM Chebyshev UCL | 0.0647 | 95% KM Chebyshev UCL | 0.0722
97.5% KM Chebyshev UCL | 0.0827 | 99% KM Chebyshev UCL | 0.103
Gamma GOF Tests on Detected Observations Only
A-D Test Statistic | 0.361 | Anderson-Darling GOF Test
5% A-D Critical Value | 0.698 | Detected data appear Gamma Distributed at 5% Significance Level
K-S Test Statistic | 0.25 | Kolmogrov-Smirnoff GOF
5% K-S Critical Value | 0.332 | Detected data appear Gamma Distributed at 5% Significance Level
Detected data appear Gamma Distributed at 5% Significance Level
Gamma Statistics on Detected Data Only
k hat (MLE) | 13.29 | k star (bias corrected MLE) | 6.757
Theta hat (MLE) | 0.00361 | Theta star (bias corrected MLE) | 0.0071
nu hat (MLE) | 159.5 | nu star (bias corrected) | 81.09
MLE Mean (bias corrected) | 0.048 | MLE Sd (bias corrected) | 0.0185
Gamma Kaplan-Meier (KM) Statistics
k hat (KM) | 14.89 | nu hat (KM) | 327.6
Approximate Chi Square Value (327.65, α) | 286.7 | Adjusted Chi Square Value (327.65, β) | 280.5
95% Gamma Approximate KM-UCL (use when n>=50) | 0.0548 | 95% Gamma Adjusted KM-UCL (use when n<50) | 0.0561
Gamma ROS Statistics using Imputed Non-Detects
GROS may not be used when data set has > 50% NDs with many tied observations at multiple DLs
GROS may not be used when kstar of detected data is small such as < 0.1
For such situations, GROS method tends to yield inflated values of UCLs and BTVs
For gamma distributed detected data, BTVs and UCLs may be computed using gamma distribution on KM estimates
Minimum | 0.0279 | Mean | 0.0476
Maximum | 0.0617 | Median | 0.0472
SD | 0.00964 | CV | 0.202
k hat (MLE) | 24.2 | k star (bias corrected MLE) | 17.66
Theta hat (MLE) | 0.00197 | Theta star (bias corrected MLE) | 0.0027
nu hat (MLE) | 532.3 | nu star (bias corrected) | 388.5
MLE Mean (bias corrected) | 0.0476 | MLE Sd (bias corrected) | 0.0113
|  | Adjusted Level of Significance (β) | 0.0278
Approximate Chi Square Value (388.46, α) | 343.8 | Adjusted Chi Square Value (388.46, β) | 336.9
95% Gamma Approximate UCL (use when n>=50) | 0.0538 | 95% Gamma Adjusted UCL (use when n<50) | 0.0549
Lognormal GOF Test on Detected Observations Only
Shapiro Wilk Test Statistic | 0.897 | Shapiro Wilk GOF Test
5% Shapiro Wilk Critical Value | 0.788 | Detected Data appear Lognormal at 5% Significance Level
Lilliefors Test Statistic | 0.233 | Lilliefors GOF Test
5% Lilliefors Critical Value | 0.362 | Detected Data appear Lognormal at 5% Significance Level
Detected Data appear Lognormal at 5% Significance Level
Lognormal ROS Statistics Using Imputed Non-Detects
Mean in Original Scale | 0.0472 | Mean in Log Scale | -3.075
SD in Original Scale | 0.00968 | SD in Log Scale | 0.221
95% t UCL (assumes normality of ROS data) | 0.0525 | 95% Percentile Bootstrap UCL | 0.0518
95% BCA Bootstrap UCL | 0.0514 | 95% Bootstrap t UCL | 0.0524
95% H-UCL (Log ROS) | 0.054
UCLs using Lognormal Distribution and KM Estimates when Detected data are Lognormally Distributed
KM Mean (logged) | -3.075 | 95% H-UCL (KM -Log) | 0.0573
KM SD (logged) | 0.285 | 95% Critical H Value (KM-Log) | 1.935
KM Standard Error of Mean (logged) | 0.128
DL/2 Statistics
DL/2 Normal |  | DL/2 Log-Transformed
Mean in Original Scale | 0.0594 | Mean in Log Scale | -2.889
SD in Original Scale | 0.024 | SD in Log Scale | 0.375
95% t UCL (Assumes normality) | 0.0725 | 95% H-Stat UCL | 0.0759
DL/2 is not a recommended method, provided for comparisons and historical reasons
Nonparametric Distribution Free UCL Statistics
Detected Data appear Normal Distributed at 5% Significance Level
Suggested UCL to Use
95% KM (t) UCL | 0.0581 | 95% KM (Percentile Bootstrap) UCL | 0.0569
Note: Suggestions regarding the selection of a 95% UCL are provided to help the user to select the most appropriate 95% UCL.
Recommendations are based upon data size, data distribution, and skewness.
These recommendations are based upon the results of the simulation studies summarized in Singh, Maichle, and Lee (2006).
However, simulations results will not cover all Real World data sets; for additional insight the user may want to consult a statistician.
Result (02-006(a);cyanide (total))
General Statistics
Total Number of Observations | 20 | Number of Distinct Observations | 19
Number of Detects | 6 | Number of Non-Detects | 14
Number of Distinct Detects | 6 | Number of Distinct Non-Detects | 13
Minimum Detect | 0.0728 | Minimum Non-Detect | 0.111
Maximum Detect | 1.4 | Maximum Non-Detect | 0.306
Variance Detects | 0.268 | Percent Non-Detects | 70%
Mean Detects | 0.355 | SD Detects | 0.517
Median Detects | 0.152 | CV Detects | 1.457
Skewness Detects | 2.335 | Kurtosis Detects | 5.541
Mean of Logged Detects | -1.655 | SD of Logged Detects | 1.099
Normal GOF Test on Detects Only
Shapiro Wilk Test Statistic | 0.625 | Shapiro Wilk GOF Test
5% Shapiro Wilk Critical Value | 0.788 | Detected Data Not Normal at 5% Significance Level
Lilliefors Test Statistic | 0.394 | Lilliefors GOF Test
5% Lilliefors Critical Value | 0.362 | Detected Data Not Normal at 5% Significance Level
Detected Data Not Normal at 5% Significance Level
Kaplan-Meier (KM) Statistics using Normal Critical Values and other Nonparametric UCLs
Mean | 0.175 | Standard Error of Mean | 0.0713
SD | 0.287 | 95% KM (BCA) UCL | 0.315
95% KM (t) UCL | 0.298 | 95% KM (Percentile Bootstrap) UCL | 0.306
95% KM (z) UCL | 0.292 | 95% KM Bootstrap t UCL | 0.583
90% KM Chebyshev UCL | 0.389 | 95% KM Chebyshev UCL | 0.486
97.5% KM Chebyshev UCL | 0.621 | 99% KM Chebyshev UCL | 0.885
Gamma GOF Tests on Detected Observations Only
A-D Test Statistic | 0.678 | Anderson-Darling GOF Test
5% A-D Critical Value | 0.717 | Detected data appear Gamma Distributed at 5% Significance Level
K-S Test Statistic | 0.286 | Kolmogrov-Smirnoff GOF
5% K-S Critical Value | 0.341 | Detected data appear Gamma Distributed at 5% Significance Level
Detected data appear Gamma Distributed at 5% Significance Level
Gamma Statistics on Detected Data Only
k hat (MLE) | 0.938 | k star (bias corrected MLE) | 0.58
Theta hat (MLE) | 0.379 | Theta star (bias corrected MLE) | 0.612
nu hat (MLE) | 11.26 | nu star (bias corrected) | 6.964
MLE Mean (bias corrected) | 0.355 | MLE Sd (bias corrected) | 0.466
Gamma Kaplan-Meier (KM) Statistics
k hat (KM) | 0.373 | nu hat (KM) | 14.91
Approximate Chi Square Value (14.91, α) | 7.202 | Adjusted Chi Square Value (14.91, β) | 6.781
95% Gamma Approximate KM-UCL (use when n>=50) | 0.362 | 95% Gamma Adjusted KM-UCL (use when n<50) | 0.385
Gamma ROS Statistics using Imputed Non-Detects
GROS may not be used when data set has > 50% NDs with many tied observations at multiple DLs
GROS may not be used when kstar of detected data is small such as < 0.1
For such situations, GROS method tends to yield inflated values of UCLs and BTVs
For gamma distributed detected data, BTVs and UCLs may be computed using gamma distribution on KM estimates
Minimum | 0.01 | Mean | 0.114
Maximum | 1.4 | Median | 0.0122
SD | 0.311 | CV | 2.716
k hat (MLE) | 0.439 | k star (bias corrected MLE) | 0.406
Theta hat (MLE) | 0.261 | Theta star (bias corrected MLE) | 0.282
nu hat (MLE) | 17.54 | nu star (bias corrected) | 16.24
MLE Mean (bias corrected) | 0.114 | MLE Sd (bias corrected) | 0.18
|  | Adjusted Level of Significance (β) | 0.038
Approximate Chi Square Value (16.24, α) | 8.133 | Adjusted Chi Square Value (16.24, β) | 7.682
95% Gamma Approximate UCL (use when n>=50) | 0.229 | 95% Gamma Adjusted UCL (use when n<50) | 0.242
Lognormal GOF Test on Detected Observations Only
Shapiro Wilk Test Statistic | 0.869 | Shapiro Wilk GOF Test
5% Shapiro Wilk Critical Value | 0.788 | Detected Data appear Lognormal at 5% Significance Level
Lilliefors Test Statistic | 0.202 | Lilliefors GOF Test
5% Lilliefors Critical Value | 0.362 | Detected Data appear Lognormal at 5% Significance Level
Detected Data appear Lognormal at 5% Significance Level
Lognormal ROS Statistics Using Imputed Non-Detects
Mean in Original Scale | 0.169 | Mean in Log Scale | -2.197
SD in Original Scale | 0.294 | SD in Log Scale | 0.69
95% t UCL (assumes normality of ROS data) | 0.283 | 95% Percentile Bootstrap UCL | 0.292
95% BCA Bootstrap UCL | 0.367 | 95% Bootstrap t UCL | 1.045
95% H-UCL (Log ROS) | 0.2
UCLs using Lognormal Distribution and KM Estimates when Detected data are Lognormally Distributed
KM Mean (logged) | -2.171 | 95% H-UCL (KM -Log) | 0.21
KM SD (logged) | 0.705 | 95% Critical H Value (KM-Log) | 2.242
KM Standard Error of Mean (logged) | 0.202
DL/2 Statistics
DL/2 Normal |  | DL/2 Log-Transformed
Mean in Original Scale | 0.191 | Mean in Log Scale | -2.013
SD in Original Scale | 0.289 | SD in Log Scale | 0.679
95% t UCL (Assumes normality) | 0.302 | 95% H-Stat UCL | 0.237
DL/2 is not a recommended method, provided for comparisons and historical reasons
Nonparametric Distribution Free UCL Statistics
Detected Data appear Gamma Distributed at 5% Significance Level
Suggested UCL to Use
95% KM (t) UCL | 0.298 | 95% GROS Adjusted Gamma UCL | 0.242
95% Adjusted Gamma KM-UCL | 0.385
Note: Suggestions regarding the selection of a 95% UCL are provided to help the user to select the most appropriate 95% UCL.
Recommendations are based upon data size, data distribution, and skewness.
These recommendations are based upon the results of the simulation studies summarized in Singh, Maichle, and Lee (2006).
However, simulations results will not cover all Real World data sets; for additional insight the user may want to consult a statistician.
Result (02-006(a);lead)
General Statistics
Total Number of Observations | 31 | Number of Distinct Observations | 31
|  | Number of Missing Observations | 0
Minimum | 5.08 | Mean | 15.12
Maximum | 42.1 | Median | 13.9
SD | 8.11 | Std. Error of Mean | 1.457
Coefficient of Variation | 0.536 | Skewness | 1.844
Normal GOF Test
Shapiro Wilk Test Statistic | 0.828 | Shapiro Wilk GOF Test
5% Shapiro Wilk Critical Value | 0.929 | Data Not Normal at 5% Significance Level
Lilliefors Test Statistic | 0.153 | Lilliefors GOF Test
5% Lilliefors Critical Value | 0.159 | Data appear Normal at 5% Significance Level
Data appear Approximate Normal at 5% Significance Level
Assuming Normal Distribution
95% Normal UCL |  | 95% UCLs (Adjusted for Skewness)
95% Student's-t UCL | 17.6 | 95% Adjusted-CLT UCL (Chen-1995) | 18.04
|  | 95% Modified-t UCL (Johnson-1978) | 17.68
Gamma GOF Test
A-D Test Statistic | 0.491 | Anderson-Darling Gamma GOF Test
5% A-D Critical Value | 0.749 | Detected data appear Gamma Distributed at 5% Significance Level
K-S Test Statistic | 0.097 | Kolmogrov-Smirnoff Gamma GOF Test
5% K-S Critical Value | 0.158 | Detected data appear Gamma Distributed at 5% Significance Level
Detected data appear Gamma Distributed at 5% Significance Level
Gamma Statistics
k hat (MLE) | 4.531 | k star (bias corrected MLE) | 4.114
Theta hat (MLE) | 3.338 | Theta star (bias corrected MLE) | 3.676
nu hat (MLE) | 280.9 | nu star (bias corrected) | 255.1
MLE Mean (bias corrected) | 15.12 | MLE Sd (bias corrected) | 7.457
|  | Approximate Chi Square Value (0.05) | 219.1
Adjusted Level of Significance | 0.0413 | Adjusted Chi Square Value | 217.2
Assuming Gamma Distribution
95% Approximate Gamma UCL (use when n>=50)) | 17.61 | 95% Adjusted Gamma UCL (use when n<50) | 17.76
Lognormal GOF Test
Shapiro Wilk Test Statistic | 0.973 | Shapiro Wilk Lognormal GOF Test
5% Shapiro Wilk Critical Value | 0.929 | Data appear Lognormal at 5% Significance Level
Lilliefors Test Statistic | 0.0817 | Lilliefors Lognormal GOF Test
5% Lilliefors Critical Value | 0.159 | Data appear Lognormal at 5% Significance Level
Data appear Lognormal at 5% Significance Level
Lognormal Statistics
Minimum of Logged Data | 1.625 | Mean of logged Data | 2.602
Maximum of Logged Data | 3.74 | SD of logged Data | 0.475
Assuming Lognormal Distribution
95% H-UCL | 17.82 | 90% Chebyshev (MVUE) UCL | 19.05
95% Chebyshev (MVUE) UCL | 20.87 | 97.5% Chebyshev (MVUE) UCL | 23.39
99% Chebyshev (MVUE) UCL | 28.33
Nonparametric Distribution Free UCL Statistics
Data appear to follow a Discernible Distribution at 5% Significance Level
Nonparametric Distribution Free UCLs
95% CLT UCL | 17.52 | 95% Jackknife UCL | 17.6
95% Standard Bootstrap UCL | 17.51 | 95% Bootstrap-t UCL | 18.63
95% Hall's Bootstrap UCL | 20 | 95% Percentile Bootstrap UCL | 17.64
95% BCA Bootstrap UCL | 18.07
90% Chebyshev(Mean, Sd) UCL | 19.49 | 95% Chebyshev(Mean, Sd) UCL | 21.47
97.5% Chebyshev(Mean, Sd) UCL | 24.22 | 99% Chebyshev(Mean, Sd) UCL | 29.62
Suggested UCL to Use
95% Student's-t UCL | 17.6
Note: Suggestions regarding the selection of a 95% UCL are provided to help the user to select the most appropriate 95% UCL.
These recommendations are based upon the results of the simulation studies summarized in Singh, Singh, and Iaci (2002)
and Singh and Singh (2003). However, simulations results will not cover all Real World data sets.
For additional insight the user may want to consult a statistician.
Result (02-006(a);nickel)
General Statistics
Total Number of Observations | 31 | Number of Distinct Observations | 30
Number of Detects | 30 | Number of Non-Detects | 1
Number of Distinct Detects | 29 | Number of Distinct Non-Detects | 1
Minimum Detect | 2.03 | Minimum Non-Detect | 5.9
Maximum Detect | 10.3 | Maximum Non-Detect | 5.9
Variance Detects | 3.048 | Percent Non-Detects | 3.226%
Mean Detects | 6.199 | SD Detects | 1.746
Median Detects | 6.05 | CV Detects | 0.282
Skewness Detects | 0.134 | Kurtosis Detects | 0.967
Mean of Logged Detects | 1.78 | SD of Logged Detects | 0.321
Normal GOF Test on Detects Only
Shapiro Wilk Test Statistic | 0.961 | Shapiro Wilk GOF Test
5% Shapiro Wilk Critical Value | 0.927 | Detected Data appear Normal at 5% Significance Level
Lilliefors Test Statistic | 0.16 | Lilliefors GOF Test
5% Lilliefors Critical Value | 0.162 | Detected Data appear Normal at 5% Significance Level
Detected Data appear Normal at 5% Significance Level
Kaplan-Meier (KM) Statistics using Normal Critical Values and other Nonparametric UCLs
Mean | 6.152 | Standard Error of Mean | 0.317
SD | 1.721 | 95% KM (BCA) UCL | 6.701
95% KM (t) UCL | 6.69 | 95% KM (Percentile Bootstrap) UCL | 6.662
95% KM (z) UCL | 6.674 | 95% KM Bootstrap t UCL | 6.684
90% KM Chebyshev UCL | 7.103 | 95% KM Chebyshev UCL | 7.534
97.5% KM Chebyshev UCL | 8.131 | 99% KM Chebyshev UCL | 9.306
Gamma GOF Tests on Detected Observations Only
A-D Test Statistic | 0.795 | Anderson-Darling GOF Test
5% A-D Critical Value | 0.745 | Detected Data Not Gamma Distributed at 5% Significance Level
K-S Test Statistic | 0.16 | Kolmogrov-Smirnoff GOF
5% K-S Critical Value | 0.16 | Detected data appear Gamma Distributed at 5% Significance Level
Detected data follow Appr. Gamma Distribution at 5% Significance Level
Gamma Statistics on Detected Data Only
k hat (MLE) | 11.44 | k star (bias corrected MLE) | 10.31
Theta hat (MLE) | 0.542 | Theta star (bias corrected MLE) | 0.601
nu hat (MLE) | 686.1 | nu star (bias corrected) | 618.8
MLE Mean (bias corrected) | 6.199 | MLE Sd (bias corrected) | 1.93
Gamma Kaplan-Meier (KM) Statistics
k hat (KM) | 12.78 | nu hat (KM) | 792.4
Approximate Chi Square Value (792.44, α) | 728.1 | Adjusted Chi Square Value (792.44, β) | 724.7
95% Gamma Approximate KM-UCL (use when n>=50) | 6.696 | 95% Gamma Adjusted KM-UCL (use when n<50) | 6.728
Gamma ROS Statistics using Imputed Non-Detects
GROS may not be used when data set has > 50% NDs with many tied observations at multiple DLs
GROS may not be used when kstar of detected data is small such as < 0.1
For such situations, GROS method tends to yield inflated values of UCLs and BTVs
For gamma distributed detected data, BTVs and UCLs may be computed using gamma distribution on KM estimates
Minimum | 2.03 | Mean | 6.15
Maximum | 10.3 | Median | 6.02
SD | 1.739 | CV | 0.283
k hat (MLE) | 11.51 | k star (bias corrected MLE) | 10.41
Theta hat (MLE) | 0.535 | Theta star (bias corrected MLE) | 0.591
nu hat (MLE) | 713.3 | nu star (bias corrected) | 645.6
MLE Mean (bias corrected) | 6.15 | MLE Sd (bias corrected) | 1.906
|  | Adjusted Level of Significance (β) | 0.0413
Approximate Chi Square Value (645.63, α) | 587.7 | Adjusted Chi Square Value (645.63, β) | 584.6
95% Gamma Approximate UCL (use when n>=50) | 6.756 | 95% Gamma Adjusted UCL (use when n<50) | 6.792
Lognormal GOF Test on Detected Observations Only
Shapiro Wilk Test Statistic | 0.901 | Shapiro Wilk GOF Test
5% Shapiro Wilk Critical Value | 0.927 | Detected Data Not Lognormal at 5% Significance Level
Lilliefors Test Statistic | 0.183 | Lilliefors GOF Test
5% Lilliefors Critical Value | 0.162 | Detected Data Not Lognormal at 5% Significance Level
Detected Data Not Lognormal at 5% Significance Level
Lognormal ROS Statistics Using Imputed Non-Detects
Mean in Original Scale | 6.146 | Mean in Log Scale | 1.771
SD in Original Scale | 1.743 | SD in Log Scale | 0.319
95% t UCL (assumes normality of ROS data) | 6.677 | 95% Percentile Bootstrap UCL | 6.673
95% BCA Bootstrap UCL | 6.704 | 95% Bootstrap t UCL | 6.668
95% H-UCL (Log ROS) | 6.871
DL/2 Statistics
DL/2 Normal |  | DL/2 Log-Transformed
Mean in Original Scale | 6.095 | Mean in Log Scale | 1.758
SD in Original Scale | 1.813 | SD in Log Scale | 0.339
95% t UCL (Assumes normality) | 6.647 | 95% H-Stat UCL | 6.873
DL/2 is not a recommended method, provided for comparisons and historical reasons
Nonparametric Distribution Free UCL Statistics
Detected Data appear Normal Distributed at 5% Significance Level
Suggested UCL to Use
95% KM (t) UCL | 6.69 | 95% KM (Percentile Bootstrap) UCL | 6.662
Note: Suggestions regarding the selection of a 95% UCL are provided to help the user to select the most appropriate 95% UCL.
Recommendations are based upon data size, data distribution, and skewness.
These recommendations are based upon the results of the simulation studies summarized in Singh, Maichle, and Lee (2006).
However, simulations results will not cover all Real World data sets; for additional insight the user may want to consult a statistician.
Result (02-006(a);perchlorate)
General Statistics
Total Number of Observations | 20 | Number of Distinct Observations | 19
Number of Detects | 11 | Number of Non-Detects | 9
Number of Distinct Detects | 10 | Number of Distinct Non-Detects | 9
Minimum Detect | 7.7200E-4 | Minimum Non-Detect | 0.00208
Maximum Detect | 0.00223 | Maximum Non-Detect | 0.00245
Variance Detects | 2.6874E-7 | Percent Non-Detects | 45%
Mean Detects | 0.00137 | SD Detects | 5.1840E-4
Median Detects | 0.0011 | CV Detects | 0.38
Skewness Detects | 0.842 | Kurtosis Detects | -0.924
Mean of Logged Detects | -6.657 | SD of Logged Detects | 0.359
Normal GOF Test on Detects Only
Shapiro Wilk Test Statistic | 0.845 | Shapiro Wilk GOF Test
5% Shapiro Wilk Critical Value | 0.85 | Detected Data Not Normal at 5% Significance Level
Lilliefors Test Statistic | 0.241 | Lilliefors GOF Test
5% Lilliefors Critical Value | 0.267 | Detected Data appear Normal at 5% Significance Level
Detected Data appear Approximate Normal at 5% Significance Level
Kaplan-Meier (KM) Statistics using Normal Critical Values and other Nonparametric UCLs
Mean | 0.00133 | Standard Error of Mean | 1.4505E-4
SD | 4.7580E-4 | 95% KM (BCA) UCL | 0.00156
95% KM (t) UCL | 0.00159 | 95% KM (Percentile Bootstrap) UCL | 0.00157
95% KM (z) UCL | 0.00157 | 95% KM Bootstrap t UCL | 0.00167
90% KM Chebyshev UCL | 0.00177 | 95% KM Chebyshev UCL | 0.00197
97.5% KM Chebyshev UCL | 0.00224 | 99% KM Chebyshev UCL | 0.00278
Gamma GOF Tests on Detected Observations Only
A-D Test Statistic | 0.65 | Anderson-Darling GOF Test
5% A-D Critical Value | 0.73 | Detected data appear Gamma Distributed at 5% Significance Level
K-S Test Statistic | 0.232 | Kolmogrov-Smirnoff GOF
5% K-S Critical Value | 0.256 | Detected data appear Gamma Distributed at 5% Significance Level
Detected data appear Gamma Distributed at 5% Significance Level
Gamma Statistics on Detected Data Only
k hat (MLE) | 8.383 | k star (bias corrected MLE) | 6.157
Theta hat (MLE) | 1.6288E-4 | Theta star (bias corrected MLE) | 2.2175E-4
nu hat (MLE) | 184.4 | nu star (bias corrected) | 135.5
MLE Mean (bias corrected) | 0.00137 | MLE Sd (bias corrected) | 5.5025E-4
Gamma Kaplan-Meier (KM) Statistics
k hat (KM) | 7.865 | nu hat (KM) | 314.6
Approximate Chi Square Value (314.61, α) | 274.5 | Adjusted Chi Square Value (314.61, β) | 271.6
95% Gamma Approximate KM-UCL (use when n>=50) | 0.00153 | 95% Gamma Adjusted KM-UCL (use when n<50) | 0.00155
Gamma ROS Statistics using Imputed Non-Detects
GROS may not be used when data set has > 50% NDs with many tied observations at multiple DLs
GROS may not be used when kstar of detected data is small such as < 0.1
For such situations, GROS method tends to yield inflated values of UCLs and BTVs
For gamma distributed detected data, BTVs and UCLs may be computed using gamma distribution on KM estimates
Minimum | 7.7200E-4 | Mean | 0.00525
Maximum | 0.01 | Median | 0.00218
SD | 0.00442 | CV | 0.842
k hat (MLE) | 1.171 | k star (bias corrected MLE) | 1.028
Theta hat (MLE) | 0.00449 | Theta star (bias corrected MLE) | 0.00511
nu hat (MLE) | 46.83 | nu star (bias corrected) | 41.14
MLE Mean (bias corrected) | 0.00525 | MLE Sd (bias corrected) | 0.00518
|  | Adjusted Level of Significance (β) | 0.038
Approximate Chi Square Value (41.14, α) | 27.44 | Adjusted Chi Square Value (41.14, β) | 26.55
95% Gamma Approximate UCL (use when n>=50) | 0.00787 | 95% Gamma Adjusted UCL (use when n<50) | 0.00813
Lognormal GOF Test on Detected Observations Only
Shapiro Wilk Test Statistic | 0.903 | Shapiro Wilk GOF Test
5% Shapiro Wilk Critical Value | 0.85 | Detected Data appear Lognormal at 5% Significance Level
Lilliefors Test Statistic | 0.213 | Lilliefors GOF Test
5% Lilliefors Critical Value | 0.267 | Detected Data appear Lognormal at 5% Significance Level
Detected Data appear Lognormal at 5% Significance Level
Lognormal ROS Statistics Using Imputed Non-Detects
Mean in Original Scale | 0.0013 | Mean in Log Scale | -6.679
SD in Original Scale | 3.8334E-4 | SD in Log Scale | 0.262
95% t UCL (assumes normality of ROS data) | 0.00145 | 95% Percentile Bootstrap UCL | 0.00144
95% BCA Bootstrap UCL | 0.00148 | 95% Bootstrap t UCL | 0.0015
95% H-UCL (Log ROS) | 0.00145
UCLs using Lognormal Distribution and KM Estimates when Detected data are Lognormally Distributed
KM Mean (logged) | -6.677 | 95% H-UCL (KM -Log) | 0.00154
KM SD (logged) | 0.332 | 95% Critical H Value (KM-Log) | 1.875
KM Standard Error of Mean (logged) | 0.102
DL/2 Statistics
DL/2 Normal |  | DL/2 Log-Transformed
Mean in Original Scale | 0.00126 | Mean in Log Scale | -6.713
SD in Original Scale | 3.9626E-4 | SD in Log Scale | 0.271
95% t UCL (Assumes normality) | 0.00142 | 95% H-Stat UCL | 0.00141
DL/2 is not a recommended method, provided for comparisons and historical reasons
Nonparametric Distribution Free UCL Statistics
Detected Data appear Approximate Normal Distributed at 5% Significance Level
Suggested UCL to Use
95% KM (t) UCL | 0.00159 | 95% KM (Percentile Bootstrap) UCL | 0.00157
Note: Suggestions regarding the selection of a 95% UCL are provided to help the user to select the most appropriate 95% UCL.
Recommendations are based upon data size, data distribution, and skewness.
These recommendations are based upon the results of the simulation studies summarized in Singh, Maichle, and Lee (2006).
However, simulations results will not cover all Real World data sets; for additional insight the user may want to consult a statistician.
Result (02-006(a);selenium)
General Statistics
Total Number of Observations | 31 | Number of Distinct Observations | 27
Number of Detects | 20 | Number of Non-Detects | 11
Number of Distinct Detects | 17 | Number of Distinct Non-Detects | 10
Minimum Detect | 0.628 | Minimum Non-Detect | 0.93
Maximum Detect | 14.1 | Maximum Non-Detect | 2.42
Variance Detects | 15.05 | Percent Non-Detects | 35.48%
Mean Detects | 9.925 | SD Detects | 3.88
Median Detects | 11.1 | CV Detects | 0.391
Skewness Detects | -1.41 | Kurtosis Detects | 1.423
Mean of Logged Detects | 2.097 | SD of Logged Detects | 0.863
Normal GOF Test on Detects Only
Shapiro Wilk Test Statistic | 0.831 | Shapiro Wilk GOF Test
5% Shapiro Wilk Critical Value | 0.905 | Detected Data Not Normal at 5% Significance Level
Lilliefors Test Statistic | 0.187 | Lilliefors GOF Test
5% Lilliefors Critical Value | 0.198 | Detected Data appear Normal at 5% Significance Level
Detected Data appear Approximate Normal at 5% Significance Level
Kaplan-Meier (KM) Statistics using Normal Critical Values and other Nonparametric UCLs
Mean | 6.662 | Standard Error of Mean | 0.986
SD | 5.348 | 95% KM (BCA) UCL | 8.278
95% KM (t) UCL | 8.335 | 95% KM (Percentile Bootstrap) UCL | 8.266
95% KM (z) UCL | 8.283 | 95% KM Bootstrap t UCL | 8.421
90% KM Chebyshev UCL | 9.619 | 95% KM Chebyshev UCL | 10.96
97.5% KM Chebyshev UCL | 12.82 | 99% KM Chebyshev UCL | 16.47
Gamma GOF Tests on Detected Observations Only
A-D Test Statistic | 2.635 | Anderson-Darling GOF Test
5% A-D Critical Value | 0.749 | Detected Data Not Gamma Distributed at 5% Significance Level
K-S Test Statistic | 0.273 | Kolmogrov-Smirnoff GOF
5% K-S Critical Value | 0.195 | Detected Data Not Gamma Distributed at 5% Significance Level
Detected Data Not Gamma Distributed at 5% Significance Level
Gamma Statistics on Detected Data Only
k hat (MLE) | 2.677 | k star (bias corrected MLE) | 2.309
Theta hat (MLE) | 3.708 | Theta star (bias corrected MLE) | 4.299
nu hat (MLE) | 107.1 | nu star (bias corrected) | 92.35
MLE Mean (bias corrected) | 9.925 | MLE Sd (bias corrected) | 6.532
Gamma Kaplan-Meier (KM) Statistics
k hat (KM) | 1.552 | nu hat (KM) | 96.22
Approximate Chi Square Value (96.22, α) | 74.59 | Adjusted Chi Square Value (96.22, β) | 73.54
95% Gamma Approximate KM-UCL (use when n>=50) | 8.593 | 95% Gamma Adjusted KM-UCL (use when n<50) | 8.717
Gamma ROS Statistics using Imputed Non-Detects
GROS may not be used when data set has > 50% NDs with many tied observations at multiple DLs
GROS may not be used when kstar of detected data is small such as < 0.1
For such situations, GROS method tends to yield inflated values of UCLs and BTVs
For gamma distributed detected data, BTVs and UCLs may be computed using gamma distribution on KM estimates
Minimum | 0.628 | Mean | 8.152
Maximum | 14.1 | Median | 7.3
SD | 3.933 | CV | 0.483
k hat (MLE) | 2.932 | k star (bias corrected MLE) | 2.67
Theta hat (MLE) | 2.78 | Theta star (bias corrected MLE) | 3.053
nu hat (MLE) | 181.8 | nu star (bias corrected) | 165.6
MLE Mean (bias corrected) | 8.152 | MLE Sd (bias corrected) | 4.989
|  | Adjusted Level of Significance (β) | 0.0413
Approximate Chi Square Value (165.55, α) | 136.8 | Adjusted Chi Square Value (165.55, β) | 135.3
95% Gamma Approximate UCL (use when n>=50) | 9.865 | 95% Gamma Adjusted UCL (use when n<50) | 9.97
Lognormal GOF Test on Detected Observations Only
Shapiro Wilk Test Statistic | 0.589 | Shapiro Wilk GOF Test
5% Shapiro Wilk Critical Value | 0.905 | Detected Data Not Lognormal at 5% Significance Level
Lilliefors Test Statistic | 0.291 | Lilliefors GOF Test
5% Lilliefors Critical Value | 0.198 | Detected Data Not Lognormal at 5% Significance Level
Detected Data Not Lognormal at 5% Significance Level
Lognormal ROS Statistics Using Imputed Non-Detects
Mean in Original Scale | 7.223 | Mean in Log Scale | 1.648
SD in Original Scale | 4.825 | SD in Log Scale | 0.924
95% t UCL (assumes normality of ROS data) | 8.694 | 95% Percentile Bootstrap UCL | 8.623
95% BCA Bootstrap UCL | 8.613 | 95% Bootstrap t UCL | 8.701
95% H-UCL (Log ROS) | 11.82
DL/2 Statistics
DL/2 Normal |  | DL/2 Log-Transformed
Mean in Original Scale | 6.609 | Mean in Log Scale | 1.145
SD in Original Scale | 5.497 | SD in Log Scale | 1.482
95% t UCL (Assumes normality) | 8.285 | 95% H-Stat UCL | 21.51
DL/2 is not a recommended method, provided for comparisons and historical reasons
Nonparametric Distribution Free UCL Statistics
Detected Data appear Approximate Normal Distributed at 5% Significance Level
Suggested UCL to Use
95% KM (t) UCL | 8.335 | 95% KM (Percentile Bootstrap) UCL | 8.266
Note: Suggestions regarding the selection of a 95% UCL are provided to help the user to select the most appropriate 95% UCL.
Recommendations are based upon data size, data distribution, and skewness.
These recommendations are based upon the results of the simulation studies summarized in Singh, Maichle, and Lee (2006).
However, simulations results will not cover all Real World data sets; for additional insight the user may want to consult a statistician.
Result (02-006(a);tritium)
General Statistics
Total Number of Observations | 31 | Number of Distinct Observations | 31
Number of Detects | 14 | Number of Non-Detects | 17
Number of Distinct Detects | 14 | Number of Distinct Non-Detects | 17
Minimum Detect | 0.0939 | Minimum Non-Detect | -0.0104
Maximum Detect | 1.734 | Maximum Non-Detect | 0.0284
Variance Detects | 0.284 | Percent Non-Detects | 54.84%
Mean Detects | 0.681 | SD Detects | 0.533
Median Detects | 0.544 | CV Detects | 0.782
Skewness Detects | 0.95 | Kurtosis Detects | -0.0982
Normal GOF Test on Detects Only
Shapiro Wilk Test Statistic | 0.886 | Shapiro Wilk GOF Test
5% Shapiro Wilk Critical Value | 0.874 | Detected Data appear Normal at 5% Significance Level
Lilliefors Test Statistic | 0.161 | Lilliefors GOF Test
5% Lilliefors Critical Value | 0.237 | Detected Data appear Normal at 5% Significance Level
Detected Data appear Normal at 5% Significance Level
Kaplan-Meier (KM) Statistics using Normal Critical Values and other Nonparametric UCLs
Mean | 0.302 | Standard Error of Mean | 0.0908
SD | 0.487 | 95% KM (BCA) UCL | 0.478
95% KM (t) UCL | 0.456 | 95% KM (Percentile Bootstrap) UCL | 0.455
95% KM (z) UCL | 0.451 | 95% KM Bootstrap t UCL | 0.497
90% KM Chebyshev UCL | 0.574 | 95% KM Chebyshev UCL | 0.698
97.5% KM Chebyshev UCL | 0.869 | 99% KM Chebyshev UCL | 1.205
Gamma GOF Tests on Detected Observations Only
A-D Test Statistic | 0.213 | Anderson-Darling GOF Test
5% A-D Critical Value | 0.749 | Detected data appear Gamma Distributed at 5% Significance Level
K-S Test Statistic | 0.127 | Kolmogrov-Smirnoff GOF
5% K-S Critical Value | 0.232 | Detected data appear Gamma Distributed at 5% Significance Level
Detected data appear Gamma Distributed at 5% Significance Level
Gamma Statistics on Detected Data Only
k hat (MLE) | 1.656 | k star (bias corrected MLE) | 1.349
Theta hat (MLE) | 0.411 | Theta star (bias corrected MLE) | 0.505
nu hat (MLE) | 46.38 | nu star (bias corrected) | 37.78
MLE Mean (bias corrected) | 0.681 | MLE Sd (bias corrected) | 0.586
Gamma Kaplan-Meier (KM) Statistics
k hat (KM) | 0.384 | nu hat (KM) | 23.8
|  | Adjusted Level of Significance (β) | 0.0413
Approximate Chi Square Value (23.80, α) | 13.7 | Adjusted Chi Square Value (23.80, β) | 13.27
95% Gamma Approximate KM-UCL (use when n>=50) | 0.525 | 95% Gamma Adjusted KM-UCL (use when n<50) | 0.541
DL/2 Statistics
Mean in Original Scale | 0.309 | SD in Original Scale | 0.491
95% t UCL (Assumes normality) | 0.459
DL/2 is not a recommended method, provided for comparisons and historical reasons
Nonparametric Distribution Free UCL Statistics
Detected Data appear Normal Distributed at 5% Significance Level
Suggested UCL to Use
95% KM (t) UCL | 0.456 | 95% KM (Percentile Bootstrap) UCL | 0.455
Note: Suggestions regarding the selection of a 95% UCL are provided to help the user to select the most appropriate 95% UCL.
Recommendations are based upon data size, data distribution, and skewness.
These recommendations are based upon the results of the simulation studies summarized in Singh, Maichle, and Lee (2006).
However, simulations results will not cover all Real World data sets; for additional insight the user may want to consult a statistician.
Result (02-006(a);uranium-235/236)
General Statistics
Total Number of Observations | 20 | Number of Distinct Observations | 19
Number of Detects | 5 | Number of Non-Detects | 15
Number of Distinct Detects | 5 | Number of Distinct Non-Detects | 15
Minimum Detect | 0.0901 | Minimum Non-Detect | 0.0332
Maximum Detect | 0.128 | Maximum Non-Detect | 0.128
Variance Detects | 2.7381E-4 | Percent Non-Detects | 75%
Mean Detects | 0.107 | SD Detects | 0.0165
Median Detects | 0.0995 | CV Detects | 0.154
Skewness Detects | 0.47 | Kurtosis Detects | -2.542
Mean of Logged Detects | -2.24 | SD of Logged Detects | 0.152
Normal GOF Test on Detects Only
Shapiro Wilk Test Statistic | 0.882 | Shapiro Wilk GOF Test
5% Shapiro Wilk Critical Value | 0.762 | Detected Data appear Normal at 5% Significance Level
Lilliefors Test Statistic | 0.284 | Lilliefors GOF Test
5% Lilliefors Critical Value | 0.396 | Detected Data appear Normal at 5% Significance Level
Detected Data appear Normal at 5% Significance Level
Kaplan-Meier (KM) Statistics using Normal Critical Values and other Nonparametric UCLs
Mean | 0.0536 | Standard Error of Mean | 0.00885
SD | 0.0337 | 95% KM (BCA) UCL | 0.0759
95% KM (t) UCL | 0.0689 | 95% KM (Percentile Bootstrap) UCL | 0.0719
95% KM (z) UCL | 0.0682 | 95% KM Bootstrap t UCL | 0.059
90% KM Chebyshev UCL | 0.0802 | 95% KM Chebyshev UCL | 0.0922
97.5% KM Chebyshev UCL | 0.109 | 99% KM Chebyshev UCL | 0.142
Gamma GOF Tests on Detected Observations Only
A-D Test Statistic | 0.431 | Anderson-Darling GOF Test
5% A-D Critical Value | 0.678 | Detected data appear Gamma Distributed at 5% Significance Level
K-S Test Statistic | 0.295 | Kolmogrov-Smirnoff GOF
5% K-S Critical Value | 0.357 | Detected data appear Gamma Distributed at 5% Significance Level
Detected data appear Gamma Distributed at 5% Significance Level
Gamma Statistics on Detected Data Only
k hat (MLE) | 53.75 | k star (bias corrected MLE) | 21.63
Theta hat (MLE) | 0.002 | Theta star (bias corrected MLE) | 0.00497
nu hat (MLE) | 537.5 | nu star (bias corrected) | 216.3
MLE Mean (bias corrected) | 0.107 | MLE Sd (bias corrected) | 0.0231
Gamma Kaplan-Meier (KM) Statistics
k hat (KM) | 2.527 | nu hat (KM) | 101.1
Approximate Chi Square Value (101.08, α) | 78.89 | Adjusted Chi Square Value (101.08, β) | 77.34
95% Gamma Approximate KM-UCL (use when n>=50) | 0.0687 | 95% Gamma Adjusted KM-UCL (use when n<50) | 0.0701
Gamma ROS Statistics using Imputed Non-Detects
GROS may not be used when data set has > 50% NDs with many tied observations at multiple DLs
GROS may not be used when kstar of detected data is small such as < 0.1
For such situations, GROS method tends to yield inflated values of UCLs and BTVs
For gamma distributed detected data, BTVs and UCLs may be computed using gamma distribution on KM estimates
Minimum | 0.0615 | Mean | 0.0739
Maximum | 0.128 | Median | 0.0615
SD | 0.0214 | CV | 0.289
k hat (MLE) | 15.62 | k star (bias corrected MLE) | 13.31
Theta hat (MLE) | 0.00473 | Theta star (bias corrected MLE) | 0.00555
nu hat (MLE) | 624.7 | nu star (bias corrected) | 532.3
MLE Mean (bias corrected) | 0.0739 | MLE Sd (bias corrected) | 0.0203
|  | Adjusted Level of Significance (β) | 0.038
Approximate Chi Square Value (532.29, α) | 479.8 | Adjusted Chi Square Value (532.29, β) | 475.8
95% Gamma Approximate UCL (use when n>=50) | 0.082 | 95% Gamma Adjusted UCL (use when n<50) | 0.0827
Lognormal GOF Test on Detected Observations Only
Shapiro Wilk Test Statistic | 0.892 | Shapiro Wilk GOF Test
5% Shapiro Wilk Critical Value | 0.762 | Detected Data appear Lognormal at 5% Significance Level
Lilliefors Test Statistic | 0.271 | Lilliefors GOF Test
5% Lilliefors Critical Value | 0.396 | Detected Data appear Lognormal at 5% Significance Level
Detected Data appear Lognormal at 5% Significance Level
Lognormal ROS Statistics Using Imputed Non-Detects
Mean in Original Scale | 0.0783 | Mean in Log Scale | -2.571
SD in Original Scale | 0.0189 | SD in Log Scale | 0.209
95% t UCL (assumes normality of ROS data) | 0.0856 | 95% Percentile Bootstrap UCL | 0.0849
95% BCA Bootstrap UCL | 0.0876 | 95% Bootstrap t UCL | 0.0893
95% H-UCL (Log ROS) | 0.0852
UCLs using Lognormal Distribution and KM Estimates when Detected data are Lognormally Distributed
KM Mean (logged) | -3.083 | 95% H-UCL (KM -Log) | 0.0672
KM SD (logged) | 0.523 | 95% Critical H Value (KM-Log) | 2.042
KM Standard Error of Mean (logged) | 0.138
DL/2 Statistics
DL/2 Normal |  | DL/2 Log-Transformed
Mean in Original Scale | 0.0533 | Mean in Log Scale | -3.115
SD in Original Scale | 0.0348 | SD in Log Scale | 0.61
95% t UCL (Assumes normality) | 0.0668 | 95% H-Stat UCL | 0.072
DL/2 is not a recommended method, provided for comparisons and historical reasons
Nonparametric Distribution Free UCL Statistics
Detected Data appear Normal Distributed at 5% Significance Level
Suggested UCL to Use
95% KM (t) UCL | 0.0689 | 95% KM (Percentile Bootstrap) UCL | 0.0719
Note: Suggestions regarding the selection of a 95% UCL are provided to help the user to select the most appropriate 95% UCL.
Recommendations are based upon data size, data distribution, and skewness.
These recommendations are based upon the results of the simulation studies summarized in Singh, Maichle, and Lee (2006).
However, simulations results will not cover all Real World data sets; for additional insight the user may want to consult a statistician.
Result (02-006(b);acenaphthene)
General Statistics
Total Number of Observations | 19 | Number of Distinct Observations | 18
Number of Detects | 13 | Number of Non-Detects | 6
Number of Distinct Detects | 13 | Number of Distinct Non-Detects | 5
Minimum Detect | 0.0172 | Minimum Non-Detect | 0.0347
Maximum Detect | 0.517 | Maximum Non-Detect | 2.2
Variance Detects | 0.0252 | Percent Non-Detects | 31.58%
Mean Detects | 0.159 | SD Detects | 0.159
Median Detects | 0.134 | CV Detects | 0.999
Skewness Detects | 1.219 | Kurtosis Detects | 0.784
Mean of Logged Detects | -2.398 | SD of Logged Detects | 1.185
Normal GOF Test on Detects Only
Shapiro Wilk Test Statistic | 0.849 | Shapiro Wilk GOF Test
5% Shapiro Wilk Critical Value | 0.866 | Detected Data Not Normal at 5% Significance Level
Lilliefors Test Statistic | 0.195 | Lilliefors GOF Test
5% Lilliefors Critical Value | 0.246 | Detected Data appear Normal at 5% Significance Level
Detected Data appear Approximate Normal at 5% Significance Level
Kaplan-Meier (KM) Statistics using Normal Critical Values and other Nonparametric UCLs
Mean | 0.127 | Standard Error of Mean | 0.0367
SD | 0.145 | 95% KM (BCA) UCL | 0.194
95% KM (t) UCL | 0.191 | 95% KM (Percentile Bootstrap) UCL | 0.185
95% KM (z) UCL | 0.188 | 95% KM Bootstrap t UCL | 0.226
90% KM Chebyshev UCL | 0.237 | 95% KM Chebyshev UCL | 0.287
97.5% KM Chebyshev UCL | 0.356 | 99% KM Chebyshev UCL | 0.492
Gamma GOF Tests on Detected Observations Only
A-D Test Statistic | 0.375 | Anderson-Darling GOF Test
5% A-D Critical Value | 0.757 | Detected data appear Gamma Distributed at 5% Significance Level
K-S Test Statistic | 0.164 | Kolmogrov-Smirnoff GOF
5% K-S Critical Value | 0.243 | Detected data appear Gamma Distributed at 5% Significance Level
Detected data appear Gamma Distributed at 5% Significance Level
Gamma Statistics on Detected Data Only
k hat (MLE) | 1.029 | k star (bias corrected MLE) | 0.843
Theta hat (MLE) | 0.154 | Theta star (bias corrected MLE) | 0.189
nu hat (MLE) | 26.77 | nu star (bias corrected) | 21.92
MLE Mean (bias corrected) | 0.159 | MLE Sd (bias corrected) | 0.173
Gamma Kaplan-Meier (KM) Statistics
k hat (KM) | 0.766 | nu hat (KM) | 29.12
Approximate Chi Square Value (29.12, α) | 17.8 | Adjusted Chi Square Value (29.12, β) | 17.03
95% Gamma Approximate KM-UCL (use when n>=50) | 0.208 | 95% Gamma Adjusted KM-UCL (use when n<50) | 0.217
Gamma ROS Statistics using Imputed Non-Detects
GROS may not be used when data set has > 50% NDs with many tied observations at multiple DLs
GROS may not be used when kstar of detected data is small such as < 0.1
For such situations, GROS method tends to yield inflated values of UCLs and BTVs
For gamma distributed detected data, BTVs and UCLs may be computed using gamma distribution on KM estimates
Minimum | 0.01 | Mean | 0.121
Maximum | 0.517 | Median | 0.0539
SD | 0.145 | CV | 1.205
k hat (MLE) | 0.779 | k star (bias corrected MLE) | 0.691
Theta hat (MLE) | 0.155 | Theta star (bias corrected MLE) | 0.174
nu hat (MLE) | 29.6 | nu star (bias corrected) | 26.26
MLE Mean (bias corrected) | 0.121 | MLE Sd (bias corrected) | 0.145
|  | Adjusted Level of Significance (β) | 0.0369
Approximate Chi Square Value (26.26, α) | 15.58 | Adjusted Chi Square Value (26.26, β) | 14.86
95% Gamma Approximate UCL (use when n>=50) | 0.203 | 95% Gamma Adjusted UCL (use when n<50) | 0.213
Lognormal GOF Test on Detected Observations Only
Shapiro Wilk Test Statistic | 0.922 | Shapiro Wilk GOF Test
5% Shapiro Wilk Critical Value | 0.866 | Detected Data appear Lognormal at 5% Significance Level
Lilliefors Test Statistic | 0.167 | Lilliefors GOF Test
5% Lilliefors Critical Value | 0.246 | Detected Data appear Lognormal at 5% Significance Level
Detected Data appear Lognormal at 5% Significance Level
Lognormal ROS Statistics Using Imputed Non-Detects
Mean in Original Scale | 0.122 | Mean in Log Scale | -2.695
SD in Original Scale | 0.142 | SD in Log Scale | 1.114
95% t UCL (assumes normality of ROS data) | 0.179 | 95% Percentile Bootstrap UCL | 0.178
95% BCA Bootstrap UCL | 0.195 | 95% Bootstrap t UCL | 0.218
95% H-UCL (Log ROS) | 0.261
UCLs using Lognormal Distribution and KM Estimates when Detected data are Lognormally Distributed
KM Mean (logged) | -2.724 | 95% H-UCL (KM -Log) | 0.282
KM SD (logged) | 1.164 | 95% Critical H Value (KM-Log) | 2.851
KM Standard Error of Mean (logged) | 0.296
DL/2 Statistics
DL/2 Normal |  | DL/2 Log-Transformed
Mean in Original Scale | 0.229 | Mean in Log Scale | -2.446
SD in Original Scale | 0.338 | SD in Log Scale | 1.458
95% t UCL (Assumes normality) | 0.364 | 95% H-Stat UCL | 0.785
DL/2 is not a recommended method, provided for comparisons and historical reasons
Nonparametric Distribution Free UCL Statistics
Detected Data appear Approximate Normal Distributed at 5% Significance Level
Suggested UCL to Use
95% KM (t) UCL | 0.191 | 95% KM (Percentile Bootstrap) UCL | 0.185
Note: Suggestions regarding the selection of a 95% UCL are provided to help the user to select the most appropriate 95% UCL.
Recommendations are based upon data size, data distribution, and skewness.
These recommendations are based upon the results of the simulation studies summarized in Singh, Maichle, and Lee (2006).
However, simulations results will not cover all Real World data sets; for additional insight the user may want to consult a statistician.
Result (02-006(b);anthracene)
General Statistics
Total Number of Observations | 19 | Number of Distinct Observations | 18
Number of Detects | 16 | Number of Non-Detects | 3
Number of Distinct Detects | 16 | Number of Distinct Non-Detects | 2
Minimum Detect | 0.0117 | Minimum Non-Detect | 0.0355
Maximum Detect | 0.821 | Maximum Non-Detect | 2.2
Variance Detects | 0.0735 | Percent Non-Detects | 15.79%
Mean Detects | 0.209 | SD Detects | 0.271
Median Detects | 0.0739 | CV Detects | 1.297
Skewness Detects | 1.518 | Kurtosis Detects | 0.995
Mean of Logged Detects | -2.393 | SD of Logged Detects | 1.364
Normal GOF Test on Detects Only
Shapiro Wilk Test Statistic | 0.721 | Shapiro Wilk GOF Test
5% Shapiro Wilk Critical Value | 0.887 | Detected Data Not Normal at 5% Significance Level
Lilliefors Test Statistic | 0.282 | Lilliefors GOF Test
5% Lilliefors Critical Value | 0.222 | Detected Data Not Normal at 5% Significance Level
Detected Data Not Normal at 5% Significance Level
Kaplan-Meier (KM) Statistics using Normal Critical Values and other Nonparametric UCLs
Mean | 0.198 | Standard Error of Mean | 0.0647
SD | 0.258 | 95% KM (BCA) UCL | 0.315
95% KM (t) UCL | 0.31 | 95% KM (Percentile Bootstrap) UCL | 0.304
95% KM (z) UCL | 0.305 | 95% KM Bootstrap t UCL | 0.376
90% KM Chebyshev UCL | 0.392 | 95% KM Chebyshev UCL | 0.48
97.5% KM Chebyshev UCL | 0.602 | 99% KM Chebyshev UCL | 0.842
Gamma GOF Tests on Detected Observations Only
A-D Test Statistic | 0.786 | Anderson-Darling GOF Test
5% A-D Critical Value | 0.777 | Detected Data Not Gamma Distributed at 5% Significance Level
K-S Test Statistic | 0.199 | Kolmogrov-Smirnoff GOF
5% K-S Critical Value | 0.224 | Detected data appear Gamma Distributed at 5% Significance Level
Detected data follow Appr. Gamma Distribution at 5% Significance Level
Gamma Statistics on Detected Data Only
k hat (MLE) | 0.726 | k star (bias corrected MLE) | 0.632
Theta hat (MLE) | 0.288 | Theta star (bias corrected MLE) | 0.331
nu hat (MLE) | 23.25 | nu star (bias corrected) | 20.22
MLE Mean (bias corrected) | 0.209 | MLE Sd (bias corrected) | 0.263
Gamma Kaplan-Meier (KM) Statistics
k hat (KM) | 0.588 | nu hat (KM) | 22.36
Approximate Chi Square Value (22.36, α) | 12.6 | Adjusted Chi Square Value (22.36, β) | 11.97
95% Gamma Approximate KM-UCL (use when n>=50) | 0.351 | 95% Gamma Adjusted KM-UCL (use when n<50) | 0.37
Gamma ROS Statistics using Imputed Non-Detects
GROS may not be used when data set has > 50% NDs with many tied observations at multiple DLs
GROS may not be used when kstar of detected data is small such as < 0.1
For such situations, GROS method tends to yield inflated values of UCLs and BTVs
For gamma distributed detected data, BTVs and UCLs may be computed using gamma distribution on KM estimates
Minimum | 0.01 | Mean | 0.19
Maximum | 0.821 | Median | 0.0693
SD | 0.255 | CV | 1.341
k hat (MLE) | 0.697 | k star (bias corrected MLE) | 0.622
Theta hat (MLE) | 0.273 | Theta star (bias corrected MLE) | 0.306
nu hat (MLE) | 26.48 | nu star (bias corrected) | 23.63
MLE Mean (bias corrected) | 0.19 | MLE Sd (bias corrected) | 0.241
|  | Adjusted Level of Significance (β) | 0.0369
Approximate Chi Square Value (23.63, α) | 13.57 | Adjusted Chi Square Value (23.63, β) | 12.9
95% Gamma Approximate UCL (use when n>=50) | 0.331 | 95% Gamma Adjusted UCL (use when n<50) | 0.348
Lognormal GOF Test on Detected Observations Only
Shapiro Wilk Test Statistic | 0.931 | Shapiro Wilk GOF Test
5% Shapiro Wilk Critical Value | 0.887 | Detected Data appear Lognormal at 5% Significance Level
Lilliefors Test Statistic | 0.176 | Lilliefors GOF Test
5% Lilliefors Critical Value | 0.222 | Detected Data appear Lognormal at 5% Significance Level
Detected Data appear Lognormal at 5% Significance Level
Lognormal ROS Statistics Using Imputed Non-Detects
Mean in Original Scale | 0.188 | Mean in Log Scale | -2.479
SD in Original Scale | 0.254 | SD in Log Scale | 1.307
95% t UCL (assumes normality of ROS data) | 0.289 | 95% Percentile Bootstrap UCL | 0.285
95% BCA Bootstrap UCL | 0.306 | 95% Bootstrap t UCL | 0.34
95% H-UCL (Log ROS) | 0.507
UCLs using Lognormal Distribution and KM Estimates when Detected data are Lognormally Distributed
KM Mean (logged) | -2.476 | 95% H-UCL (KM -Log) | 0.535
KM SD (logged) | 1.326 | 95% Critical H Value (KM-Log) | 3.104
KM Standard Error of Mean (logged) | 0.333
DL/2 Statistics
DL/2 Normal |  | DL/2 Log-Transformed
Mean in Original Scale | 0.293 | Mean in Log Scale | -2.217
SD in Original Scale | 0.38 | SD in Log Scale | 1.534
95% t UCL (Assumes normality) | 0.444 | 95% H-Stat UCL | 1.229
DL/2 is not a recommended method, provided for comparisons and historical reasons
Nonparametric Distribution Free UCL Statistics
Detected Data appear Approximate Gamma Distributed at 5% Significance Level
Suggested UCL to Use
95% KM (Chebyshev) UCL | 0.48 | 95% GROS Adjusted Gamma UCL | 0.348
95% Adjusted Gamma KM-UCL | 0.37
Note: Suggestions regarding the selection of a 95% UCL are provided to help the user to select the most appropriate 95% UCL.
Recommendations are based upon data size, data distribution, and skewness.
These recommendations are based upon the results of the simulation studies summarized in Singh, Maichle, and Lee (2006).
However, simulations results will not cover all Real World data sets; for additional insight the user may want to consult a statistician.
Result (02-006(b);aroclor-1260)
General Statistics
Total Number of Observations | 19 | Number of Distinct Observations | 18
|  | Number of Missing Observations | 0
Minimum | 0.0138 | Mean | 0.157
Maximum | 1 | Median | 0.0983
SD | 0.236 | Std. Error of Mean | 0.0541
Coefficient of Variation | 1.5 | Skewness | 3.072
Normal GOF Test
Shapiro Wilk Test Statistic | 0.538 | Shapiro Wilk GOF Test
5% Shapiro Wilk Critical Value | 0.901 | Data Not Normal at 5% Significance Level
Lilliefors Test Statistic | 0.41 | Lilliefors GOF Test
5% Lilliefors Critical Value | 0.203 | Data Not Normal at 5% Significance Level
Data Not Normal at 5% Significance Level
Assuming Normal Distribution
95% Normal UCL |  | 95% UCLs (Adjusted for Skewness)
95% Student's-t UCL | 0.251 | 95% Adjusted-CLT UCL (Chen-1995) | 0.287
|  | 95% Modified-t UCL (Johnson-1978) | 0.258
Gamma GOF Test
A-D Test Statistic | 1.468 | Anderson-Darling Gamma GOF Test
5% A-D Critical Value | 0.769 | Data Not Gamma Distributed at 5% Significance Level
K-S Test Statistic | 0.32 | Kolmogrov-Smirnoff Gamma GOF Test
5% K-S Critical Value | 0.204 | Data Not Gamma Distributed at 5% Significance Level
Data Not Gamma Distributed at 5% Significance Level
Gamma Statistics
k hat (MLE) | 1.021 | k star (bias corrected MLE) | 0.894
Theta hat (MLE) | 0.154 | Theta star (bias corrected MLE) | 0.176
nu hat (MLE) | 38.78 | nu star (bias corrected) | 33.99
MLE Mean (bias corrected) | 0.157 | MLE Sd (bias corrected) | 0.166
|  | Approximate Chi Square Value (0.05) | 21.66
Adjusted Level of Significance | 0.0369 | Adjusted Chi Square Value | 20.8
Assuming Gamma Distribution
95% Approximate Gamma UCL (use when n>=50)) | 0.247 | 95% Adjusted Gamma UCL (use when n<50) | 0.257
Lognormal GOF Test
Shapiro Wilk Test Statistic | 0.928 | Shapiro Wilk Lognormal GOF Test
5% Shapiro Wilk Critical Value | 0.901 | Data appear Lognormal at 5% Significance Level
Lilliefors Test Statistic | 0.236 | Lilliefors Lognormal GOF Test
5% Lilliefors Critical Value | 0.203 | Data Not Lognormal at 5% Significance Level
Data appear Approximate Lognormal at 5% Significance Level
Lognormal Statistics
Minimum of Logged Data | -4.283 | Mean of logged Data | -2.414
Maximum of Logged Data | 0 | SD of logged Data | 0.994
Assuming Lognormal Distribution
95% H-UCL | 0.27 | 90% Chebyshev (MVUE) UCL | 0.249
95% Chebyshev (MVUE) UCL | 0.298 | 97.5% Chebyshev (MVUE) UCL | 0.366
99% Chebyshev (MVUE) UCL | 0.499
Nonparametric Distribution Free UCL Statistics
Data appear to follow a Discernible Distribution at 5% Significance Level
Nonparametric Distribution Free UCLs
95% CLT UCL | 0.246 | 95% Jackknife UCL | 0.251
95% Standard Bootstrap UCL | 0.247 | 95% Bootstrap-t UCL | 0.539
95% Hall's Bootstrap UCL | 0.668 | 95% Percentile Bootstrap UCL | 0.251
95% BCA Bootstrap UCL | 0.3
90% Chebyshev(Mean, Sd) UCL | 0.32 | 95% Chebyshev(Mean, Sd) UCL | 0.393
97.5% Chebyshev(Mean, Sd) UCL | 0.495 | 99% Chebyshev(Mean, Sd) UCL | 0.696
Suggested UCL to Use
95% Chebyshev (Mean, Sd) UCL | 0.393
Note: Suggestions regarding the selection of a 95% UCL are provided to help the user to select the most appropriate 95% UCL.
These recommendations are based upon the results of the simulation studies summarized in Singh, Singh, and Iaci (2002)
and Singh and Singh (2003). However, simulations results will not cover all Real World data sets.
For additional insight the user may want to consult a statistician.
Result (02-006(b);benzo(a)anthracene)
General Statistics
Total Number of Observations | 19 | Number of Distinct Observations | 19
Number of Detects | 14 | Number of Non-Detects | 5
Number of Distinct Detects | 14 | Number of Distinct Non-Detects | 5
Minimum Detect | 0.0715 | Minimum Non-Detect | 0.0347
Maximum Detect | 1.4 | Maximum Non-Detect | 2.2
Variance Detects | 0.183 | Percent Non-Detects | 26.32%
Mean Detects | 0.432 | SD Detects | 0.428
Median Detects | 0.253 | CV Detects | 0.991
Skewness Detects | 1.43 | Kurtosis Detects | 0.875
Mean of Logged Detects | -1.26 | SD of Logged Detects | 0.948
Normal GOF Test on Detects Only
Shapiro Wilk Test Statistic | 0.778 | Shapiro Wilk GOF Test
5% Shapiro Wilk Critical Value | 0.874 | Detected Data Not Normal at 5% Significance Level
Lilliefors Test Statistic | 0.301 | Lilliefors GOF Test
5% Lilliefors Critical Value | 0.237 | Detected Data Not Normal at 5% Significance Level
Detected Data Not Normal at 5% Significance Level
Kaplan-Meier (KM) Statistics using Normal Critical Values and other Nonparametric UCLs
Mean | 0.344 | Standard Error of Mean | 0.0977
SD | 0.399 | 95% KM (BCA) UCL | 0.504
95% KM (t) UCL | 0.513 | 95% KM (Percentile Bootstrap) UCL | 0.501
95% KM (z) UCL | 0.504 | 95% KM Bootstrap t UCL | 0.621
90% KM Chebyshev UCL | 0.637 | 95% KM Chebyshev UCL | 0.769
97.5% KM Chebyshev UCL | 0.954 | 99% KM Chebyshev UCL | 1.316
Gamma GOF Tests on Detected Observations Only
A-D Test Statistic | 0.545 | Anderson-Darling GOF Test
5% A-D Critical Value | 0.754 | Detected data appear Gamma Distributed at 5% Significance Level
K-S Test Statistic | 0.187 | Kolmogrov-Smirnoff GOF
5% K-S Critical Value | 0.234 | Detected data appear Gamma Distributed at 5% Significance Level
Detected data appear Gamma Distributed at 5% Significance Level
Gamma Statistics on Detected Data Only
k hat (MLE) | 1.331 | k star (bias corrected MLE) | 1.093
Theta hat (MLE) | 0.325 | Theta star (bias corrected MLE) | 0.395
nu hat (MLE) | 37.26 | nu star (bias corrected) | 30.61
MLE Mean (bias corrected) | 0.432 | MLE Sd (bias corrected) | 0.413
Gamma Kaplan-Meier (KM) Statistics
k hat (KM) | 0.74 | nu hat (KM) | 28.13
Approximate Chi Square Value (28.13, α) | 17.03 | Adjusted Chi Square Value (28.13, β) | 16.27
95% Gamma Approximate KM-UCL (use when n>=50) | 0.568 | 95% Gamma Adjusted KM-UCL (use when n<50) | 0.594
Gamma ROS Statistics using Imputed Non-Detects
GROS may not be used when data set has > 50% NDs with many tied observations at multiple DLs
GROS may not be used when kstar of detected data is small such as < 0.1
For such situations, GROS method tends to yield inflated values of UCLs and BTVs
For gamma distributed detected data, BTVs and UCLs may be computed using gamma distribution on KM estimates
Minimum | 0.01 | Mean | 0.33
Maximum | 1.4 | Median | 0.186
SD | 0.405 | CV | 1.228
k hat (MLE) | 0.689 | k star (bias corrected MLE) | 0.616
Theta hat (MLE) | 0.479 | Theta star (bias corrected MLE) | 0.536
nu hat (MLE) | 26.2 | nu star (bias corrected) | 23.4
MLE Mean (bias corrected) | 0.33 | MLE Sd (bias corrected) | 0.421
|  | Adjusted Level of Significance (β) | 0.0369
Approximate Chi Square Value (23.40, α) | 13.39 | Adjusted Chi Square Value (23.40, β) | 12.73
95% Gamma Approximate UCL (use when n>=50) | 0.577 | 95% Gamma Adjusted UCL (use when n<50) | 0.607
Lognormal GOF Test on Detected Observations Only
Shapiro Wilk Test Statistic | 0.947 | Shapiro Wilk GOF Test
5% Shapiro Wilk Critical Value | 0.874 | Detected Data appear Lognormal at 5% Significance Level
Lilliefors Test Statistic | 0.129 | Lilliefors GOF Test
5% Lilliefors Critical Value | 0.237 | Detected Data appear Lognormal at 5% Significance Level
Detected Data appear Lognormal at 5% Significance Level
Lognormal ROS Statistics Using Imputed Non-Detects
Mean in Original Scale | 0.334 | Mean in Log Scale | -1.753
SD in Original Scale | 0.402 | SD in Log Scale | 1.224
95% t UCL (assumes normality of ROS data) | 0.494 | 95% Percentile Bootstrap UCL | 0.499
95% BCA Bootstrap UCL | 0.531 | 95% Bootstrap t UCL | 0.574
95% H-UCL (Log ROS) | 0.856
UCLs using Lognormal Distribution and KM Estimates when Detected data are Lognormally Distributed
KM Mean (logged) | -1.727 | 95% H-UCL (KM -Log) | 0.809
KM SD (logged) | 1.188 | 95% Critical H Value (KM-Log) | 2.888
KM Standard Error of Mean (logged) | 0.291
DL/2 Statistics
DL/2 Normal |  | DL/2 Log-Transformed
Mean in Original Scale | 0.38 | Mean in Log Scale | -1.77
SD in Original Scale | 0.439 | SD in Log Scale | 1.474
95% t UCL (Assumes normality) | 0.554 | 95% H-Stat UCL | 1.611
DL/2 is not a recommended method, provided for comparisons and historical reasons
Nonparametric Distribution Free UCL Statistics
Detected Data appear Gamma Distributed at 5% Significance Level
Suggested UCL to Use
95% KM (Percentile Bootstrap) UCL | 0.501 | 95% GROS Adjusted Gamma UCL | 0.607
95% Adjusted Gamma KM-UCL | 0.594
Note: Suggestions regarding the selection of a 95% UCL are provided to help the user to select the most appropriate 95% UCL.
Recommendations are based upon data size, data distribution, and skewness.
These recommendations are based upon the results of the simulation studies summarized in Singh, Maichle, and Lee (2006).
However, simulations results will not cover all Real World data sets; for additional insight the user may want to consult a statistician.
Result (02-006(b);benzo(a)pyrene)
General Statistics
Total Number of Observations | 19 | Number of Distinct Observations | 19
Number of Detects | 18 | Number of Non-Detects | 1
Number of Distinct Detects | 18 | Number of Distinct Non-Detects | 1
Minimum Detect | 0.0473 | Minimum Non-Detect | 2.2
Maximum Detect | 1.51 | Maximum Non-Detect | 2.2
Variance Detects | 0.212 | Percent Non-Detects | 5.263%
Mean Detects | 0.396 | SD Detects | 0.46
Median Detects | 0.2 | CV Detects | 1.161
Skewness Detects | 1.642 | Kurtosis Detects | 1.55
Mean of Logged Detects | -1.486 | SD of Logged Detects | 1.074
Normal GOF Test on Detects Only
Shapiro Wilk Test Statistic | 0.728 | Shapiro Wilk GOF Test
5% Shapiro Wilk Critical Value | 0.897 | Detected Data Not Normal at 5% Significance Level
Lilliefors Test Statistic | 0.28 | Lilliefors GOF Test
5% Lilliefors Critical Value | 0.209 | Detected Data Not Normal at 5% Significance Level
Detected Data Not Normal at 5% Significance Level
Kaplan-Meier (KM) Statistics using Normal Critical Values and other Nonparametric UCLs
Mean | 0.396 | Standard Error of Mean | 0.109
SD | 0.447 | 95% KM (BCA) UCL | 0.592
95% KM (t) UCL | 0.585 | 95% KM (Percentile Bootstrap) UCL | 0.58
95% KM (z) UCL | 0.575 | 95% KM Bootstrap t UCL | 0.671
90% KM Chebyshev UCL | 0.722 | 95% KM Chebyshev UCL | 0.869
97.5% KM Chebyshev UCL | 1.074 | 99% KM Chebyshev UCL | 1.476
Gamma GOF Tests on Detected Observations Only
A-D Test Statistic | 0.781 | Anderson-Darling GOF Test
5% A-D Critical Value | 0.766 | Detected Data Not Gamma Distributed at 5% Significance Level
K-S Test Statistic | 0.184 | Kolmogrov-Smirnoff GOF
5% K-S Critical Value | 0.209 | Detected data appear Gamma Distributed at 5% Significance Level
Detected data follow Appr. Gamma Distribution at 5% Significance Level
Gamma Statistics on Detected Data Only
k hat (MLE) | 1.026 | k star (bias corrected MLE) | 0.892
Theta hat (MLE) | 0.387 | Theta star (bias corrected MLE) | 0.445
nu hat (MLE) | 36.93 | nu star (bias corrected) | 32.11
MLE Mean (bias corrected) | 0.396 | MLE Sd (bias corrected) | 0.42
Gamma Kaplan-Meier (KM) Statistics
k hat (KM) | 0.785 | nu hat (KM) | 29.84
Approximate Chi Square Value (29.84, α) | 18.37 | Adjusted Chi Square Value (29.84, β) | 17.59
95% Gamma Approximate KM-UCL (use when n>=50) | 0.644 | 95% Gamma Adjusted KM-UCL (use when n<50) | 0.673
Gamma ROS Statistics using Imputed Non-Detects
GROS may not be used when data set has > 50% NDs with many tied observations at multiple DLs
GROS may not be used when kstar of detected data is small such as < 0.1
For such situations, GROS method tends to yield inflated values of UCLs and BTVs
For gamma distributed detected data, BTVs and UCLs may be computed using gamma distribution on KM estimates
Minimum | 0.0473 | Mean | 0.39
Maximum | 1.51 | Median | 0.23
SD | 0.448 | CV | 1.15
k hat (MLE) | 1.071 | k star (bias corrected MLE) | 0.937
Theta hat (MLE) | 0.364 | Theta star (bias corrected MLE) | 0.416
nu hat (MLE) | 40.7 | nu star (bias corrected) | 35.6
MLE Mean (bias corrected) | 0.39 | MLE Sd (bias corrected) | 0.403
|  | Adjusted Level of Significance (β) | 0.0369
Approximate Chi Square Value (35.60, α) | 22.95 | Adjusted Chi Square Value (35.60, β) | 22.06
95% Gamma Approximate UCL (use when n>=50) | 0.605 | 95% Gamma Adjusted UCL (use when n<50) | 0.629
Lognormal GOF Test on Detected Observations Only
Shapiro Wilk Test Statistic | 0.941 | Shapiro Wilk GOF Test
5% Shapiro Wilk Critical Value | 0.897 | Detected Data appear Lognormal at 5% Significance Level
Lilliefors Test Statistic | 0.117 | Lilliefors GOF Test
5% Lilliefors Critical Value | 0.209 | Detected Data appear Lognormal at 5% Significance Level
Detected Data appear Lognormal at 5% Significance Level
Lognormal ROS Statistics Using Imputed Non-Detects
Mean in Original Scale | 0.388 | Mean in Log Scale | -1.486
SD in Original Scale | 0.449 | SD in Log Scale | 1.043
95% t UCL (assumes normality of ROS data) | 0.566 | 95% Percentile Bootstrap UCL | 0.561
95% BCA Bootstrap UCL | 0.604 | 95% Bootstrap t UCL | 0.656
95% H-UCL (Log ROS) | 0.752
UCLs using Lognormal Distribution and KM Estimates when Detected data are Lognormally Distributed
KM Mean (logged) | -1.486 | 95% H-UCL (KM -Log) | 0.752
KM SD (logged) | 1.043 | 95% Critical H Value (KM-Log) | 2.673
KM Standard Error of Mean (logged) | 0.253
DL/2 Statistics
DL/2 Normal |  | DL/2 Log-Transformed
Mean in Original Scale | 0.433 | Mean in Log Scale | -1.403
SD in Original Scale | 0.476 | SD in Log Scale | 1.105
95% t UCL (Assumes normality) | 0.623 | 95% H-Stat UCL | 0.929
DL/2 is not a recommended method, provided for comparisons and historical reasons
Nonparametric Distribution Free UCL Statistics
Detected Data appear Approximate Gamma Distributed at 5% Significance Level
Suggested UCL to Use
95% KM (Chebyshev) UCL | 0.869 | 95% GROS Adjusted Gamma UCL | 0.629
95% Adjusted Gamma KM-UCL | 0.673
Note: Suggestions regarding the selection of a 95% UCL are provided to help the user to select the most appropriate 95% UCL.
Recommendations are based upon data size, data distribution, and skewness.
These recommendations are based upon the results of the simulation studies summarized in Singh, Maichle, and Lee (2006).
However, simulations results will not cover all Real World data sets; for additional insight the user may want to consult a statistician.
Result (02-006(b);benzo(b)fluoranthene)
General Statistics
Total Number of Observations | 19 | Number of Distinct Observations | 19
|  | Number of Missing Observations | 0
Minimum | 0.0623 | Mean | 0.518
Maximum | 2.1 | Median | 0.259
SD | 0.614 | Std. Error of Mean | 0.141
Coefficient of Variation | 1.185 | Skewness | 1.703
Normal GOF Test
Shapiro Wilk Test Statistic | 0.72 | Shapiro Wilk GOF Test
5% Shapiro Wilk Critical Value | 0.901 | Data Not Normal at 5% Significance Level
Lilliefors Test Statistic | 0.276 | Lilliefors GOF Test
5% Lilliefors Critical Value | 0.203 | Data Not Normal at 5% Significance Level
Data Not Normal at 5% Significance Level
Assuming Normal Distribution
95% Normal UCL |  | 95% UCLs (Adjusted for Skewness)
95% Student's-t UCL | 0.763 | 95% Adjusted-CLT UCL (Chen-1995) | 0.809
|  | 95% Modified-t UCL (Johnson-1978) | 0.772
Gamma GOF Test
A-D Test Statistic | 0.995 | Anderson-Darling Gamma GOF Test
5% A-D Critical Value | 0.769 | Data Not Gamma Distributed at 5% Significance Level
K-S Test Statistic | 0.206 | Kolmogrov-Smirnoff Gamma GOF Test
5% K-S Critical Value | 0.204 | Data Not Gamma Distributed at 5% Significance Level
Data Not Gamma Distributed at 5% Significance Level
Gamma Statistics
k hat (MLE) | 1.022 | k star (bias corrected MLE) | 0.896
Theta hat (MLE) | 0.507 | Theta star (bias corrected MLE) | 0.579
nu hat (MLE) | 38.83 | nu star (bias corrected) | 34.03
MLE Mean (bias corrected) | 0.518 | MLE Sd (bias corrected) | 0.548
|  | Approximate Chi Square Value (0.05) | 21.69
Adjusted Level of Significance | 0.0369 | Adjusted Chi Square Value | 20.83
Assuming Gamma Distribution
95% Approximate Gamma UCL (use when n>=50)) | 0.813 | 95% Adjusted Gamma UCL (use when n<50) | 0.847
Lognormal GOF Test
Shapiro Wilk Test Statistic | 0.926 | Shapiro Wilk Lognormal GOF Test
5% Shapiro Wilk Critical Value | 0.901 | Data appear Lognormal at 5% Significance Level
Lilliefors Test Statistic | 0.172 | Lilliefors Lognormal GOF Test
5% Lilliefors Critical Value | 0.203 | Data appear Lognormal at 5% Significance Level
Data appear Lognormal at 5% Significance Level
Lognormal Statistics
Minimum of Logged Data | -2.776 | Mean of logged Data | -1.22
Maximum of Logged Data | 0.742 | SD of logged Data | 1.058
Assuming Lognormal Distribution
95% H-UCL | 1.011 | 90% Chebyshev (MVUE) UCL | 0.9
95% Chebyshev (MVUE) UCL | 1.083 | 97.5% Chebyshev (MVUE) UCL | 1.338
99% Chebyshev (MVUE) UCL | 1.838
Nonparametric Distribution Free UCL Statistics
Data appear to follow a Discernible Distribution at 5% Significance Level
Nonparametric Distribution Free UCLs
95% CLT UCL | 0.75 | 95% Jackknife UCL | 0.763
95% Standard Bootstrap UCL | 0.744 | 95% Bootstrap-t UCL | 0.888
95% Hall's Bootstrap UCL | 0.778 | 95% Percentile Bootstrap UCL | 0.756
95% BCA Bootstrap UCL | 0.814
90% Chebyshev(Mean, Sd) UCL | 0.941 | 95% Chebyshev(Mean, Sd) UCL | 1.133
97.5% Chebyshev(Mean, Sd) UCL | 1.398 | 99% Chebyshev(Mean, Sd) UCL | 1.92
Suggested UCL to Use
95% Chebyshev (Mean, Sd) UCL | 1.133
Note: Suggestions regarding the selection of a 95% UCL are provided to help the user to select the most appropriate 95% UCL.
These recommendations are based upon the results of the simulation studies summarized in Singh, Singh, and Iaci (2002)
and Singh and Singh (2003). However, simulations results will not cover all Real World data sets.
For additional insight the user may want to consult a statistician.
Result (02-006(b);benzo(g,h,i)perylene)
General Statistics
Total Number of Observations | 19 | Number of Distinct Observations | 19
Number of Detects | 16 | Number of Non-Detects | 3
Number of Distinct Detects | 16 | Number of Distinct Non-Detects | 3
Minimum Detect | 0.0252 | Minimum Non-Detect | 0.0337
Maximum Detect | 0.526 | Maximum Non-Detect | 2.2
Variance Detects | 0.0254 | Percent Non-Detects | 15.79%
Mean Detects | 0.181 | SD Detects | 0.159
Median Detects | 0.12 | CV Detects | 0.878
Skewness Detects | 1.281 | Kurtosis Detects | 0.458
Mean of Logged Detects | -2.057 | SD of Logged Detects | 0.877
Normal GOF Test on Detects Only
Shapiro Wilk Test Statistic | 0.805 | Shapiro Wilk GOF Test
5% Shapiro Wilk Critical Value | 0.887 | Detected Data Not Normal at 5% Significance Level
Lilliefors Test Statistic | 0.239 | Lilliefors GOF Test
5% Lilliefors Critical Value | 0.222 | Detected Data Not Normal at 5% Significance Level
Detected Data Not Normal at 5% Significance Level
Kaplan-Meier (KM) Statistics using Normal Critical Values and other Nonparametric UCLs
Mean | 0.165 | Standard Error of Mean | 0.0372
SD | 0.153 | 95% KM (BCA) UCL | 0.229
95% KM (t) UCL | 0.23 | 95% KM (Percentile Bootstrap) UCL | 0.224
95% KM (z) UCL | 0.226 | 95% KM Bootstrap t UCL | 0.258
90% KM Chebyshev UCL | 0.277 | 95% KM Chebyshev UCL | 0.327
97.5% KM Chebyshev UCL | 0.397 | 99% KM Chebyshev UCL | 0.535
Gamma GOF Tests on Detected Observations Only
A-D Test Statistic | 0.5 | Anderson-Darling GOF Test
5% A-D Critical Value | 0.754 | Detected data appear Gamma Distributed at 5% Significance Level
K-S Test Statistic | 0.152 | Kolmogrov-Smirnoff GOF
5% K-S Critical Value | 0.219 | Detected data appear Gamma Distributed at 5% Significance Level
Detected data appear Gamma Distributed at 5% Significance Level
Gamma Statistics on Detected Data Only
k hat (MLE) | 1.576 | k star (bias corrected MLE) | 1.322
Theta hat (MLE) | 0.115 | Theta star (bias corrected MLE) | 0.137
nu hat (MLE) | 50.44 | nu star (bias corrected) | 42.31
MLE Mean (bias corrected) | 0.181 | MLE Sd (bias corrected) | 0.158
Gamma Kaplan-Meier (KM) Statistics
k hat (KM) | 1.169 | nu hat (KM) | 44.43
Approximate Chi Square Value (44.43, α) | 30.14 | Adjusted Chi Square Value (44.43, β) | 29.12
95% Gamma Approximate KM-UCL (use when n>=50) | 0.243 | 95% Gamma Adjusted KM-UCL (use when n<50) | 0.252
Gamma ROS Statistics using Imputed Non-Detects
GROS may not be used when data set has > 50% NDs with many tied observations at multiple DLs
GROS may not be used when kstar of detected data is small such as < 0.1
For such situations, GROS method tends to yield inflated values of UCLs and BTVs
For gamma distributed detected data, BTVs and UCLs may be computed using gamma distribution on KM estimates
Minimum | 0.01 | Mean | 0.16
Maximum | 0.526 | Median | 0.101
SD | 0.155 | CV | 0.969
k hat (MLE) | 1.146 | k star (bias corrected MLE) | 1
Theta hat (MLE) | 0.14 | Theta star (bias corrected MLE) | 0.16
nu hat (MLE) | 43.54 | nu star (bias corrected) | 38
MLE Mean (bias corrected) | 0.16 | MLE Sd (bias corrected) | 0.16
|  | Adjusted Level of Significance (β) | 0.0369
Approximate Chi Square Value (38.00, α) | 24.89 | Adjusted Chi Square Value (38.00, β) | 23.96
95% Gamma Approximate UCL (use when n>=50) | 0.245 | 95% Gamma Adjusted UCL (use when n<50) | 0.254
Lognormal GOF Test on Detected Observations Only
Shapiro Wilk Test Statistic | 0.959 | Shapiro Wilk GOF Test
5% Shapiro Wilk Critical Value | 0.887 | Detected Data appear Lognormal at 5% Significance Level
Lilliefors Test Statistic | 0.112 | Lilliefors GOF Test
5% Lilliefors Critical Value | 0.222 | Detected Data appear Lognormal at 5% Significance Level
Detected Data appear Lognormal at 5% Significance Level
Lognormal ROS Statistics Using Imputed Non-Detects
Mean in Original Scale | 0.162 | Mean in Log Scale | -2.215
SD in Original Scale | 0.153 | SD in Log Scale | 0.922
95% t UCL (assumes normality of ROS data) | 0.223 | 95% Percentile Bootstrap UCL | 0.222
95% BCA Bootstrap UCL | 0.231 | 95% Bootstrap t UCL | 0.249
95% H-UCL (Log ROS) | 0.288
UCLs using Lognormal Distribution and KM Estimates when Detected data are Lognormally Distributed
KM Mean (logged) | -2.211 | 95% H-UCL (KM -Log) | 0.288
KM SD (logged) | 0.92 | 95% Critical H Value (KM-Log) | 2.499
KM Standard Error of Mean (logged) | 0.225
DL/2 Statistics
DL/2 Normal |  | DL/2 Log-Transformed
Mean in Original Scale | 0.213 | Mean in Log Scale | -2.12
SD in Original Scale | 0.264 | SD in Log Scale | 1.105
95% t UCL (Assumes normality) | 0.318 | 95% H-Stat UCL | 0.454
DL/2 is not a recommended method, provided for comparisons and historical reasons
Nonparametric Distribution Free UCL Statistics
Detected Data appear Gamma Distributed at 5% Significance Level
Suggested UCL to Use
95% KM (BCA) UCL | 0.229 | 95% GROS Adjusted Gamma UCL | 0.254
95% Adjusted Gamma KM-UCL | 0.252
Note: Suggestions regarding the selection of a 95% UCL are provided to help the user to select the most appropriate 95% UCL.
Recommendations are based upon data size, data distribution, and skewness.
These recommendations are based upon the results of the simulation studies summarized in Singh, Maichle, and Lee (2006).
However, simulations results will not cover all Real World data sets; for additional insight the user may want to consult a statistician.
Result (02-006(b);benzo(k)fluoranthene)
General Statistics
Total Number of Observations | 19 | Number of Distinct Observations | 18
Number of Detects | 5 | Number of Non-Detects | 14
Number of Distinct Detects | 5 | Number of Distinct Non-Detects | 13
Minimum Detect | 0.0583 | Minimum Non-Detect | 0.0336
Maximum Detect | 0.21 | Maximum Non-Detect | 0.0675
Variance Detects | 0.0038 | Percent Non-Detects | 73.68%
Mean Detects | 0.123 | SD Detects | 0.0616
Median Detects | 0.12 | CV Detects | 0.501
Skewness Detects | 0.515 | Kurtosis Detects | -0.923
Mean of Logged Detects | -2.201 | SD of Logged Detects | 0.526
Normal GOF Test on Detects Only
Shapiro Wilk Test Statistic | 0.952 | Shapiro Wilk GOF Test
5% Shapiro Wilk Critical Value | 0.762 | Detected Data appear Normal at 5% Significance Level
Lilliefors Test Statistic | 0.191 | Lilliefors GOF Test
5% Lilliefors Critical Value | 0.396 | Detected Data appear Normal at 5% Significance Level
Detected Data appear Normal at 5% Significance Level
Kaplan-Meier (KM) Statistics using Normal Critical Values and other Nonparametric UCLs
Mean | 0.0573 | Standard Error of Mean | 0.0124
SD | 0.0485 | 95% KM (BCA) UCL | 0.0792
95% KM (t) UCL | 0.0788 | 95% KM (Percentile Bootstrap) UCL | 0.0774
95% KM (z) UCL | 0.0777 | 95% KM Bootstrap t UCL | 0.076
90% KM Chebyshev UCL | 0.0946 | 95% KM Chebyshev UCL | 0.111
97.5% KM Chebyshev UCL | 0.135 | 99% KM Chebyshev UCL | 0.181
Gamma GOF Tests on Detected Observations Only
A-D Test Statistic | 0.23 | Anderson-Darling GOF Test
5% A-D Critical Value | 0.681 | Detected data appear Gamma Distributed at 5% Significance Level
K-S Test Statistic | 0.214 | Kolmogrov-Smirnoff GOF
5% K-S Critical Value | 0.358 | Detected data appear Gamma Distributed at 5% Significance Level
Detected data appear Gamma Distributed at 5% Significance Level
Gamma Statistics on Detected Data Only
k hat (MLE) | 4.841 | k star (bias corrected MLE) | 2.07
Theta hat (MLE) | 0.0254 | Theta star (bias corrected MLE) | 0.0595
nu hat (MLE) | 48.41 | nu star (bias corrected) | 20.7
MLE Mean (bias corrected) | 0.123 | MLE Sd (bias corrected) | 0.0856
Gamma Kaplan-Meier (KM) Statistics
k hat (KM) | 1.394 | nu hat (KM) | 52.96
Approximate Chi Square Value (52.96, α) | 37.25 | Adjusted Chi Square Value (52.96, β) | 36.09
95% Gamma Approximate KM-UCL (use when n>=50) | 0.0814 | 95% Gamma Adjusted KM-UCL (use when n<50) | 0.084
Gamma ROS Statistics using Imputed Non-Detects
GROS may not be used when data set has > 50% NDs with many tied observations at multiple DLs
GROS may not be used when kstar of detected data is small such as < 0.1
For such situations, GROS method tends to yield inflated values of UCLs and BTVs
For gamma distributed detected data, BTVs and UCLs may be computed using gamma distribution on KM estimates
Minimum | 0.01 | Mean | 0.0398
Maximum | 0.21 | Median | 0.01
SD | 0.0588 | CV | 1.48
k hat (MLE) | 0.794 | k star (bias corrected MLE) | 0.704
Theta hat (MLE) | 0.0501 | Theta star (bias corrected MLE) | 0.0565
nu hat (MLE) | 30.18 | nu star (bias corrected) | 26.75
MLE Mean (bias corrected) | 0.0398 | MLE Sd (bias corrected) | 0.0474
|  | Adjusted Level of Significance (β) | 0.0369
Approximate Chi Square Value (26.75, α) | 15.96 | Adjusted Chi Square Value (26.75, β) | 15.23
95% Gamma Approximate UCL (use when n>=50) | 0.0667 | 95% Gamma Adjusted UCL (use when n<50) | 0.0698
Lognormal GOF Test on Detected Observations Only
Shapiro Wilk Test Statistic | 0.96 | Shapiro Wilk GOF Test
5% Shapiro Wilk Critical Value | 0.762 | Detected Data appear Lognormal at 5% Significance Level
Lilliefors Test Statistic | 0.183 | Lilliefors GOF Test
5% Lilliefors Critical Value | 0.396 | Detected Data appear Lognormal at 5% Significance Level
Detected Data appear Lognormal at 5% Significance Level
Lognormal ROS Statistics Using Imputed Non-Detects
Mean in Original Scale | 0.0434 | Mean in Log Scale | -3.685
SD in Original Scale | 0.0569 | SD in Log Scale | 0.956
95% t UCL (assumes normality of ROS data) | 0.0661 | 95% Percentile Bootstrap UCL | 0.0659
95% BCA Bootstrap UCL | 0.0722 | 95% Bootstrap t UCL | 0.0845
95% H-UCL (Log ROS) | 0.0703
UCLs using Lognormal Distribution and KM Estimates when Detected data are Lognormally Distributed
KM Mean (logged) | -3.078 | 95% H-UCL (KM -Log) | 0.0723
KM SD (logged) | 0.578 | 95% Critical H Value (KM-Log) | 2.086
KM Standard Error of Mean (logged) | 0.148
DL/2 Statistics
DL/2 Normal |  | DL/2 Log-Transformed
Mean in Original Scale | 0.046 | Mean in Log Scale | -3.535
SD in Original Scale | 0.0557 | SD in Log Scale | 0.869
95% t UCL (Assumes normality) | 0.0681 | 95% H-Stat UCL | 0.07
DL/2 is not a recommended method, provided for comparisons and historical reasons
Nonparametric Distribution Free UCL Statistics
Detected Data appear Normal Distributed at 5% Significance Level
Suggested UCL to Use
95% KM (t) UCL | 0.0788 | 95% KM (Percentile Bootstrap) UCL | 0.0774
Note: Suggestions regarding the selection of a 95% UCL are provided to help the user to select the most appropriate 95% UCL.
Recommendations are based upon data size, data distribution, and skewness.
These recommendations are based upon the results of the simulation studies summarized in Singh, Maichle, and Lee (2006).
However, simulations results will not cover all Real World data sets; for additional insight the user may want to consult a statistician.
Result (02-006(b);cadmium)
General Statistics
Total Number of Observations | 19 | Number of Distinct Observations | 19
Number of Detects | 14 | Number of Non-Detects | 5
Number of Distinct Detects | 14 | Number of Distinct Non-Detects | 5
Minimum Detect | 0.119 | Minimum Non-Detect | 0.488
Maximum Detect | 2 | Maximum Non-Detect | 0.542
Variance Detects | 0.31 | Percent Non-Detects | 26.32%
Mean Detects | 0.499 | SD Detects | 0.557
Median Detects | 0.238 | CV Detects | 1.116
Skewness Detects | 2.058 | Kurtosis Detects | 3.711
Mean of Logged Detects | -1.103 | SD of Logged Detects | 0.865
Normal GOF Test on Detects Only
Shapiro Wilk Test Statistic | 0.687 | Shapiro Wilk GOF Test
5% Shapiro Wilk Critical Value | 0.874 | Detected Data Not Normal at 5% Significance Level
Lilliefors Test Statistic | 0.281 | Lilliefors GOF Test
5% Lilliefors Critical Value | 0.237 | Detected Data Not Normal at 5% Significance Level
Detected Data Not Normal at 5% Significance Level
Kaplan-Meier (KM) Statistics using Normal Critical Values and other Nonparametric UCLs
Mean | 0.433 | Standard Error of Mean | 0.115
SD | 0.478 | 95% KM (BCA) UCL | 0.657
95% KM (t) UCL | 0.632 | 95% KM (Percentile Bootstrap) UCL | 0.633
95% KM (z) UCL | 0.622 | 95% KM Bootstrap t UCL | 0.879
90% KM Chebyshev UCL | 0.778 | 95% KM Chebyshev UCL | 0.934
97.5% KM Chebyshev UCL | 1.151 | 99% KM Chebyshev UCL | 1.577
Gamma GOF Tests on Detected Observations Only
A-D Test Statistic | 1.006 | Anderson-Darling GOF Test
5% A-D Critical Value | 0.753 | Detected Data Not Gamma Distributed at 5% Significance Level
K-S Test Statistic | 0.236 | Kolmogrov-Smirnoff GOF
5% K-S Critical Value | 0.233 | Detected Data Not Gamma Distributed at 5% Significance Level
Detected Data Not Gamma Distributed at 5% Significance Level
Gamma Statistics on Detected Data Only
k hat (MLE) | 1.366 | k star (bias corrected MLE) | 1.121
Theta hat (MLE) | 0.365 | Theta star (bias corrected MLE) | 0.445
nu hat (MLE) | 38.26 | nu star (bias corrected) | 31.39
MLE Mean (bias corrected) | 0.499 | MLE Sd (bias corrected) | 0.471
Gamma Kaplan-Meier (KM) Statistics
k hat (KM) | 0.819 | nu hat (KM) | 31.13
Approximate Chi Square Value (31.13, α) | 19.39 | Adjusted Chi Square Value (31.13, β) | 18.58
95% Gamma Approximate KM-UCL (use when n>=50) | 0.695 | 95% Gamma Adjusted KM-UCL (use when n<50) | 0.725
Gamma ROS Statistics using Imputed Non-Detects
GROS may not be used when data set has > 50% NDs with many tied observations at multiple DLs
GROS may not be used when kstar of detected data is small such as < 0.1
For such situations, GROS method tends to yield inflated values of UCLs and BTVs
For gamma distributed detected data, BTVs and UCLs may be computed using gamma distribution on KM estimates
Minimum | 0.119 | Mean | 0.427
Maximum | 2 | Median | 0.23
SD | 0.49 | CV | 1.148
k hat (MLE) | 1.549 | k star (bias corrected MLE) | 1.34
Theta hat (MLE) | 0.275 | Theta star (bias corrected MLE) | 0.318
nu hat (MLE) | 58.88 | nu star (bias corrected) | 50.91
MLE Mean (bias corrected) | 0.427 | MLE Sd (bias corrected) | 0.368
|  | Adjusted Level of Significance (β) | 0.0369
Approximate Chi Square Value (50.91, α) | 35.53 | Adjusted Chi Square Value (50.91, β) | 34.41
95% Gamma Approximate UCL (use when n>=50) | 0.611 | 95% Gamma Adjusted UCL (use when n<50) | 0.631
Lognormal GOF Test on Detected Observations Only
Shapiro Wilk Test Statistic | 0.891 | Shapiro Wilk GOF Test
5% Shapiro Wilk Critical Value | 0.874 | Detected Data appear Lognormal at 5% Significance Level
Lilliefors Test Statistic | 0.2 | Lilliefors GOF Test
5% Lilliefors Critical Value | 0.237 | Detected Data appear Lognormal at 5% Significance Level
Detected Data appear Lognormal at 5% Significance Level
Lognormal ROS Statistics Using Imputed Non-Detects
Mean in Original Scale | 0.433 | Mean in Log Scale | -1.18
SD in Original Scale | 0.487 | SD in Log Scale | 0.747
95% t UCL (assumes normality of ROS data) | 0.627 | 95% Percentile Bootstrap UCL | 0.629
95% BCA Bootstrap UCL | 0.7 | 95% Bootstrap t UCL | 0.939
95% H-UCL (Log ROS) | 0.606
UCLs using Lognormal Distribution and KM Estimates when Detected data are Lognormally Distributed
KM Mean (logged) | -1.207 | 95% H-UCL (KM -Log) | 0.609
KM SD (logged) | 0.768 | 95% Critical H Value (KM-Log) | 2.302
KM Standard Error of Mean (logged) | 0.193
DL/2 Statistics
DL/2 Normal |  | DL/2 Log-Transformed
Mean in Original Scale | 0.436 | Mean in Log Scale | -1.167
SD in Original Scale | 0.486 | SD in Log Scale | 0.744
95% t UCL (Assumes normality) | 0.63 | 95% H-Stat UCL | 0.611
DL/2 is not a recommended method, provided for comparisons and historical reasons
Nonparametric Distribution Free UCL Statistics
Detected Data appear Lognormal Distributed at 5% Significance Level
Suggested UCL to Use
95% KM (BCA) UCL | 0.657
Note: Suggestions regarding the selection of a 95% UCL are provided to help the user to select the most appropriate 95% UCL.
Recommendations are based upon data size, data distribution, and skewness.
These recommendations are based upon the results of the simulation studies summarized in Singh, Maichle, and Lee (2006).
However, simulations results will not cover all Real World data sets; for additional insight the user may want to consult a statistician.
Result (02-006(b);chrysene)
General Statistics
Total Number of Observations | 19 | Number of Distinct Observations | 19
|  | Number of Missing Observations | 0
Minimum | 0.0415 | Mean | 0.342
Maximum | 1.3 | Median | 0.192
SD | 0.372 | Std. Error of Mean | 0.0855
Coefficient of Variation | 1.089 | Skewness | 1.673
Normal GOF Test
Shapiro Wilk Test Statistic | 0.754 | Shapiro Wilk GOF Test
5% Shapiro Wilk Critical Value | 0.901 | Data Not Normal at 5% Significance Level
Lilliefors Test Statistic | 0.213 | Lilliefors GOF Test
5% Lilliefors Critical Value | 0.203 | Data Not Normal at 5% Significance Level
Data Not Normal at 5% Significance Level
Assuming Normal Distribution
95% Normal UCL |  | 95% UCLs (Adjusted for Skewness)
95% Student's-t UCL | 0.49 | 95% Adjusted-CLT UCL (Chen-1995) | 0.518
|  | 95% Modified-t UCL (Johnson-1978) | 0.496
Gamma GOF Test
A-D Test Statistic | 0.593 | Anderson-Darling Gamma GOF Test
5% A-D Critical Value | 0.766 | Detected data appear Gamma Distributed at 5% Significance Level
K-S Test Statistic | 0.141 | Kolmogrov-Smirnoff Gamma GOF Test
5% K-S Critical Value | 0.204 | Detected data appear Gamma Distributed at 5% Significance Level
Detected data appear Gamma Distributed at 5% Significance Level
Gamma Statistics
k hat (MLE) | 1.143 | k star (bias corrected MLE) | 0.997
Theta hat (MLE) | 0.3 | Theta star (bias corrected MLE) | 0.343
nu hat (MLE) | 43.42 | nu star (bias corrected) | 37.89
MLE Mean (bias corrected) | 0.342 | MLE Sd (bias corrected) | 0.343
|  | Approximate Chi Square Value (0.05) | 24.8
Adjusted Level of Significance | 0.0369 | Adjusted Chi Square Value | 23.87
Assuming Gamma Distribution
95% Approximate Gamma UCL (use when n>=50) | 0.523 | 95% Adjusted Gamma UCL (use when n<50) | 0.543
Lognormal GOF Test
Shapiro Wilk Test Statistic | 0.96 | Shapiro Wilk Lognormal GOF Test
5% Shapiro Wilk Critical Value | 0.901 | Data appear Lognormal at 5% Significance Level
Lilliefors Test Statistic | 0.114 | Lilliefors Lognormal GOF Test
5% Lilliefors Critical Value | 0.203 | Data appear Lognormal at 5% Significance Level
Data appear Lognormal at 5% Significance Level
Lognormal Statistics
Minimum of Logged Data | -3.182 | Mean of logged Data | -1.57
Maximum of Logged Data | 0.262 | SD of logged Data | 1.022
Assuming Lognormal Distribution
95% H-UCL | 0.663 | 90% Chebyshev (MVUE) UCL | 0.603
95% Chebyshev (MVUE) UCL | 0.723 | 97.5% Chebyshev (MVUE) UCL | 0.89
99% Chebyshev (MVUE) UCL | 1.218
Nonparametric Distribution Free UCL Statistics
Data appear to follow a Discernible Distribution at 5% Significance Level
Nonparametric Distribution Free UCLs
95% CLT UCL | 0.483 | 95% Jackknife UCL | 0.49
95% Standard Bootstrap UCL | 0.479 | 95% Bootstrap-t UCL | 0.543
95% Hall's Bootstrap UCL | 0.506 | 95% Percentile Bootstrap UCL | 0.485
95% BCA Bootstrap UCL | 0.514
90% Chebyshev(Mean, Sd) UCL | 0.599 | 95% Chebyshev(Mean, Sd) UCL | 0.715
97.5% Chebyshev(Mean, Sd) UCL | 0.876 | 99% Chebyshev(Mean, Sd) UCL | 1.192
Suggested UCL to Use
95% Adjusted Gamma UCL | 0.543
Note: Suggestions regarding the selection of a 95% UCL are provided to help the user to select the most appropriate 95% UCL.
These recommendations are based upon the results of the simulation studies summarized in Singh, Singh, and Iaci (2002)
and Singh and Singh (2003). However, simulations results will not cover all Real World data sets.
For additional insight the user may want to consult a statistician.
Result (02-006(b);dibenzofuran)
General Statistics
Total Number of Observations | 19 | Number of Distinct Observations | 17
Number of Detects | 6 | Number of Non-Detects | 13
Number of Distinct Detects | 6 | Number of Distinct Non-Detects | 11
Minimum Detect | 0.0704 | Minimum Non-Detect | 0.336
Maximum Detect | 0.329 | Maximum Non-Detect | 2.2
Variance Detects | 0.0103 | Percent Non-Detects | 68.42%
Mean Detects | 0.159 | SD Detects | 0.102
Median Detects | 0.117 | CV Detects | 0.64
Skewness Detects | 1.159 | Kurtosis Detects | 0.101
Mean of Logged Detects | -1.997 | SD of Logged Detects | 0.601
Normal GOF Test on Detects Only
Shapiro Wilk Test Statistic | 0.857 | Shapiro Wilk GOF Test
5% Shapiro Wilk Critical Value | 0.788 | Detected Data appear Normal at 5% Significance Level
Lilliefors Test Statistic | 0.271 | Lilliefors GOF Test
5% Lilliefors Critical Value | 0.362 | Detected Data appear Normal at 5% Significance Level
Detected Data appear Normal at 5% Significance Level
Kaplan-Meier (KM) Statistics using Normal Critical Values and other Nonparametric UCLs
Mean | 0.159 | Standard Error of Mean | 0.0415
SD | 0.0928 | 95% KM (BCA) UCL | 0.235
95% KM (t) UCL | 0.231 | 95% KM (Percentile Bootstrap) UCL | 0.228
95% KM (z) UCL | 0.227 | 95% KM Bootstrap t UCL | 0.393
90% KM Chebyshev UCL | 0.283 | 95% KM Chebyshev UCL | 0.34
97.5% KM Chebyshev UCL | 0.418 | 99% KM Chebyshev UCL | 0.572
Gamma GOF Tests on Detected Observations Only
A-D Test Statistic | 0.367 | Anderson-Darling GOF Test
5% A-D Critical Value | 0.701 | Detected data appear Gamma Distributed at 5% Significance Level
K-S Test Statistic | 0.223 | Kolmogrov-Smirnoff GOF
5% K-S Critical Value | 0.334 | Detected data appear Gamma Distributed at 5% Significance Level
Detected data appear Gamma Distributed at 5% Significance Level
Gamma Statistics on Detected Data Only
k hat (MLE) | 3.339 | k star (bias corrected MLE) | 1.78
Theta hat (MLE) | 0.0476 | Theta star (bias corrected MLE) | 0.0892
nu hat (MLE) | 40.06 | nu star (bias corrected) | 21.37
MLE Mean (bias corrected) | 0.159 | MLE Sd (bias corrected) | 0.119
Gamma Kaplan-Meier (KM) Statistics
k hat (KM) | 2.928 | nu hat (KM) | 111.3
Approximate Chi Square Value (111.28, α) | 87.93 | Adjusted Chi Square Value (111.28, β) | 86.12
95% Gamma Approximate KM-UCL (use when n>=50) | 0.201 | 95% Gamma Adjusted KM-UCL (use when n<50) | 0.205
Gamma ROS Statistics using Imputed Non-Detects
GROS may not be used when data set has > 50% NDs with many tied observations at multiple DLs
GROS may not be used when kstar of detected data is small such as < 0.1
For such situations, GROS method tends to yield inflated values of UCLs and BTVs
For gamma distributed detected data, BTVs and UCLs may be computed using gamma distribution on KM estimates
Minimum | 0.0704 | Mean | 0.152
Maximum | 0.329 | Median | 0.147
SD | 0.0596 | CV | 0.393
k hat (MLE) | 7.914 | k star (bias corrected MLE) | 6.699
Theta hat (MLE) | 0.0192 | Theta star (bias corrected MLE) | 0.0226
nu hat (MLE) | 300.7 | nu star (bias corrected) | 254.6
MLE Mean (bias corrected) | 0.152 | MLE Sd (bias corrected) | 0.0586
|  | Adjusted Level of Significance (β) | 0.0369
Approximate Chi Square Value (254.58, α) | 218.6 | Adjusted Chi Square Value (254.58, β) | 215.7
95% Gamma Approximate UCL (use when n>=50) | 0.177 | 95% Gamma Adjusted UCL (use when n<50) | 0.179
Lognormal GOF Test on Detected Observations Only
Shapiro Wilk Test Statistic | 0.93 | Shapiro Wilk GOF Test
5% Shapiro Wilk Critical Value | 0.788 | Detected Data appear Lognormal at 5% Significance Level
Lilliefors Test Statistic | 0.185 | Lilliefors GOF Test
5% Lilliefors Critical Value | 0.362 | Detected Data appear Lognormal at 5% Significance Level
Detected Data appear Lognormal at 5% Significance Level
Lognormal ROS Statistics Using Imputed Non-Detects
Mean in Original Scale | 0.145 | Mean in Log Scale | -1.997
SD in Original Scale | 0.0586 | SD in Log Scale | 0.352
95% t UCL (assumes normality of ROS data) | 0.168 | 95% Percentile Bootstrap UCL | 0.168
95% BCA Bootstrap UCL | 0.175 | 95% Bootstrap t UCL | 0.182
95% H-UCL (Log ROS) | 0.169
UCLs using Lognormal Distribution and KM Estimates when Detected data are Lognormally Distributed
KM Mean (logged) | -1.997 | 95% H-UCL (KM -Log) | 0.206
KM SD (logged) | 0.548 | 95% Critical H Value (KM-Log) | 2.056
KM Standard Error of Mean (logged) | 0.245
DL/2 Statistics
DL/2 Normal |  | DL/2 Log-Transformed
Mean in Original Scale | 0.275 | Mean in Log Scale | -1.6
SD in Original Scale | 0.298 | SD in Log Scale | 0.707
95% t UCL (Assumes normality) | 0.394 | 95% H-Stat UCL | 0.376
DL/2 is not a recommended method, provided for comparisons and historical reasons
Nonparametric Distribution Free UCL Statistics
Detected Data appear Normal Distributed at 5% Significance Level
Suggested UCL to Use
95% KM (t) UCL | 0.231 | 95% KM (Percentile Bootstrap) UCL | 0.228
Note: Suggestions regarding the selection of a 95% UCL are provided to help the user to select the most appropriate 95% UCL.
Recommendations are based upon data size, data distribution, and skewness.
These recommendations are based upon the results of the simulation studies summarized in Singh, Maichle, and Lee (2006).
However, simulations results will not cover all Real World data sets; for additional insight the user may want to consult a statistician.
Result (02-006(b);fluoranthene)
General Statistics
Total Number of Observations | 19 | Number of Distinct Observations | 19
|  | Number of Missing Observations | 0
Minimum | 0.0629 | Mean | 0.642
Maximum | 2.52 | Median | 0.296
SD | 0.757 | Std. Error of Mean | 0.174
Coefficient of Variation | 1.18 | Skewness | 1.642
Normal GOF Test
Shapiro Wilk Test Statistic | 0.738 | Shapiro Wilk GOF Test
5% Shapiro Wilk Critical Value | 0.901 | Data Not Normal at 5% Significance Level
Lilliefors Test Statistic | 0.264 | Lilliefors GOF Test
5% Lilliefors Critical Value | 0.203 | Data Not Normal at 5% Significance Level
Data Not Normal at 5% Significance Level
Assuming Normal Distribution
95% Normal UCL |  | 95% UCLs (Adjusted for Skewness)
95% Student's-t UCL | 0.943 | 95% Adjusted-CLT UCL (Chen-1995) | 0.997
|  | 95% Modified-t UCL (Johnson-1978) | 0.954
Gamma GOF Test
A-D Test Statistic | 0.614 | Anderson-Darling Gamma GOF Test
5% A-D Critical Value | 0.771 | Detected data appear Gamma Distributed at 5% Significance Level
K-S Test Statistic | 0.145 | Kolmogrov-Smirnoff Gamma GOF Test
5% K-S Critical Value | 0.205 | Detected data appear Gamma Distributed at 5% Significance Level
Detected data appear Gamma Distributed at 5% Significance Level
Gamma Statistics
k hat (MLE) | 0.941 | k star (bias corrected MLE) | 0.828
Theta hat (MLE) | 0.682 | Theta star (bias corrected MLE) | 0.775
nu hat (MLE) | 35.76 | nu star (bias corrected) | 31.45
MLE Mean (bias corrected) | 0.642 | MLE Sd (bias corrected) | 0.705
|  | Approximate Chi Square Value (0.05) | 19.64
Adjusted Level of Significance | 0.0369 | Adjusted Chi Square Value | 18.82
Assuming Gamma Distribution
95% Approximate Gamma UCL (use when n>=50) | 1.028 | 95% Adjusted Gamma UCL (use when n<50) | 1.072
Lognormal GOF Test
Shapiro Wilk Test Statistic | 0.953 | Shapiro Wilk Lognormal GOF Test
5% Shapiro Wilk Critical Value | 0.901 | Data appear Lognormal at 5% Significance Level
Lilliefors Test Statistic | 0.0902 | Lilliefors Lognormal GOF Test
5% Lilliefors Critical Value | 0.203 | Data appear Lognormal at 5% Significance Level
Data appear Lognormal at 5% Significance Level
Lognormal Statistics
Minimum of Logged Data | -2.766 | Mean of logged Data | -1.061
Maximum of Logged Data | 0.924 | SD of logged Data | 1.158
Assuming Lognormal Distribution
95% H-UCL | 1.47 | 90% Chebyshev (MVUE) UCL | 1.223
95% Chebyshev (MVUE) UCL | 1.487 | 97.5% Chebyshev (MVUE) UCL | 1.853
99% Chebyshev (MVUE) UCL | 2.572
Nonparametric Distribution Free UCL Statistics
Data appear to follow a Discernible Distribution at 5% Significance Level
Nonparametric Distribution Free UCLs
95% CLT UCL | 0.927 | 95% Jackknife UCL | 0.943
95% Standard Bootstrap UCL | 0.917 | 95% Bootstrap-t UCL | 1.097
95% Hall's Bootstrap UCL | 0.95 | 95% Percentile Bootstrap UCL | 0.944
95% BCA Bootstrap UCL | 1.016
90% Chebyshev(Mean, Sd) UCL | 1.163 | 95% Chebyshev(Mean, Sd) UCL | 1.399
97.5% Chebyshev(Mean, Sd) UCL | 1.726 | 99% Chebyshev(Mean, Sd) UCL | 2.37
Suggested UCL to Use
95% Adjusted Gamma UCL | 1.072
Note: Suggestions regarding the selection of a 95% UCL are provided to help the user to select the most appropriate 95% UCL.
These recommendations are based upon the results of the simulation studies summarized in Singh, Singh, and Iaci (2002)
and Singh and Singh (2003). However, simulations results will not cover all Real World data sets.
For additional insight the user may want to consult a statistician.
Result (02-006(b);fluorene)
General Statistics
Total Number of Observations | 19 | Number of Distinct Observations | 17
Number of Detects | 13 | Number of Non-Detects | 6
Number of Distinct Detects | 12 | Number of Distinct Non-Detects | 5
Minimum Detect | 0.0158 | Minimum Non-Detect | 0.0347
Maximum Detect | 0.465 | Maximum Non-Detect | 2.2
Variance Detects | 0.0228 | Percent Non-Detects | 31.58%
Mean Detects | 0.132 | SD Detects | 0.151
Median Detects | 0.0561 | CV Detects | 1.146
Skewness Detects | 1.308 | Kurtosis Detects | 0.564
Mean of Logged Detects | -2.718 | SD of Logged Detects | 1.279
Normal GOF Test on Detects Only
Shapiro Wilk Test Statistic | 0.786 | Shapiro Wilk GOF Test
5% Shapiro Wilk Critical Value | 0.866 | Detected Data Not Normal at 5% Significance Level
Lilliefors Test Statistic | 0.231 | Lilliefors GOF Test
5% Lilliefors Critical Value | 0.246 | Detected Data appear Normal at 5% Significance Level
Detected Data appear Approximate Normal at 5% Significance Level
Kaplan-Meier (KM) Statistics using Normal Critical Values and other Nonparametric UCLs
Mean | 0.105 | Standard Error of Mean | 0.0343
SD | 0.136 | 95% KM (BCA) UCL | 0.165
95% KM (t) UCL | 0.165 | 95% KM (Percentile Bootstrap) UCL | 0.162
95% KM (z) UCL | 0.162 | 95% KM Bootstrap t UCL | 0.191
90% KM Chebyshev UCL | 0.208 | 95% KM Chebyshev UCL | 0.255
97.5% KM Chebyshev UCL | 0.319 | 99% KM Chebyshev UCL | 0.446
Gamma GOF Tests on Detected Observations Only
A-D Test Statistic | 0.644 | Anderson-Darling GOF Test
5% A-D Critical Value | 0.765 | Detected data appear Gamma Distributed at 5% Significance Level
K-S Test Statistic | 0.206 | Kolmogrov-Smirnoff GOF
5% K-S Critical Value | 0.245 | Detected data appear Gamma Distributed at 5% Significance Level
Detected data appear Gamma Distributed at 5% Significance Level
Gamma Statistics on Detected Data Only
k hat (MLE) | 0.85 | k star (bias corrected MLE) | 0.705
Theta hat (MLE) | 0.155 | Theta star (bias corrected MLE) | 0.187
nu hat (MLE) | 22.1 | nu star (bias corrected) | 18.34
MLE Mean (bias corrected) | 0.132 | MLE Sd (bias corrected) | 0.157
Gamma Kaplan-Meier (KM) Statistics
k hat (KM) | 0.603 | nu hat (KM) | 22.9
Approximate Chi Square Value (22.90, α) | 13.02 | Adjusted Chi Square Value (22.90, β) | 12.37
95% Gamma Approximate KM-UCL (use when n>=50) | 0.185 | 95% Gamma Adjusted KM-UCL (use when n<50) | 0.195
Gamma ROS Statistics using Imputed Non-Detects
GROS may not be used when data set has > 50% NDs with many tied observations at multiple DLs
GROS may not be used when kstar of detected data is small such as < 0.1
For such situations, GROS method tends to yield inflated values of UCLs and BTVs
For gamma distributed detected data, BTVs and UCLs may be computed using gamma distribution on KM estimates
Minimum | 0.01 | Mean | 0.0995
Maximum | 0.465 | Median | 0.0205
SD | 0.135 | CV | 1.357
k hat (MLE) | 0.698 | k star (bias corrected MLE) | 0.623
Theta hat (MLE) | 0.143 | Theta star (bias corrected MLE) | 0.16
nu hat (MLE) | 26.52 | nu star (bias corrected) | 23.66
MLE Mean (bias corrected) | 0.0995 | MLE Sd (bias corrected) | 0.126
|  | Adjusted Level of Significance (β) | 0.0369
Approximate Chi Square Value (23.66, α) | 13.59 | Adjusted Chi Square Value (23.66, β) | 12.93
95% Gamma Approximate UCL (use when n>=50) | 0.173 | 95% Gamma Adjusted UCL (use when n<50) | 0.182
Lognormal GOF Test on Detected Observations Only
Shapiro Wilk Test Statistic | 0.883 | Shapiro Wilk GOF Test
5% Shapiro Wilk Critical Value | 0.866 | Detected Data appear Lognormal at 5% Significance Level
Lilliefors Test Statistic | 0.204 | Lilliefors GOF Test
5% Lilliefors Critical Value | 0.246 | Detected Data appear Lognormal at 5% Significance Level
Detected Data appear Lognormal at 5% Significance Level
Lognormal ROS Statistics Using Imputed Non-Detects
Mean in Original Scale | 0.101 | Mean in Log Scale | -2.986
SD in Original Scale | 0.133 | SD in Log Scale | 1.16
95% t UCL (assumes normality of ROS data) | 0.154 | 95% Percentile Bootstrap UCL | 0.151
95% BCA Bootstrap UCL | 0.166 | 95% Bootstrap t UCL | 0.188
95% H-UCL (Log ROS) | 0.215
UCLs using Lognormal Distribution and KM Estimates when Detected data are Lognormally Distributed
KM Mean (logged) | -3.02 | 95% H-UCL (KM -Log) | 0.234
KM SD (logged) | 1.21 | 95% Critical H Value (KM-Log) | 2.922
KM Standard Error of Mean (logged) | 0.307
DL/2 Statistics
DL/2 Normal |  | DL/2 Log-Transformed
Mean in Original Scale | 0.211 | Mean in Log Scale | -2.666
SD in Original Scale | 0.34 | SD in Log Scale | 1.51
95% t UCL (Assumes normality) | 0.346 | 95% H-Stat UCL | 0.732
DL/2 is not a recommended method, provided for comparisons and historical reasons
Nonparametric Distribution Free UCL Statistics
Detected Data appear Approximate Normal Distributed at 5% Significance Level
Suggested UCL to Use
95% KM (t) UCL | 0.165 | 95% KM (Percentile Bootstrap) UCL | 0.162
Note: Suggestions regarding the selection of a 95% UCL are provided to help the user to select the most appropriate 95% UCL.
Recommendations are based upon data size, data distribution, and skewness.
These recommendations are based upon the results of the simulation studies summarized in Singh, Maichle, and Lee (2006).
However, simulations results will not cover all Real World data sets; for additional insight the user may want to consult a statistician.
Result (02-006(b);indeno(1,2,3-cd)pyrene)
General Statistics
Total Number of Observations | 19 | Number of Distinct Observations | 19
Number of Detects | 18 | Number of Non-Detects | 1
Number of Distinct Detects | 18 | Number of Distinct Non-Detects | 1
Minimum Detect | 0.0131 | Minimum Non-Detect | 2.2
Maximum Detect | 0.501 | Maximum Non-Detect | 2.2
Variance Detects | 0.0254 | Percent Non-Detects | 5.263%
Mean Detects | 0.16 | SD Detects | 0.159
Median Detects | 0.0917 | CV Detects | 0.995
Skewness Detects | 1.359 | Kurtosis Detects | 0.623
Mean of Logged Detects | -2.296 | SD of Logged Detects | 1.025
Normal GOF Test on Detects Only
Shapiro Wilk Test Statistic | 0.779 | Shapiro Wilk GOF Test
5% Shapiro Wilk Critical Value | 0.897 | Detected Data Not Normal at 5% Significance Level
Lilliefors Test Statistic | 0.237 | Lilliefors GOF Test
5% Lilliefors Critical Value | 0.209 | Detected Data Not Normal at 5% Significance Level
Detected Data Not Normal at 5% Significance Level
Kaplan-Meier (KM) Statistics using Normal Critical Values and other Nonparametric UCLs
Mean | 0.16 | Standard Error of Mean | 0.0376
SD | 0.155 | 95% KM (BCA) UCL | 0.227
95% KM (t) UCL | 0.225 | 95% KM (Percentile Bootstrap) UCL | 0.223
95% KM (z) UCL | 0.222 | 95% KM Bootstrap t UCL | 0.241
90% KM Chebyshev UCL | 0.273 | 95% KM Chebyshev UCL | 0.324
97.5% KM Chebyshev UCL | 0.395 | 99% KM Chebyshev UCL | 0.534
Gamma GOF Tests on Detected Observations Only
A-D Test Statistic | 0.521 | Anderson-Darling GOF Test
5% A-D Critical Value | 0.762 | Detected data appear Gamma Distributed at 5% Significance Level
K-S Test Statistic | 0.158 | Kolmogrov-Smirnoff GOF
5% K-S Critical Value | 0.208 | Detected data appear Gamma Distributed at 5% Significance Level
Detected data appear Gamma Distributed at 5% Significance Level
Gamma Statistics on Detected Data Only
k hat (MLE) | 1.214 | k star (bias corrected MLE) | 1.049
Theta hat (MLE) | 0.132 | Theta star (bias corrected MLE) | 0.153
nu hat (MLE) | 43.7 | nu star (bias corrected) | 37.75
MLE Mean (bias corrected) | 0.16 | MLE Sd (bias corrected) | 0.157
Gamma Kaplan-Meier (KM) Statistics
k hat (KM) | 1.07 | nu hat (KM) | 40.65
Approximate Chi Square Value (40.65, α) | 27.04 | Adjusted Chi Square Value (40.65, β) | 26.07
95% Gamma Approximate KM-UCL (use when n>=50) | 0.241 | 95% Gamma Adjusted KM-UCL (use when n<50) | 0.25
Gamma ROS Statistics using Imputed Non-Detects
GROS may not be used when data set has > 50% NDs with many tied observations at multiple DLs
GROS may not be used when kstar of detected data is small such as < 0.1
For such situations, GROS method tends to yield inflated values of UCLs and BTVs
For gamma distributed detected data, BTVs and UCLs may be computed using gamma distribution on KM estimates
Minimum | 0.0131 | Mean | 0.158
Maximum | 0.501 | Median | 0.107
SD | 0.155 | CV | 0.981
k hat (MLE) | 1.27 | k star (bias corrected MLE) | 1.105
Theta hat (MLE) | 0.125 | Theta star (bias corrected MLE) | 0.143
nu hat (MLE) | 48.26 | nu star (bias corrected) | 41.97
MLE Mean (bias corrected) | 0.158 | MLE Sd (bias corrected) | 0.151
|  | Adjusted Level of Significance (β) | 0.0369
Approximate Chi Square Value (41.97, α) | 28.12 | Adjusted Chi Square Value (41.97, β) | 27.13
95% Gamma Approximate UCL (use when n>=50) | 0.236 | 95% Gamma Adjusted UCL (use when n<50) | 0.245
Lognormal GOF Test on Detected Observations Only
Shapiro Wilk Test Statistic | 0.961 | Shapiro Wilk GOF Test
5% Shapiro Wilk Critical Value | 0.897 | Detected Data appear Lognormal at 5% Significance Level
Lilliefors Test Statistic | 0.106 | Lilliefors GOF Test
5% Lilliefors Critical Value | 0.209 | Detected Data appear Lognormal at 5% Significance Level
Detected Data appear Lognormal at 5% Significance Level
Lognormal ROS Statistics Using Imputed Non-Detects
Mean in Original Scale | 0.157 | Mean in Log Scale | -2.296
SD in Original Scale | 0.156 | SD in Log Scale | 0.996
95% t UCL (assumes normality of ROS data) | 0.219 | 95% Percentile Bootstrap UCL | 0.218
95% BCA Bootstrap UCL | 0.23 | 95% Bootstrap t UCL | 0.246
95% H-UCL (Log ROS) | 0.305
UCLs using Lognormal Distribution and KM Estimates when Detected data are Lognormally Distributed
KM Mean (logged) | -2.296 | 95% H-UCL (KM -Log) | 0.305
KM SD (logged) | 0.996 | 95% Critical H Value (KM-Log) | 2.605
KM Standard Error of Mean (logged) | 0.242
DL/2 Statistics
DL/2 Normal |  | DL/2 Log-Transformed
Mean in Original Scale | 0.21 | Mean in Log Scale | -2.17
SD in Original Scale | 0.265 | SD in Log Scale | 1.137
95% t UCL (Assumes normality) | 0.315 | 95% H-Stat UCL | 0.463
DL/2 is not a recommended method, provided for comparisons and historical reasons
Nonparametric Distribution Free UCL Statistics
Detected Data appear Gamma Distributed at 5% Significance Level
Suggested UCL to Use
95% KM (Chebyshev) UCL | 0.324 | 95% GROS Adjusted Gamma UCL | 0.245
95% Adjusted Gamma KM-UCL | 0.25
Note: Suggestions regarding the selection of a 95% UCL are provided to help the user to select the most appropriate 95% UCL.
Recommendations are based upon data size, data distribution, and skewness.
These recommendations are based upon the results of the simulation studies summarized in Singh, Maichle, and Lee (2006).
However, simulations results will not cover all Real World data sets; for additional insight the user may want to consult a statistician.
Result (02-006(b);lead)
General Statistics
Total Number of Observations | 19 | Number of Distinct Observations | 19
|  | Number of Missing Observations | 0
Minimum | 8.17 | Mean | 12.6
Maximum | 31 | Median | 11.4
SD | 6.149 | Std. Error of Mean | 1.411
Coefficient of Variation | 0.488 | Skewness | 2.547
Normal GOF Test
Shapiro Wilk Test Statistic | 0.592 | Shapiro Wilk GOF Test
5% Shapiro Wilk Critical Value | 0.901 | Data Not Normal at 5% Significance Level
Lilliefors Test Statistic | 0.368 | Lilliefors GOF Test
5% Lilliefors Critical Value | 0.203 | Data Not Normal at 5% Significance Level
Data Not Normal at 5% Significance Level
Assuming Normal Distribution
95% Normal UCL |  | 95% UCLs (Adjusted for Skewness)
95% Student's-t UCL | 15.04 | 95% Adjusted-CLT UCL (Chen-1995) | 15.8
|  | 95% Modified-t UCL (Johnson-1978) | 15.18
Gamma GOF Test
A-D Test Statistic | 2.335 | Anderson-Darling Gamma GOF Test
5% A-D Critical Value | 0.742 | Data Not Gamma Distributed at 5% Significance Level
K-S Test Statistic | 0.311 | Kolmogrov-Smirnoff Gamma GOF Test
5% K-S Critical Value | 0.199 | Data Not Gamma Distributed at 5% Significance Level
Data Not Gamma Distributed at 5% Significance Level
Gamma Statistics
k hat (MLE) | 7.001 | k star (bias corrected MLE) | 5.931
Theta hat (MLE) | 1.799 | Theta star (bias corrected MLE) | 2.124
nu hat (MLE) | 266 | nu star (bias corrected) | 225.4
MLE Mean (bias corrected) | 12.6 | MLE Sd (bias corrected) | 5.172
|  | Approximate Chi Square Value (0.05) | 191.6
Adjusted Level of Significance | 0.0369 | Adjusted Chi Square Value | 188.9
Assuming Gamma Distribution
95% Approximate Gamma UCL (use when n>=50)) | 14.81 | 95% Adjusted Gamma UCL (use when n<50) | 15.03
Lognormal GOF Test
Shapiro Wilk Test Statistic | 0.732 | Shapiro Wilk Lognormal GOF Test
5% Shapiro Wilk Critical Value | 0.901 | Data Not Lognormal at 5% Significance Level
Lilliefors Test Statistic | 0.278 | Lilliefors Lognormal GOF Test
5% Lilliefors Critical Value | 0.203 | Data Not Lognormal at 5% Significance Level
Data Not Lognormal at 5% Significance Level
Lognormal Statistics
Minimum of Logged Data | 2.1 | Mean of logged Data | 2.46
Maximum of Logged Data | 3.434 | SD of logged Data | 0.353
Assuming Lognormal Distribution
95% H-UCL | 14.58 | 90% Chebyshev (MVUE) UCL | 15.49
95% Chebyshev (MVUE) UCL | 16.88 | 97.5% Chebyshev (MVUE) UCL | 18.82
99% Chebyshev (MVUE) UCL | 22.61
Nonparametric Distribution Free UCL Statistics
Data do not follow a Discernible Distribution (0.05)
Nonparametric Distribution Free UCLs
95% CLT UCL | 14.92 | 95% Jackknife UCL | 15.04
95% Standard Bootstrap UCL | 14.91 | 95% Bootstrap-t UCL | 21.3
95% Hall's Bootstrap UCL | 29.43 | 95% Percentile Bootstrap UCL | 14.87
95% BCA Bootstrap UCL | 15.88
90% Chebyshev(Mean, Sd) UCL | 16.83 | 95% Chebyshev(Mean, Sd) UCL | 18.74
97.5% Chebyshev(Mean, Sd) UCL | 21.4 | 99% Chebyshev(Mean, Sd) UCL | 26.63
Suggested UCL to Use
95% Student's-t UCL | 15.04 | or 95% Modified-t UCL | 15.18
Note: Suggestions regarding the selection of a 95% UCL are provided to help the user to select the most appropriate 95% UCL.
These recommendations are based upon the results of the simulation studies summarized in Singh, Singh, and Iaci (2002)
and Singh and Singh (2003). However, simulations results will not cover all Real World data sets.
For additional insight the user may want to consult a statistician.
Result (02-006(b);mercury)
General Statistics
Total Number of Observations | 19 | Number of Distinct Observations | 19
|  | Number of Missing Observations | 0
Minimum | 0.179 | Mean | 0.993
Maximum | 6.04 | Median | 0.54
SD | 1.352 | Std. Error of Mean | 0.31
Coefficient of Variation | 1.36 | Skewness | 3.278
Normal GOF Test
Shapiro Wilk Test Statistic | 0.555 | Shapiro Wilk GOF Test
5% Shapiro Wilk Critical Value | 0.901 | Data Not Normal at 5% Significance Level
Lilliefors Test Statistic | 0.335 | Lilliefors GOF Test
5% Lilliefors Critical Value | 0.203 | Data Not Normal at 5% Significance Level
Data Not Normal at 5% Significance Level
Assuming Normal Distribution
95% Normal UCL |  | 95% UCLs (Adjusted for Skewness)
95% Student's-t UCL | 1.531 | 95% Adjusted-CLT UCL (Chen-1995) | 1.753
|  | 95% Modified-t UCL (Johnson-1978) | 1.57
Gamma GOF Test
A-D Test Statistic | 1.294 | Anderson-Darling Gamma GOF Test
5% A-D Critical Value | 0.763 | Data Not Gamma Distributed at 5% Significance Level
K-S Test Statistic | 0.241 | Kolmogrov-Smirnoff Gamma GOF Test
5% K-S Critical Value | 0.203 | Data Not Gamma Distributed at 5% Significance Level
Data Not Gamma Distributed at 5% Significance Level
Gamma Statistics
k hat (MLE) | 1.259 | k star (bias corrected MLE) | 1.095
Theta hat (MLE) | 0.789 | Theta star (bias corrected MLE) | 0.907
nu hat (MLE) | 47.85 | nu star (bias corrected) | 41.63
MLE Mean (bias corrected) | 0.993 | MLE Sd (bias corrected) | 0.949
|  | Approximate Chi Square Value (0.05) | 27.84
Adjusted Level of Significance | 0.0369 | Adjusted Chi Square Value | 26.85
Assuming Gamma Distribution
95% Approximate Gamma UCL (use when n>=50)) | 1.485 | 95% Adjusted Gamma UCL (use when n<50) | 1.54
Lognormal GOF Test
Shapiro Wilk Test Statistic | 0.924 | Shapiro Wilk Lognormal GOF Test
5% Shapiro Wilk Critical Value | 0.901 | Data appear Lognormal at 5% Significance Level
Lilliefors Test Statistic | 0.166 | Lilliefors Lognormal GOF Test
5% Lilliefors Critical Value | 0.203 | Data appear Lognormal at 5% Significance Level
Data appear Lognormal at 5% Significance Level
Lognormal Statistics
Minimum of Logged Data | -1.72 | Mean of logged Data | -0.454
Maximum of Logged Data | 1.798 | SD of logged Data | 0.863
Assuming Lognormal Distribution
95% H-UCL | 1.51 | 90% Chebyshev (MVUE) UCL | 1.482
95% Chebyshev (MVUE) UCL | 1.747 | 97.5% Chebyshev (MVUE) UCL | 2.113
99% Chebyshev (MVUE) UCL | 2.834
Nonparametric Distribution Free UCL Statistics
Data appear to follow a Discernible Distribution at 5% Significance Level
Nonparametric Distribution Free UCLs
95% CLT UCL | 1.503 | 95% Jackknife UCL | 1.531
95% Standard Bootstrap UCL | 1.494 | 95% Bootstrap-t UCL | 2.615
95% Hall's Bootstrap UCL | 3.494 | 95% Percentile Bootstrap UCL | 1.546
95% BCA Bootstrap UCL | 1.848
90% Chebyshev(Mean, Sd) UCL | 1.924 | 95% Chebyshev(Mean, Sd) UCL | 2.345
97.5% Chebyshev(Mean, Sd) UCL | 2.93 | 99% Chebyshev(Mean, Sd) UCL | 4.079
Suggested UCL to Use
95% H-UCL | 1.51
Note: Suggestions regarding the selection of a 95% UCL are provided to help the user to select the most appropriate 95% UCL.
These recommendations are based upon the results of the simulation studies summarized in Singh, Singh, and Iaci (2002)
and Singh and Singh (2003). However, simulations results will not cover all Real World data sets.
For additional insight the user may want to consult a statistician.
ProUCL computes and outputs H-statistic based UCLs for historical reasons only.
H-statistic often results in unstable (both high and low) values of UCL95 as shown in examples in the Technical Guide.
It is therefore recommended to avoid the use of H-statistic based 95% UCLs.
Use of nonparametric methods are preferred to compute UCL95 for skewed data sets which do not follow a gamma distribution.
Result (02-006(b);methylnaphthalene[2-])
General Statistics
Total Number of Observations | 19 | Number of Distinct Observations | 18
Number of Detects | 12 | Number of Non-Detects | 7
Number of Distinct Detects | 12 | Number of Distinct Non-Detects | 6
Minimum Detect | 0.0078 | Minimum Non-Detect | 0.0339
Maximum Detect | 0.33 | Maximum Non-Detect | 2.2
Variance Detects | 0.00984 | Percent Non-Detects | 36.84%
Mean Detects | 0.0779 | SD Detects | 0.0992
Median Detects | 0.0427 | CV Detects | 1.274
Skewness Detects | 1.929 | Kurtosis Detects | 3.329
Mean of Logged Detects | -3.251 | SD of Logged Detects | 1.265
Normal GOF Test on Detects Only
Shapiro Wilk Test Statistic | 0.732 | Shapiro Wilk GOF Test
5% Shapiro Wilk Critical Value | 0.859 | Detected Data Not Normal at 5% Significance Level
Lilliefors Test Statistic | 0.263 | Lilliefors GOF Test
5% Lilliefors Critical Value | 0.256 | Detected Data Not Normal at 5% Significance Level
Detected Data Not Normal at 5% Significance Level
Kaplan-Meier (KM) Statistics using Normal Critical Values and other Nonparametric UCLs
Mean | 0.0596 | Standard Error of Mean | 0.0216
SD | 0.0849 | 95% KM (BCA) UCL | 0.0988
95% KM (t) UCL | 0.097 | 95% KM (Percentile Bootstrap) UCL | 0.0959
95% KM (z) UCL | 0.0951 | 95% KM Bootstrap t UCL | 0.153
90% KM Chebyshev UCL | 0.124 | 95% KM Chebyshev UCL | 0.154
97.5% KM Chebyshev UCL | 0.194 | 99% KM Chebyshev UCL | 0.274
Gamma GOF Tests on Detected Observations Only
A-D Test Statistic | 0.435 | Anderson-Darling GOF Test
5% A-D Critical Value | 0.762 | Detected data appear Gamma Distributed at 5% Significance Level
K-S Test Statistic | 0.171 | Kolmogrov-Smirnoff GOF
5% K-S Critical Value | 0.254 | Detected data appear Gamma Distributed at 5% Significance Level
Detected data appear Gamma Distributed at 5% Significance Level
Gamma Statistics on Detected Data Only
k hat (MLE) | 0.844 | k star (bias corrected MLE) | 0.688
Theta hat (MLE) | 0.0923 | Theta star (bias corrected MLE) | 0.113
nu hat (MLE) | 20.25 | nu star (bias corrected) | 16.52
MLE Mean (bias corrected) | 0.0779 | MLE Sd (bias corrected) | 0.0939
Gamma Kaplan-Meier (KM) Statistics
k hat (KM) | 0.493 | nu hat (KM) | 18.75
Approximate Chi Square Value (18.75, α) | 9.934 | Adjusted Chi Square Value (18.75, β) | 9.375
95% Gamma Approximate KM-UCL (use when n>=50) | 0.113 | 95% Gamma Adjusted KM-UCL (use when n<50) | 0.119
Gamma ROS Statistics using Imputed Non-Detects
GROS may not be used when data set has > 50% NDs with many tied observations at multiple DLs
GROS may not be used when kstar of detected data is small such as < 0.1
For such situations, GROS method tends to yield inflated values of UCLs and BTVs
For gamma distributed detected data, BTVs and UCLs may be computed using gamma distribution on KM estimates
Minimum | 0.0078 | Mean | 0.0559
Maximum | 0.33 | Median | 0.0106
SD | 0.0839 | CV | 1.501
k hat (MLE) | 0.778 | k star (bias corrected MLE) | 0.69
Theta hat (MLE) | 0.0718 | Theta star (bias corrected MLE) | 0.081
nu hat (MLE) | 29.57 | nu star (bias corrected) | 26.24
MLE Mean (bias corrected) | 0.0559 | MLE Sd (bias corrected) | 0.0673
|  | Adjusted Level of Significance (β) | 0.0369
Approximate Chi Square Value (26.24, α) | 15.56 | Adjusted Chi Square Value (26.24, β) | 14.85
95% Gamma Approximate UCL (use when n>=50) | 0.0943 | 95% Gamma Adjusted UCL (use when n<50) | 0.0988
Lognormal GOF Test on Detected Observations Only
Shapiro Wilk Test Statistic | 0.934 | Shapiro Wilk GOF Test
5% Shapiro Wilk Critical Value | 0.859 | Detected Data appear Lognormal at 5% Significance Level
Lilliefors Test Statistic | 0.18 | Lilliefors GOF Test
5% Lilliefors Critical Value | 0.256 | Detected Data appear Lognormal at 5% Significance Level
Detected Data appear Lognormal at 5% Significance Level
Lognormal ROS Statistics Using Imputed Non-Detects
Mean in Original Scale | 0.0564 | Mean in Log Scale | -3.547
SD in Original Scale | 0.0831 | SD in Log Scale | 1.101
95% t UCL (assumes normality of ROS data) | 0.0895 | 95% Percentile Bootstrap UCL | 0.0887
95% BCA Bootstrap UCL | 0.102 | 95% Bootstrap t UCL | 0.146
95% H-UCL (Log ROS) | 0.108
UCLs using Lognormal Distribution and KM Estimates when Detected data are Lognormally Distributed
KM Mean (logged) | -3.571 | 95% H-UCL (KM -Log) | 0.124
KM SD (logged) | 1.173 | 95% Critical H Value (KM-Log) | 2.866
KM Standard Error of Mean (logged) | 0.313
DL/2 Statistics
DL/2 Normal |  | DL/2 Log-Transformed
Mean in Original Scale | 0.17 | Mean in Log Scale | -3.074
SD in Original Scale | 0.338 | SD in Log Scale | 1.527
95% t UCL (Assumes normality) | 0.305 | 95% H-Stat UCL | 0.51
DL/2 is not a recommended method, provided for comparisons and historical reasons
Nonparametric Distribution Free UCL Statistics
Detected Data appear Gamma Distributed at 5% Significance Level
Suggested UCL to Use
95% KM (BCA) UCL | 0.0988 | 95% GROS Adjusted Gamma UCL | 0.0988
95% Adjusted Gamma KM-UCL | 0.119
Note: Suggestions regarding the selection of a 95% UCL are provided to help the user to select the most appropriate 95% UCL.
Recommendations are based upon data size, data distribution, and skewness.
These recommendations are based upon the results of the simulation studies summarized in Singh, Maichle, and Lee (2006).
However, simulations results will not cover all Real World data sets; for additional insight the user may want to consult a statistician.
Result (02-006(b);naphthalene)
General Statistics
Total Number of Observations | 19 | Number of Distinct Observations | 18
Number of Detects | 13 | Number of Non-Detects | 6
Number of Distinct Detects | 13 | Number of Distinct Non-Detects | 5
Minimum Detect | 0.0128 | Minimum Non-Detect | 0.0339
Maximum Detect | 0.799 | Maximum Non-Detect | 2.2
Variance Detects | 0.0593 | Percent Non-Detects | 31.58%
Mean Detects | 0.174 | SD Detects | 0.243
Median Detects | 0.0742 | CV Detects | 1.402
Skewness Detects | 1.945 | Kurtosis Detects | 3.137
Mean of Logged Detects | -2.602 | SD of Logged Detects | 1.381
Normal GOF Test on Detects Only
Shapiro Wilk Test Statistic | 0.698 | Shapiro Wilk GOF Test
5% Shapiro Wilk Critical Value | 0.866 | Detected Data Not Normal at 5% Significance Level
Lilliefors Test Statistic | 0.3 | Lilliefors GOF Test
5% Lilliefors Critical Value | 0.246 | Detected Data Not Normal at 5% Significance Level
Detected Data Not Normal at 5% Significance Level
Kaplan-Meier (KM) Statistics using Normal Critical Values and other Nonparametric UCLs
Mean | 0.137 | Standard Error of Mean | 0.0543
SD | 0.215 | 95% KM (BCA) UCL | 0.229
95% KM (t) UCL | 0.231 | 95% KM (Percentile Bootstrap) UCL | 0.229
95% KM (z) UCL | 0.226 | 95% KM Bootstrap t UCL | 0.37
90% KM Chebyshev UCL | 0.3 | 95% KM Chebyshev UCL | 0.374
97.5% KM Chebyshev UCL | 0.476 | 99% KM Chebyshev UCL | 0.677
Gamma GOF Tests on Detected Observations Only
A-D Test Statistic | 0.611 | Anderson-Darling GOF Test
5% A-D Critical Value | 0.774 | Detected data appear Gamma Distributed at 5% Significance Level
K-S Test Statistic | 0.183 | Kolmogrov-Smirnoff GOF
5% K-S Critical Value | 0.247 | Detected data appear Gamma Distributed at 5% Significance Level
Detected data appear Gamma Distributed at 5% Significance Level
Gamma Statistics on Detected Data Only
k hat (MLE) | 0.709 | k star (bias corrected MLE) | 0.597
Theta hat (MLE) | 0.245 | Theta star (bias corrected MLE) | 0.291
nu hat (MLE) | 18.43 | nu star (bias corrected) | 15.51
MLE Mean (bias corrected) | 0.174 | MLE Sd (bias corrected) | 0.225
Gamma Kaplan-Meier (KM) Statistics
k hat (KM) | 0.407 | nu hat (KM) | 15.45
Approximate Chi Square Value (15.45, α) | 7.578 | Adjusted Chi Square Value (15.45, β) | 7.099
95% Gamma Approximate KM-UCL (use when n>=50) | 0.28 | 95% Gamma Adjusted KM-UCL (use when n<50) | 0.298
Gamma ROS Statistics using Imputed Non-Detects
GROS may not be used when data set has > 50% NDs with many tied observations at multiple DLs
GROS may not be used when kstar of detected data is small such as < 0.1
For such situations, GROS method tends to yield inflated values of UCLs and BTVs
For gamma distributed detected data, BTVs and UCLs may be computed using gamma distribution on KM estimates
Minimum | 0.01 | Mean | 0.13
Maximum | 0.799 | Median | 0.0237
SD | 0.212 | CV | 1.636
k hat (MLE) | 0.591 | k star (bias corrected MLE) | 0.533
Theta hat (MLE) | 0.219 | Theta star (bias corrected MLE) | 0.243
nu hat (MLE) | 22.48 | nu star (bias corrected) | 20.26
MLE Mean (bias corrected) | 0.13 | MLE Sd (bias corrected) | 0.177
|  | Adjusted Level of Significance (β) | 0.0369
Approximate Chi Square Value (20.26, α) | 11.04 | Adjusted Chi Square Value (20.26, β) | 10.45
95% Gamma Approximate UCL (use when n>=50) | 0.238 | 95% Gamma Adjusted UCL (use when n<50) | 0.251
Lognormal GOF Test on Detected Observations Only
Shapiro Wilk Test Statistic | 0.924 | Shapiro Wilk GOF Test
5% Shapiro Wilk Critical Value | 0.866 | Detected Data appear Lognormal at 5% Significance Level
Lilliefors Test Statistic | 0.18 | Lilliefors GOF Test
5% Lilliefors Critical Value | 0.246 | Detected Data appear Lognormal at 5% Significance Level
Detected Data appear Lognormal at 5% Significance Level
Lognormal ROS Statistics Using Imputed Non-Detects
Mean in Original Scale | 0.13 | Mean in Log Scale | -2.911
SD in Original Scale | 0.21 | SD in Log Scale | 1.267
95% t UCL (assumes normality of ROS data) | 0.213 | 95% Percentile Bootstrap UCL | 0.216
95% BCA Bootstrap UCL | 0.244 | 95% Bootstrap t UCL | 0.35
95% H-UCL (Log ROS) | 0.298
UCLs using Lognormal Distribution and KM Estimates when Detected data are Lognormally Distributed
KM Mean (logged) | -2.938 | 95% H-UCL (KM -Log) | 0.325
KM SD (logged) | 1.312 | 95% Critical H Value (KM-Log) | 3.082
KM Standard Error of Mean (logged) | 0.333
DL/2 Statistics
DL/2 Normal |  | DL/2 Log-Transformed
Mean in Original Scale | 0.239 | Mean in Log Scale | -2.589
SD in Original Scale | 0.368 | SD in Log Scale | 1.57
95% t UCL (Assumes normality) | 0.386 | 95% H-Stat UCL | 0.943
DL/2 is not a recommended method, provided for comparisons and historical reasons
Nonparametric Distribution Free UCL Statistics
Detected Data appear Gamma Distributed at 5% Significance Level
Suggested UCL to Use
95% KM (BCA) UCL | 0.229 | 95% GROS Adjusted Gamma UCL | 0.251
95% Adjusted Gamma KM-UCL | 0.298
Note: Suggestions regarding the selection of a 95% UCL are provided to help the user to select the most appropriate 95% UCL.
Recommendations are based upon data size, data distribution, and skewness.
These recommendations are based upon the results of the simulation studies summarized in Singh, Maichle, and Lee (2006).
However, simulations results will not cover all Real World data sets; for additional insight the user may want to consult a statistician.
Result (02-006(b);nitrate)
General Statistics
Total Number of Observations | 17 | Number of Distinct Observations | 15
Number of Detects | 12 | Number of Non-Detects | 5
Number of Distinct Detects | 12 | Number of Distinct Non-Detects | 3
Minimum Detect | 0.8 | Minimum Non-Detect | 0.981
Maximum Detect | 2.29 | Maximum Non-Detect | 1.02
Variance Detects | 0.176 | Percent Non-Detects | 29.41%
Mean Detects | 1.392 | SD Detects | 0.42
Median Detects | 1.385 | CV Detects | 0.302
Skewness Detects | 0.551 | Kurtosis Detects | 0.662
Mean of Logged Detects | 0.288 | SD of Logged Detects | 0.308
Normal GOF Test on Detects Only
Shapiro Wilk Test Statistic | 0.959 | Shapiro Wilk GOF Test
5% Shapiro Wilk Critical Value | 0.859 | Detected Data appear Normal at 5% Significance Level
Lilliefors Test Statistic | 0.144 | Lilliefors GOF Test
5% Lilliefors Critical Value | 0.256 | Detected Data appear Normal at 5% Significance Level
Detected Data appear Normal at 5% Significance Level
Kaplan-Meier (KM) Statistics using Normal Critical Values and other Nonparametric UCLs
Mean | 1.222 | Standard Error of Mean | 0.109
SD | 0.429 | 95% KM (BCA) UCL | 1.422
95% KM (t) UCL | 1.412 | 95% KM (Percentile Bootstrap) UCL | 1.412
95% KM (z) UCL | 1.401 | 95% KM Bootstrap t UCL | 1.443
90% KM Chebyshev UCL | 1.548 | 95% KM Chebyshev UCL | 1.695
97.5% KM Chebyshev UCL | 1.9 | 99% KM Chebyshev UCL | 2.303
Gamma GOF Tests on Detected Observations Only
A-D Test Statistic | 0.207 | Anderson-Darling GOF Test
5% A-D Critical Value | 0.731 | Detected data appear Gamma Distributed at 5% Significance Level
K-S Test Statistic | 0.112 | Kolmogrov-Smirnoff GOF
5% K-S Critical Value | 0.245 | Detected data appear Gamma Distributed at 5% Significance Level
Detected data appear Gamma Distributed at 5% Significance Level
Gamma Statistics on Detected Data Only
k hat (MLE) | 11.96 | k star (bias corrected MLE) | 9.023
Theta hat (MLE) | 0.116 | Theta star (bias corrected MLE) | 0.154
nu hat (MLE) | 287 | nu star (bias corrected) | 216.6
MLE Mean (bias corrected) | 1.392 | MLE Sd (bias corrected) | 0.463
Gamma Kaplan-Meier (KM) Statistics
k hat (KM) | 8.124 | nu hat (KM) | 276.2
Approximate Chi Square Value (276.20, α) | 238.7 | Adjusted Chi Square Value (276.20, β) | 235.1
95% Gamma Approximate KM-UCL (use when n>=50) | 1.414 | 95% Gamma Adjusted KM-UCL (use when n<50) | 1.436
Gamma ROS Statistics using Imputed Non-Detects
GROS may not be used when data set has > 50% NDs with many tied observations at multiple DLs
GROS may not be used when kstar of detected data is small such as < 0.1
For such situations, GROS method tends to yield inflated values of UCLs and BTVs
For gamma distributed detected data, BTVs and UCLs may be computed using gamma distribution on KM estimates
Minimum | 0.599 | Mean | 1.21
Maximum | 2.29 | Median | 1.17
SD | 0.457 | CV | 0.378
k hat (MLE) | 7.804 | k star (bias corrected MLE) | 6.466
Theta hat (MLE) | 0.155 | Theta star (bias corrected MLE) | 0.187
nu hat (MLE) | 265.3 | nu star (bias corrected) | 219.9
MLE Mean (bias corrected) | 1.21 | MLE Sd (bias corrected) | 0.476
|  | Adjusted Level of Significance (β) | 0.0346
Approximate Chi Square Value (219.85, α) | 186.5 | Adjusted Chi Square Value (219.85, β) | 183.3
95% Gamma Approximate UCL (use when n>=50) | 1.426 | 95% Gamma Adjusted UCL (use when n<50) | 1.451
Lognormal GOF Test on Detected Observations Only
Shapiro Wilk Test Statistic | 0.965 | Shapiro Wilk GOF Test
5% Shapiro Wilk Critical Value | 0.859 | Detected Data appear Lognormal at 5% Significance Level
Lilliefors Test Statistic | 0.127 | Lilliefors GOF Test
5% Lilliefors Critical Value | 0.256 | Detected Data appear Lognormal at 5% Significance Level
Detected Data appear Lognormal at 5% Significance Level
Lognormal ROS Statistics Using Imputed Non-Detects
Mean in Original Scale | 1.225 | Mean in Log Scale | 0.146
SD in Original Scale | 0.441 | SD in Log Scale | 0.347
95% t UCL (assumes normality of ROS data) | 1.412 | 95% Percentile Bootstrap UCL | 1.397
95% BCA Bootstrap UCL | 1.415 | 95% Bootstrap t UCL | 1.446
95% H-UCL (Log ROS) | 1.448
UCLs using Lognormal Distribution and KM Estimates when Detected data are Lognormally Distributed
KM Mean (logged) | 0.143 | 95% H-UCL (KM -Log) | 1.429
KM SD (logged) | 0.335 | 95% Critical H Value (KM-Log) | 1.888
KM Standard Error of Mean (logged) | 0.085
DL/2 Statistics
DL/2 Normal |  | DL/2 Log-Transformed
Mean in Original Scale | 1.13 | Mean in Log Scale | -2.097E-4
SD in Original Scale | 0.545 | SD in Log Scale | 0.527
95% t UCL (Assumes normality) | 1.36 | 95% H-Stat UCL | 1.507
DL/2 is not a recommended method, provided for comparisons and historical reasons
Nonparametric Distribution Free UCL Statistics
Detected Data appear Normal Distributed at 5% Significance Level
Suggested UCL to Use
95% KM (t) UCL | 1.412 | 95% KM (Percentile Bootstrap) UCL | 1.412
Note: Suggestions regarding the selection of a 95% UCL are provided to help the user to select the most appropriate 95% UCL.
Recommendations are based upon data size, data distribution, and skewness.
These recommendations are based upon the results of the simulation studies summarized in Singh, Maichle, and Lee (2006).
However, simulations results will not cover all Real World data sets; for additional insight the user may want to consult a statistician.
Result (02-006(b);phenanthrene)
General Statistics
Total Number of Observations | 19 | Number of Distinct Observations | 19
Number of Detects | 18 | Number of Non-Detects | 1
Number of Distinct Detects | 18 | Number of Distinct Non-Detects | 1
Minimum Detect | 0.0382 | Minimum Non-Detect | 2.2
Maximum Detect | 2.39 | Maximum Non-Detect | 2.2
Variance Detects | 0.547 | Percent Non-Detects | 5.263%
Mean Detects | 0.587 | SD Detects | 0.74
Median Detects | 0.247 | CV Detects | 1.26
Skewness Detects | 1.572 | Kurtosis Detects | 1.294
Mean of Logged Detects | -1.283 | SD of Logged Detects | 1.289
Normal GOF Test on Detects Only
Shapiro Wilk Test Statistic | 0.727 | Shapiro Wilk GOF Test
5% Shapiro Wilk Critical Value | 0.897 | Detected Data Not Normal at 5% Significance Level
Lilliefors Test Statistic | 0.293 | Lilliefors GOF Test
5% Lilliefors Critical Value | 0.209 | Detected Data Not Normal at 5% Significance Level
Detected Data Not Normal at 5% Significance Level
Kaplan-Meier (KM) Statistics using Normal Critical Values and other Nonparametric UCLs
Mean | 0.581 | Standard Error of Mean | 0.171
SD | 0.713 | 95% KM (BCA) UCL | 0.876
95% KM (t) UCL | 0.879 | 95% KM (Percentile Bootstrap) UCL | 0.863
95% KM (z) UCL | 0.863 | 95% KM Bootstrap t UCL | 1.013
90% KM Chebyshev UCL | 1.096 | 95% KM Chebyshev UCL | 1.329
97.5% KM Chebyshev UCL | 1.652 | 99% KM Chebyshev UCL | 2.287
Gamma GOF Tests on Detected Observations Only
A-D Test Statistic | 0.763 | Anderson-Darling GOF Test
5% A-D Critical Value | 0.776 | Detected data appear Gamma Distributed at 5% Significance Level
K-S Test Statistic | 0.198 | Kolmogrov-Smirnoff GOF
5% K-S Critical Value | 0.211 | Detected data appear Gamma Distributed at 5% Significance Level
Detected data appear Gamma Distributed at 5% Significance Level
Gamma Statistics on Detected Data Only
k hat (MLE) | 0.792 | k star (bias corrected MLE) | 0.697
Theta hat (MLE) | 0.741 | Theta star (bias corrected MLE) | 0.842
nu hat (MLE) | 28.53 | nu star (bias corrected) | 25.11
MLE Mean (bias corrected) | 0.587 | MLE Sd (bias corrected) | 0.703
Gamma Kaplan-Meier (KM) Statistics
k hat (KM) | 0.665 | nu hat (KM) | 25.26
Approximate Chi Square Value (25.26, α) | 14.81 | Adjusted Chi Square Value (25.26, β) | 14.11
95% Gamma Approximate KM-UCL (use when n>=50) | 0.991 | 95% Gamma Adjusted KM-UCL (use when n<50) | 1.041
Gamma ROS Statistics using Imputed Non-Detects
GROS may not be used when data set has > 50% NDs with many tied observations at multiple DLs
GROS may not be used when kstar of detected data is small such as < 0.1
For such situations, GROS method tends to yield inflated values of UCLs and BTVs
For gamma distributed detected data, BTVs and UCLs may be computed using gamma distribution on KM estimates
Minimum | 0.0382 | Mean | 0.573
Maximum | 2.39 | Median | 0.26
SD | 0.721 | CV | 1.259
k hat (MLE) | 0.824 | k star (bias corrected MLE) | 0.729
Theta hat (MLE) | 0.696 | Theta star (bias corrected MLE) | 0.787
nu hat (MLE) | 31.29 | nu star (bias corrected) | 27.69
MLE Mean (bias corrected) | 0.573 | MLE Sd (bias corrected) | 0.671
|  | Adjusted Level of Significance (β) | 0.0369
Approximate Chi Square Value (27.69, α) | 16.68 | Adjusted Chi Square Value (27.69, β) | 15.94
95% Gamma Approximate UCL (use when n>=50) | 0.951 | 95% Gamma Adjusted UCL (use when n<50) | 0.995
Lognormal GOF Test on Detected Observations Only
Shapiro Wilk Test Statistic | 0.946 | Shapiro Wilk GOF Test
5% Shapiro Wilk Critical Value | 0.897 | Detected Data appear Lognormal at 5% Significance Level
Lilliefors Test Statistic | 0.124 | Lilliefors GOF Test
5% Lilliefors Critical Value | 0.209 | Detected Data appear Lognormal at 5% Significance Level
Detected Data appear Lognormal at 5% Significance Level
Lognormal ROS Statistics Using Imputed Non-Detects
Mean in Original Scale | 0.569 | Mean in Log Scale | -1.289
SD in Original Scale | 0.723 | SD in Log Scale | 1.253
95% t UCL (assumes normality of ROS data) | 0.857 | 95% Percentile Bootstrap UCL | 0.857
95% BCA Bootstrap UCL | 0.897 | 95% Bootstrap t UCL | 0.977
95% H-UCL (Log ROS) | 1.46
UCLs using Lognormal Distribution and KM Estimates when Detected data are Lognormally Distributed
KM Mean (logged) | -1.289 | 95% H-UCL (KM -Log) | 1.445
KM SD (logged) | 1.249 | 95% Critical H Value (KM-Log) | 2.982
KM Standard Error of Mean (logged) | 0.302
DL/2 Statistics
DL/2 Normal |  | DL/2 Log-Transformed
Mean in Original Scale | 0.614 | Mean in Log Scale | -1.21
SD in Original Scale | 0.729 | SD in Log Scale | 1.292
95% t UCL (Assumes normality) | 0.904 | 95% H-Stat UCL | 1.738
DL/2 is not a recommended method, provided for comparisons and historical reasons
Nonparametric Distribution Free UCL Statistics
Detected Data appear Gamma Distributed at 5% Significance Level
Suggested UCL to Use
95% KM (Chebyshev) UCL | 1.329 | 95% GROS Adjusted Gamma UCL | 0.995
95% Adjusted Gamma KM-UCL | 1.041
Note: Suggestions regarding the selection of a 95% UCL are provided to help the user to select the most appropriate 95% UCL.
Recommendations are based upon data size, data distribution, and skewness.
These recommendations are based upon the results of the simulation studies summarized in Singh, Maichle, and Lee (2006).
However, simulations results will not cover all Real World data sets; for additional insight the user may want to consult a statistician.
Result (02-006(b);pyrene)
General Statistics
Total Number of Observations | 19 | Number of Distinct Observations | 19
|  | Number of Missing Observations | 0
Minimum | 0.0759 | Mean | 0.723
Maximum | 2.9 | Median | 0.361
SD | 0.855 | Std. Error of Mean | 0.196
Coefficient of Variation | 1.182 | Skewness | 1.745
Normal GOF Test
Shapiro Wilk Test Statistic | 0.731 | Shapiro Wilk GOF Test
5% Shapiro Wilk Critical Value | 0.901 | Data Not Normal at 5% Significance Level
Lilliefors Test Statistic | 0.257 | Lilliefors GOF Test
5% Lilliefors Critical Value | 0.203 | Data Not Normal at 5% Significance Level
Data Not Normal at 5% Significance Level
Assuming Normal Distribution
95% Normal UCL |  | 95% UCLs (Adjusted for Skewness)
95% Student's-t UCL | 1.064 | 95% Adjusted-CLT UCL (Chen-1995) | 1.13
|  | 95% Modified-t UCL (Johnson-1978) | 1.077
Gamma GOF Test
A-D Test Statistic | 0.711 | Anderson-Darling Gamma GOF Test
5% A-D Critical Value | 0.77 | Detected data appear Gamma Distributed at 5% Significance Level
K-S Test Statistic | 0.182 | Kolmogrov-Smirnoff Gamma GOF Test
5% K-S Critical Value | 0.204 | Detected data appear Gamma Distributed at 5% Significance Level
Detected data appear Gamma Distributed at 5% Significance Level
Gamma Statistics
k hat (MLE) | 0.983 | k star (bias corrected MLE) | 0.863
Theta hat (MLE) | 0.736 | Theta star (bias corrected MLE) | 0.838
nu hat (MLE) | 37.36 | nu star (bias corrected) | 32.8
MLE Mean (bias corrected) | 0.723 | MLE Sd (bias corrected) | 0.779
|  | Approximate Chi Square Value (0.05) | 20.71
Adjusted Level of Significance | 0.0369 | Adjusted Chi Square Value | 19.87
Assuming Gamma Distribution
95% Approximate Gamma UCL (use when n>=50) | 1.146 | 95% Adjusted Gamma UCL (use when n<50) | 1.194
Lognormal GOF Test
Shapiro Wilk Test Statistic | 0.951 | Shapiro Wilk Lognormal GOF Test
5% Shapiro Wilk Critical Value | 0.901 | Data appear Lognormal at 5% Significance Level
Lilliefors Test Statistic | 0.13 | Lilliefors Lognormal GOF Test
5% Lilliefors Critical Value | 0.203 | Data appear Lognormal at 5% Significance Level
Data appear Lognormal at 5% Significance Level
Lognormal Statistics
Minimum of Logged Data | -2.578 | Mean of logged Data | -0.912
Maximum of Logged Data | 1.065 | SD of logged Data | 1.11
Assuming Lognormal Distribution
95% H-UCL | 1.537 | 90% Chebyshev (MVUE) UCL | 1.323
95% Chebyshev (MVUE) UCL | 1.601 | 97.5% Chebyshev (MVUE) UCL | 1.987
99% Chebyshev (MVUE) UCL | 2.744
Nonparametric Distribution Free UCL Statistics
Data appear to follow a Discernible Distribution at 5% Significance Level
Nonparametric Distribution Free UCLs
95% CLT UCL | 1.046 | 95% Jackknife UCL | 1.064
95% Standard Bootstrap UCL | 1.047 | 95% Bootstrap-t UCL | 1.25
95% Hall's Bootstrap UCL | 1.164 | 95% Percentile Bootstrap UCL | 1.063
95% BCA Bootstrap UCL | 1.127
90% Chebyshev(Mean, Sd) UCL | 1.312 | 95% Chebyshev(Mean, Sd) UCL | 1.578
97.5% Chebyshev(Mean, Sd) UCL | 1.948 | 99% Chebyshev(Mean, Sd) UCL | 2.675
Suggested UCL to Use
95% Adjusted Gamma UCL | 1.194
Note: Suggestions regarding the selection of a 95% UCL are provided to help the user to select the most appropriate 95% UCL.
These recommendations are based upon the results of the simulation studies summarized in Singh, Singh, and Iaci (2002)
and Singh and Singh (2003). However, simulations results will not cover all Real World data sets.
For additional insight the user may want to consult a statistician.
Result (02-006(b);selenium)
General Statistics
Total Number of Observations | 19 | Number of Distinct Observations | 16
Number of Detects | 10 | Number of Non-Detects | 9
Number of Distinct Detects | 10 | Number of Distinct Non-Detects | 6
Minimum Detect | 0.4 | Minimum Non-Detect | 1.46
Maximum Detect | 1.29 | Maximum Non-Detect | 1.53
Variance Detects | 0.0688 | Percent Non-Detects | 47.37%
Mean Detects | 0.768 | SD Detects | 0.262
Median Detects | 0.768 | CV Detects | 0.342
Skewness Detects | 0.661 | Kurtosis Detects | 0.486
Mean of Logged Detects | -0.317 | SD of Logged Detects | 0.346
Normal GOF Test on Detects Only
Shapiro Wilk Test Statistic | 0.957 | Shapiro Wilk GOF Test
5% Shapiro Wilk Critical Value | 0.842 | Detected Data appear Normal at 5% Significance Level
Lilliefors Test Statistic | 0.175 | Lilliefors GOF Test
5% Lilliefors Critical Value | 0.28 | Detected Data appear Normal at 5% Significance Level
Detected Data appear Normal at 5% Significance Level
Kaplan-Meier (KM) Statistics using Normal Critical Values and other Nonparametric UCLs
Mean | 0.768 | Standard Error of Mean | 0.083
SD | 0.249 | 95% KM (BCA) UCL | 0.912
95% KM (t) UCL | 0.911 | 95% KM (Percentile Bootstrap) UCL | 0.902
95% KM (z) UCL | 0.904 | 95% KM Bootstrap t UCL | 0.954
90% KM Chebyshev UCL | 1.017 | 95% KM Chebyshev UCL | 1.129
97.5% KM Chebyshev UCL | 1.286 | 99% KM Chebyshev UCL | 1.593
Gamma GOF Tests on Detected Observations Only
A-D Test Statistic | 0.199 | Anderson-Darling GOF Test
5% A-D Critical Value | 0.725 | Detected data appear Gamma Distributed at 5% Significance Level
K-S Test Statistic | 0.142 | Kolmogrov-Smirnoff GOF
5% K-S Critical Value | 0.267 | Detected data appear Gamma Distributed at 5% Significance Level
Detected data appear Gamma Distributed at 5% Significance Level
Gamma Statistics on Detected Data Only
k hat (MLE) | 9.628 | k star (bias corrected MLE) | 6.806
Theta hat (MLE) | 0.0797 | Theta star (bias corrected MLE) | 0.113
nu hat (MLE) | 192.6 | nu star (bias corrected) | 136.1
MLE Mean (bias corrected) | 0.768 | MLE Sd (bias corrected) | 0.294
Gamma Kaplan-Meier (KM) Statistics
k hat (KM) | 9.509 | nu hat (KM) | 361.3
Approximate Chi Square Value (361.35, α) | 318.3 | Adjusted Chi Square Value (361.35, β) | 314.8
95% Gamma Approximate KM-UCL (use when n>=50) | 0.871 | 95% Gamma Adjusted KM-UCL (use when n<50) | 0.881
Gamma ROS Statistics using Imputed Non-Detects
GROS may not be used when data set has > 50% NDs with many tied observations at multiple DLs
GROS may not be used when kstar of detected data is small such as < 0.1
For such situations, GROS method tends to yield inflated values of UCLs and BTVs
For gamma distributed detected data, BTVs and UCLs may be computed using gamma distribution on KM estimates
Minimum | 0.4 | Mean | 0.76
Maximum | 1.29 | Median | 0.747
SD | 0.201 | CV | 0.265
k hat (MLE) | 15.38 | k star (bias corrected MLE) | 12.99
Theta hat (MLE) | 0.0494 | Theta star (bias corrected MLE) | 0.0585
nu hat (MLE) | 584.5 | nu star (bias corrected) | 493.6
MLE Mean (bias corrected) | 0.76 | MLE Sd (bias corrected) | 0.211
|  | Adjusted Level of Significance (β) | 0.0369
Approximate Chi Square Value (493.58, α) | 443.1 | Adjusted Chi Square Value (493.58, β) | 438.9
95% Gamma Approximate UCL (use when n>=50) | 0.846 | 95% Gamma Adjusted UCL (use when n<50) | 0.854
Lognormal GOF Test on Detected Observations Only
Shapiro Wilk Test Statistic | 0.979 | Shapiro Wilk GOF Test
5% Shapiro Wilk Critical Value | 0.842 | Detected Data appear Lognormal at 5% Significance Level
Lilliefors Test Statistic | 0.16 | Lilliefors GOF Test
5% Lilliefors Critical Value | 0.28 | Detected Data appear Lognormal at 5% Significance Level
Detected Data appear Lognormal at 5% Significance Level
Lognormal ROS Statistics Using Imputed Non-Detects
Mean in Original Scale | 0.752 | Mean in Log Scale | -0.317
SD in Original Scale | 0.201 | SD in Log Scale | 0.265
95% t UCL (assumes normality of ROS data) | 0.832 | 95% Percentile Bootstrap UCL | 0.829
95% BCA Bootstrap UCL | 0.839 | 95% Bootstrap t UCL | 0.847
95% H-UCL (Log ROS) | 0.845
UCLs using Lognormal Distribution and KM Estimates when Detected data are Lognormally Distributed
KM Mean (logged) | -0.317 | 95% H-UCL (KM -Log) | 0.887
KM SD (logged) | 0.328 | 95% Critical H Value (KM-Log) | 1.865
KM Standard Error of Mean (logged) | 0.109
DL/2 Statistics
DL/2 Normal |  | DL/2 Log-Transformed
Mean in Original Scale | 0.758 | Mean in Log Scale | -0.305
SD in Original Scale | 0.186 | SD in Log Scale | 0.245
95% t UCL (Assumes normality) | 0.832 | 95% H-Stat UCL | 0.843
DL/2 is not a recommended method, provided for comparisons and historical reasons
Nonparametric Distribution Free UCL Statistics
Detected Data appear Normal Distributed at 5% Significance Level
Suggested UCL to Use
95% KM (t) UCL | 0.911 | 95% KM (Percentile Bootstrap) UCL | 0.902
Note: Suggestions regarding the selection of a 95% UCL are provided to help the user to select the most appropriate 95% UCL.
Recommendations are based upon data size, data distribution, and skewness.
These recommendations are based upon the results of the simulation studies summarized in Singh, Maichle, and Lee (2006).
However, simulations results will not cover all Real World data sets; for additional insight the user may want to consult a statistician.
Result (02-006(b);silver)
General Statistics
Total Number of Observations | 19 | Number of Distinct Observations | 19
Number of Detects | 18 | Number of Non-Detects | 1
Number of Distinct Detects | 18 | Number of Distinct Non-Detects | 1
Minimum Detect | 0.0595 | Minimum Non-Detect | 0.209
Maximum Detect | 1.7 | Maximum Non-Detect | 0.209
Variance Detects | 0.184 | Percent Non-Detects | 5.263%
Mean Detects | 0.217 | SD Detects | 0.429
Median Detects | 0.0791 | CV Detects | 1.976
Skewness Detects | 3.089 | Kurtosis Detects | 9.256
Mean of Logged Detects | -2.273 | SD of Logged Detects | 0.936
Normal GOF Test on Detects Only
Shapiro Wilk Test Statistic | 0.403 | Shapiro Wilk GOF Test
5% Shapiro Wilk Critical Value | 0.897 | Detected Data Not Normal at 5% Significance Level
Lilliefors Test Statistic | 0.508 | Lilliefors GOF Test
5% Lilliefors Critical Value | 0.209 | Detected Data Not Normal at 5% Significance Level
Detected Data Not Normal at 5% Significance Level
Kaplan-Meier (KM) Statistics using Normal Critical Values and other Nonparametric UCLs
Mean | 0.21 | Standard Error of Mean | 0.0962
SD | 0.407 | 95% KM (BCA) UCL | 0.42
95% KM (t) UCL | 0.377 | 95% KM (Percentile Bootstrap) UCL | 0.381
95% KM (z) UCL | 0.368 | 95% KM Bootstrap t UCL | 6.254
90% KM Chebyshev UCL | 0.498 | 95% KM Chebyshev UCL | 0.629
97.5% KM Chebyshev UCL | 0.81 | 99% KM Chebyshev UCL | 1.167
Gamma GOF Tests on Detected Observations Only
A-D Test Statistic | 4.804 | Anderson-Darling GOF Test
5% A-D Critical Value | 0.776 | Detected Data Not Gamma Distributed at 5% Significance Level
K-S Test Statistic | 0.51 | Kolmogrov-Smirnoff GOF
5% K-S Critical Value | 0.211 | Detected Data Not Gamma Distributed at 5% Significance Level
Detected Data Not Gamma Distributed at 5% Significance Level
Gamma Statistics on Detected Data Only
k hat (MLE) | 0.796 | k star (bias corrected MLE) | 0.701
Theta hat (MLE) | 0.273 | Theta star (bias corrected MLE) | 0.31
nu hat (MLE) | 28.67 | nu star (bias corrected) | 25.22
MLE Mean (bias corrected) | 0.217 | MLE Sd (bias corrected) | 0.26
Gamma Kaplan-Meier (KM) Statistics
k hat (KM) | 0.265 | nu hat (KM) | 10.08
Approximate Chi Square Value (10.08, α) | 3.991 | Adjusted Chi Square Value (10.08, β) | 3.661
95% Gamma Approximate KM-UCL (use when n>=50) | 0.53 | 95% Gamma Adjusted KM-UCL (use when n<50) | 0.577
Gamma ROS Statistics using Imputed Non-Detects
GROS may not be used when data set has > 50% NDs with many tied observations at multiple DLs
GROS may not be used when kstar of detected data is small such as < 0.1
For such situations, GROS method tends to yield inflated values of UCLs and BTVs
For gamma distributed detected data, BTVs and UCLs may be computed using gamma distribution on KM estimates
Minimum | 0.0579 | Mean | 0.209
Maximum | 1.7 | Median | 0.078
SD | 0.419 | CV | 2.005
k hat (MLE) | 0.805 | k star (bias corrected MLE) | 0.713
Theta hat (MLE) | 0.259 | Theta star (bias corrected MLE) | 0.293
nu hat (MLE) | 30.59 | nu star (bias corrected) | 27.09
MLE Mean (bias corrected) | 0.209 | MLE Sd (bias corrected) | 0.247
|  | Adjusted Level of Significance (β) | 0.0369
Approximate Chi Square Value (27.09, α) | 16.22 | Adjusted Chi Square Value (27.09, β) | 15.49
95% Gamma Approximate UCL (use when n>=50) | 0.349 | 95% Gamma Adjusted UCL (use when n<50) | 0.365
Lognormal GOF Test on Detected Observations Only
Shapiro Wilk Test Statistic | 0.511 | Shapiro Wilk GOF Test
5% Shapiro Wilk Critical Value | 0.897 | Detected Data Not Lognormal at 5% Significance Level
Lilliefors Test Statistic | 0.458 | Lilliefors GOF Test
5% Lilliefors Critical Value | 0.209 | Detected Data Not Lognormal at 5% Significance Level
Detected Data Not Lognormal at 5% Significance Level
Lognormal ROS Statistics Using Imputed Non-Detects
Mean in Original Scale | 0.211 | Mean in Log Scale | -2.279
SD in Original Scale | 0.418 | SD in Log Scale | 0.91
95% t UCL (assumes normality of ROS data) | 0.377 | 95% Percentile Bootstrap UCL | 0.384
95% BCA Bootstrap UCL | 0.443 | 95% Bootstrap t UCL | 5.985
95% H-UCL (Log ROS) | 0.264
DL/2 Statistics
DL/2 Normal |  | DL/2 Log-Transformed
Mean in Original Scale | 0.211 | Mean in Log Scale | -2.272
SD in Original Scale | 0.418 | SD in Log Scale | 0.91
95% t UCL (Assumes normality) | 0.378 | 95% H-Stat UCL | 0.266
DL/2 is not a recommended method, provided for comparisons and historical reasons
Nonparametric Distribution Free UCL Statistics
Data do not follow a Discernible Distribution at 5% Significance Level
Suggested UCL to Use
95% KM (Chebyshev) UCL | 0.629
Note: Suggestions regarding the selection of a 95% UCL are provided to help the user to select the most appropriate 95% UCL.
Recommendations are based upon data size, data distribution, and skewness.
These recommendations are based upon the results of the simulation studies summarized in Singh, Maichle, and Lee (2006).
However, simulations results will not cover all Real World data sets; for additional insight the user may want to consult a statistician.
Result (02-006(b);tritium)
General Statistics
Total Number of Observations | 19 | Number of Distinct Observations | 19
Number of Detects | 9 | Number of Non-Detects | 10
Number of Distinct Detects | 9 | Number of Distinct Non-Detects | 10
Minimum Detect | 0.0035 | Minimum Non-Detect | 0.00135
Maximum Detect | 0.277 | Maximum Non-Detect | 0.0312
Variance Detects | 0.00815 | Percent Non-Detects | 52.63%
Mean Detects | 0.0363 | SD Detects | 0.0903
Median Detects | 0.00577 | CV Detects | 2.488
Skewness Detects | 2.998 | Kurtosis Detects | 8.99
Mean of Logged Detects | -4.695 | SD of Logged Detects | 1.309
Normal GOF Test on Detects Only
Shapiro Wilk Test Statistic | 0.407 | Shapiro Wilk GOF Test
5% Shapiro Wilk Critical Value | 0.829 | Detected Data Not Normal at 5% Significance Level
Lilliefors Test Statistic | 0.504 | Lilliefors GOF Test
5% Lilliefors Critical Value | 0.295 | Detected Data Not Normal at 5% Significance Level
Detected Data Not Normal at 5% Significance Level
Kaplan-Meier (KM) Statistics using Normal Critical Values and other Nonparametric UCLs
Mean | 0.0183 | Standard Error of Mean | 0.0149
SD | 0.061 | 95% KM (BCA) UCL | 0.0478
95% KM (t) UCL | 0.044 | 95% KM (Percentile Bootstrap) UCL | 0.0471
95% KM (z) UCL | 0.0427 | 95% KM Bootstrap t UCL | 0.409
90% KM Chebyshev UCL | 0.0629 | 95% KM Chebyshev UCL | 0.083
97.5% KM Chebyshev UCL | 0.111 | 99% KM Chebyshev UCL | 0.166
Gamma GOF Tests on Detected Observations Only
A-D Test Statistic | 2.346 | Anderson-Darling GOF Test
5% A-D Critical Value | 0.777 | Detected Data Not Gamma Distributed at 5% Significance Level
K-S Test Statistic | 0.472 | Kolmogrov-Smirnoff GOF
5% K-S Critical Value | 0.295 | Detected Data Not Gamma Distributed at 5% Significance Level
Detected Data Not Gamma Distributed at 5% Significance Level
Gamma Statistics on Detected Data Only
k hat (MLE) | 0.466 | k star (bias corrected MLE) | 0.385
Theta hat (MLE) | 0.0779 | Theta star (bias corrected MLE) | 0.0943
nu hat (MLE) | 8.386 | nu star (bias corrected) | 6.924
MLE Mean (bias corrected) | 0.0363 | MLE Sd (bias corrected) | 0.0585
Gamma Kaplan-Meier (KM) Statistics
k hat (KM) | 0.0898 | nu hat (KM) | 3.411
Approximate Chi Square Value (3.41, α) | 0.504 | Adjusted Chi Square Value (3.41, β) | 0.421
95% Gamma Approximate KM-UCL (use when n>=50) | 0.124 | 95% Gamma Adjusted KM-UCL (use when n<50) | 0.148
Gamma (KM) may not be used when k hat (KM) is < 0.1
Gamma ROS Statistics using Imputed Non-Detects
GROS may not be used when data set has > 50% NDs with many tied observations at multiple DLs
GROS may not be used when kstar of detected data is small such as < 0.1
For such situations, GROS method tends to yield inflated values of UCLs and BTVs
For gamma distributed detected data, BTVs and UCLs may be computed using gamma distribution on KM estimates
Minimum | 0.0035 | Mean | 0.0225
Maximum | 0.277 | Median | 0.01
SD | 0.0617 | CV | 2.747
k hat (MLE) | 0.709 | k star (bias corrected MLE) | 0.632
Theta hat (MLE) | 0.0317 | Theta star (bias corrected MLE) | 0.0355
nu hat (MLE) | 26.93 | nu star (bias corrected) | 24.01
MLE Mean (bias corrected) | 0.0225 | MLE Sd (bias corrected) | 0.0282
|  | Adjusted Level of Significance (β) | 0.0369
Approximate Chi Square Value (24.01, α) | 13.86 | Adjusted Chi Square Value (24.01, β) | 13.19
95% Gamma Approximate UCL (use when n>=50) | 0.0389 | 95% Gamma Adjusted UCL (use when n<50) | 0.0409
Lognormal GOF Test on Detected Observations Only
Shapiro Wilk Test Statistic | 0.59 | Shapiro Wilk GOF Test
5% Shapiro Wilk Critical Value | 0.829 | Detected Data Not Lognormal at 5% Significance Level
Lilliefors Test Statistic | 0.362 | Lilliefors GOF Test
5% Lilliefors Critical Value | 0.295 | Detected Data Not Lognormal at 5% Significance Level
Detected Data Not Lognormal at 5% Significance Level
Lognormal ROS Statistics Using Imputed Non-Detects
Mean in Original Scale | 0.0178 | Mean in Log Scale | -5.89
SD in Original Scale | 0.0628 | SD in Log Scale | 1.512
95% t UCL (assumes normality of ROS data) | 0.0428 | 95% Percentile Bootstrap UCL | 0.0462
95% BCA Bootstrap UCL | 0.061 | 95% Bootstrap t UCL | 0.413
95% H-UCL (Log ROS) | 0.0292
DL/2 Statistics
DL/2 Normal |  | DL/2 Log-Transformed
Mean in Original Scale | 0.0191 | Mean in Log Scale | -5.471
SD in Original Scale | 0.0626 | SD in Log Scale | 1.362
95% t UCL (Assumes normality) | 0.044 | 95% H-Stat UCL | 0.0293
DL/2 is not a recommended method, provided for comparisons and historical reasons
Nonparametric Distribution Free UCL Statistics
Data do not follow a Discernible Distribution at 5% Significance Level
Suggested UCL to Use
95% KM (BCA) UCL | 0.0478
Note: Suggestions regarding the selection of a 95% UCL are provided to help the user to select the most appropriate 95% UCL.
Recommendations are based upon data size, data distribution, and skewness.
These recommendations are based upon the results of the simulation studies summarized in Singh, Maichle, and Lee (2006).
However, simulations results will not cover all Real World data sets; for additional insight the user may want to consult a statistician.
Result (02-006(b);uranium-234)
General Statistics
Total Number of Observations | 18 | Number of Distinct Observations | 16
|  | Number of Missing Observations | 0
Minimum | 0.735 | Mean | 1.444
Maximum | 7.87 | Median | 1.145
SD | 1.613 | Std. Error of Mean | 0.38
Coefficient of Variation | 1.117 | Skewness | 4.157
Normal GOF Test
Shapiro Wilk Test Statistic | 0.349 | Shapiro Wilk GOF Test
5% Shapiro Wilk Critical Value | 0.897 | Data Not Normal at 5% Significance Level
Lilliefors Test Statistic | 0.478 | Lilliefors GOF Test
5% Lilliefors Critical Value | 0.209 | Data Not Normal at 5% Significance Level
Data Not Normal at 5% Significance Level
Assuming Normal Distribution
95% Normal UCL |  | 95% UCLs (Adjusted for Skewness)
95% Student's-t UCL | 2.106 | 95% Adjusted-CLT UCL (Chen-1995) | 2.468
|  | 95% Modified-t UCL (Johnson-1978) | 2.168
Gamma GOF Test
A-D Test Statistic | 3.578 | Anderson-Darling Gamma GOF Test
5% A-D Critical Value | 0.749 | Data Not Gamma Distributed at 5% Significance Level
K-S Test Statistic | 0.422 | Kolmogrov-Smirnoff Gamma GOF Test
5% K-S Critical Value | 0.206 | Data Not Gamma Distributed at 5% Significance Level
Data Not Gamma Distributed at 5% Significance Level
Gamma Statistics
k hat (MLE) | 2.578 | k star (bias corrected MLE) | 2.185
Theta hat (MLE) | 0.56 | Theta star (bias corrected MLE) | 0.661
nu hat (MLE) | 92.8 | nu star (bias corrected) | 78.66
MLE Mean (bias corrected) | 1.444 | MLE Sd (bias corrected) | 0.977
|  | Approximate Chi Square Value (0.05) | 59.23
Adjusted Level of Significance | 0.0357 | Adjusted Chi Square Value | 57.61
Assuming Gamma Distribution
95% Approximate Gamma UCL (use when n>=50)) | 1.918 | 95% Adjusted Gamma UCL (use when n<50) | 1.972
Lognormal GOF Test
Shapiro Wilk Test Statistic | 0.575 | Shapiro Wilk Lognormal GOF Test
5% Shapiro Wilk Critical Value | 0.897 | Data Not Lognormal at 5% Significance Level
Lilliefors Test Statistic | 0.359 | Lilliefors Lognormal GOF Test
5% Lilliefors Critical Value | 0.209 | Data Not Lognormal at 5% Significance Level
Data Not Lognormal at 5% Significance Level
Lognormal Statistics
Minimum of Logged Data | -0.308 | Mean of logged Data | 0.161
Maximum of Logged Data | 2.063 | SD of logged Data | 0.506
Assuming Lognormal Distribution
95% H-UCL | 1.712 | 90% Chebyshev (MVUE) UCL | 1.816
95% Chebyshev (MVUE) UCL | 2.038 | 97.5% Chebyshev (MVUE) UCL | 2.346
99% Chebyshev (MVUE) UCL | 2.952
Nonparametric Distribution Free UCL Statistics
Data do not follow a Discernible Distribution (0.05)
Nonparametric Distribution Free UCLs
95% CLT UCL | 2.07 | 95% Jackknife UCL | 2.106
95% Standard Bootstrap UCL | 2.056 | 95% Bootstrap-t UCL | 5.375
95% Hall's Bootstrap UCL | 5.564 | 95% Percentile Bootstrap UCL | 2.195
95% BCA Bootstrap UCL | 2.583
90% Chebyshev(Mean, Sd) UCL | 2.585 | 95% Chebyshev(Mean, Sd) UCL | 3.102
97.5% Chebyshev(Mean, Sd) UCL | 3.819 | 99% Chebyshev(Mean, Sd) UCL | 5.228
Suggested UCL to Use
95% Chebyshev (Mean, Sd) UCL | 3.102
Note: Suggestions regarding the selection of a 95% UCL are provided to help the user to select the most appropriate 95% UCL.
These recommendations are based upon the results of the simulation studies summarized in Singh, Singh, and Iaci (2002)
and Singh and Singh (2003). However, simulations results will not cover all Real World data sets.
For additional insight the user may want to consult a statistician.
Result (02-006(b);zinc)
General Statistics
Total Number of Observations | 19 | Number of Distinct Observations | 19
|  | Number of Missing Observations | 0
Minimum | 37.2 | Mean | 55.82
Maximum | 140 | Median | 47.7
SD | 25.74 | Std. Error of Mean | 5.905
Coefficient of Variation | 0.461 | Skewness | 2.662
Normal GOF Test
Shapiro Wilk Test Statistic | 0.611 | Shapiro Wilk GOF Test
5% Shapiro Wilk Critical Value | 0.901 | Data Not Normal at 5% Significance Level
Lilliefors Test Statistic | 0.291 | Lilliefors GOF Test
5% Lilliefors Critical Value | 0.203 | Data Not Normal at 5% Significance Level
Data Not Normal at 5% Significance Level
Assuming Normal Distribution
95% Normal UCL |  | 95% UCLs (Adjusted for Skewness)
95% Student's-t UCL | 66.06 | 95% Adjusted-CLT UCL (Chen-1995) | 69.39
|  | 95% Modified-t UCL (Johnson-1978) | 66.66
Gamma GOF Test
A-D Test Statistic | 2.182 | Anderson-Darling Gamma GOF Test
5% A-D Critical Value | 0.742 | Data Not Gamma Distributed at 5% Significance Level
K-S Test Statistic | 0.261 | Kolmogrov-Smirnoff Gamma GOF Test
5% K-S Critical Value | 0.199 | Data Not Gamma Distributed at 5% Significance Level
Data Not Gamma Distributed at 5% Significance Level
Gamma Statistics
k hat (MLE) | 7.792 | k star (bias corrected MLE) | 6.597
Theta hat (MLE) | 7.164 | Theta star (bias corrected MLE) | 8.461
nu hat (MLE) | 296.1 | nu star (bias corrected) | 250.7
MLE Mean (bias corrected) | 55.82 | MLE Sd (bias corrected) | 21.73
|  | Approximate Chi Square Value (0.05) | 215
Adjusted Level of Significance | 0.0369 | Adjusted Chi Square Value | 212.1
Assuming Gamma Distribution
95% Approximate Gamma UCL (use when n>=50)) | 65.08 | 95% Adjusted Gamma UCL (use when n<50) | 65.96
Lognormal GOF Test
Shapiro Wilk Test Statistic | 0.748 | Shapiro Wilk Lognormal GOF Test
5% Shapiro Wilk Critical Value | 0.901 | Data Not Lognormal at 5% Significance Level
Lilliefors Test Statistic | 0.236 | Lilliefors Lognormal GOF Test
5% Lilliefors Critical Value | 0.203 | Data Not Lognormal at 5% Significance Level
Data Not Lognormal at 5% Significance Level
Lognormal Statistics
Minimum of Logged Data | 3.616 | Mean of logged Data | 3.957
Maximum of Logged Data | 4.942 | SD of logged Data | 0.335
Assuming Lognormal Distribution
95% H-UCL | 64.1 | 90% Chebyshev (MVUE) UCL | 68.06
95% Chebyshev (MVUE) UCL | 73.91 | 97.5% Chebyshev (MVUE) UCL | 82.04
99% Chebyshev (MVUE) UCL | 98
Nonparametric Distribution Free UCL Statistics
Data do not follow a Discernible Distribution (0.05)
Nonparametric Distribution Free UCLs
95% CLT UCL | 65.53 | 95% Jackknife UCL | 66.06
95% Standard Bootstrap UCL | 65.29 | 95% Bootstrap-t UCL | 90.67
95% Hall's Bootstrap UCL | 116.6 | 95% Percentile Bootstrap UCL | 65.73
95% BCA Bootstrap UCL | 68.51
90% Chebyshev(Mean, Sd) UCL | 73.54 | 95% Chebyshev(Mean, Sd) UCL | 81.56
97.5% Chebyshev(Mean, Sd) UCL | 92.7 | 99% Chebyshev(Mean, Sd) UCL | 114.6
Suggested UCL to Use
95% Student's-t UCL | 66.06 | or 95% Modified-t UCL | 66.66
Note: Suggestions regarding the selection of a 95% UCL are provided to help the user to select the most appropriate 95% UCL.
These recommendations are based upon the results of the simulation studies summarized in Singh, Singh, and Iaci (2002)
and Singh and Singh (2003). However, simulations results will not cover all Real World data sets.
For additional insight the user may want to consult a statistician.
Result (02-006(e);aroclor-1254)
General Statistics
Total Number of Observations | 12 | Number of Distinct Observations | 12
Number of Detects | 6 | Number of Non-Detects | 6
Number of Distinct Detects | 6 | Number of Distinct Non-Detects | 6
Minimum Detect | 0.0228 | Minimum Non-Detect | 0.0345
Maximum Detect | 1.3 | Maximum Non-Detect | 0.0694
Variance Detects | 0.264 | Percent Non-Detects | 50%
Mean Detects | 0.252 | SD Detects | 0.514
Median Detects | 0.0438 | CV Detects | 2.036
Skewness Detects | 2.445 | Kurtosis Detects | 5.981
Mean of Logged Detects | -2.64 | SD of Logged Detects | 1.468
Normal GOF Test on Detects Only
Shapiro Wilk Test Statistic | 0.525 | Shapiro Wilk GOF Test
5% Shapiro Wilk Critical Value | 0.788 | Detected Data Not Normal at 5% Significance Level
Lilliefors Test Statistic | 0.473 | Lilliefors GOF Test
5% Lilliefors Critical Value | 0.362 | Detected Data Not Normal at 5% Significance Level
Detected Data Not Normal at 5% Significance Level
Kaplan-Meier (KM) Statistics using Normal Critical Values and other Nonparametric UCLs
Mean | 0.141 | Standard Error of Mean | 0.111
SD | 0.35 | 95% KM (BCA) UCL | 0.358
95% KM (t) UCL | 0.34 | 95% KM (Percentile Bootstrap) UCL | 0.352
95% KM (z) UCL | 0.323 | 95% KM Bootstrap t UCL | 3.947
90% KM Chebyshev UCL | 0.473 | 95% KM Chebyshev UCL | 0.623
97.5% KM Chebyshev UCL | 0.832 | 99% KM Chebyshev UCL | 1.242
Gamma GOF Tests on Detected Observations Only
A-D Test Statistic | 1.203 | Anderson-Darling GOF Test
5% A-D Critical Value | 0.736 | Detected Data Not Gamma Distributed at 5% Significance Level
K-S Test Statistic | 0.436 | Kolmogrov-Smirnoff GOF
5% K-S Critical Value | 0.349 | Detected Data Not Gamma Distributed at 5% Significance Level
Detected Data Not Gamma Distributed at 5% Significance Level
Gamma Statistics on Detected Data Only
k hat (MLE) | 0.503 | k star (bias corrected MLE) | 0.362
Theta hat (MLE) | 0.502 | Theta star (bias corrected MLE) | 0.696
nu hat (MLE) | 6.033 | nu star (bias corrected) | 4.35
MLE Mean (bias corrected) | 0.252 | MLE Sd (bias corrected) | 0.419
Gamma Kaplan-Meier (KM) Statistics
k hat (KM) | 0.162 | nu hat (KM) | 3.893
Approximate Chi Square Value (3.89, α) | 0.68 | Adjusted Chi Square Value (3.89, β) | 0.507
95% Gamma Approximate KM-UCL (use when n>=50) | 0.806 | 95% Gamma Adjusted KM-UCL (use when n<50) | 1.082
Gamma ROS Statistics using Imputed Non-Detects
GROS may not be used when data set has > 50% NDs with many tied observations at multiple DLs
GROS may not be used when kstar of detected data is small such as < 0.1
For such situations, GROS method tends to yield inflated values of UCLs and BTVs
For gamma distributed detected data, BTVs and UCLs may be computed using gamma distribution on KM estimates
Minimum | 0.01 | Mean | 0.131
Maximum | 1.3 | Median | 0.0164
SD | 0.369 | CV | 2.812
k hat (MLE) | 0.412 | k star (bias corrected MLE) | 0.364
Theta hat (MLE) | 0.318 | Theta star (bias corrected MLE) | 0.36
nu hat (MLE) | 9.882 | nu star (bias corrected) | 8.745
MLE Mean (bias corrected) | 0.131 | MLE Sd (bias corrected) | 0.217
|  | Adjusted Level of Significance (β) | 0.029
Approximate Chi Square Value (8.74, α) | 3.174 | Adjusted Chi Square Value (8.74, β) | 2.683
95% Gamma Approximate UCL (use when n>=50) | 0.361 | 95% Gamma Adjusted UCL (use when n<50) | 0.427
Lognormal GOF Test on Detected Observations Only
Shapiro Wilk Test Statistic | 0.733 | Shapiro Wilk GOF Test
5% Shapiro Wilk Critical Value | 0.788 | Detected Data Not Lognormal at 5% Significance Level
Lilliefors Test Statistic | 0.343 | Lilliefors GOF Test
5% Lilliefors Critical Value | 0.362 | Detected Data appear Lognormal at 5% Significance Level
Detected Data appear Approximate Lognormal at 5% Significance Level
Lognormal ROS Statistics Using Imputed Non-Detects
Mean in Original Scale | 0.137 | Mean in Log Scale | -3.262
SD in Original Scale | 0.367 | SD in Log Scale | 1.191
95% t UCL (assumes normality of ROS data) | 0.327 | 95% Percentile Bootstrap UCL | 0.345
95% BCA Bootstrap UCL | 0.454 | 95% Bootstrap t UCL | 4.312
95% H-UCL (Log ROS) | 0.252
UCLs using Lognormal Distribution and KM Estimates when Detected data are Lognormally Distributed
KM Mean (logged) | -3.096 | 95% H-UCL (KM -Log) | 0.211
KM SD (logged) | 1.065 | 95% Critical H Value (KM-Log) | 3.034
KM Standard Error of Mean (logged) | 0.349
DL/2 Statistics
DL/2 Normal |  | DL/2 Log-Transformed
Mean in Original Scale | 0.136 | Mean in Log Scale | -3.275
SD in Original Scale | 0.367 | SD in Log Scale | 1.205
95% t UCL (Assumes normality) | 0.327 | 95% H-Stat UCL | 0.26
DL/2 is not a recommended method, provided for comparisons and historical reasons
Nonparametric Distribution Free UCL Statistics
Detected Data appear Approximate Lognormal Distributed at 5% Significance Level
Suggested UCL to Use
95% KM (BCA) UCL | 0.358
Note: Suggestions regarding the selection of a 95% UCL are provided to help the user to select the most appropriate 95% UCL.
Recommendations are based upon data size, data distribution, and skewness.
These recommendations are based upon the results of the simulation studies summarized in Singh, Maichle, and Lee (2006).
However, simulations results will not cover all Real World data sets; for additional insight the user may want to consult a statistician.
Result (02-006(e);aroclor-1260)
General Statistics
Total Number of Observations | 12 | Number of Distinct Observations | 12
Number of Detects | 9 | Number of Non-Detects | 3
Number of Distinct Detects | 9 | Number of Distinct Non-Detects | 3
Minimum Detect | 0.0178 | Minimum Non-Detect | 0.0345
Maximum Detect | 0.115 | Maximum Non-Detect | 0.33
Variance Detects | 0.00137 | Percent Non-Detects | 25%
Mean Detects | 0.0478 | SD Detects | 0.0371
Median Detects | 0.0313 | CV Detects | 0.775
Skewness Detects | 1.282 | Kurtosis Detects | 0.152
Mean of Logged Detects | -3.273 | SD of Logged Detects | 0.699
Normal GOF Test on Detects Only
Shapiro Wilk Test Statistic | 0.78 | Shapiro Wilk GOF Test
5% Shapiro Wilk Critical Value | 0.829 | Detected Data Not Normal at 5% Significance Level
Lilliefors Test Statistic | 0.231 | Lilliefors GOF Test
5% Lilliefors Critical Value | 0.295 | Detected Data appear Normal at 5% Significance Level
Detected Data appear Approximate Normal at 5% Significance Level
Kaplan-Meier (KM) Statistics using Normal Critical Values and other Nonparametric UCLs
Mean | 0.0439 | Standard Error of Mean | 0.0106
SD | 0.0329 | 95% KM (BCA) UCL | 0.0619
95% KM (t) UCL | 0.063 | 95% KM (Percentile Bootstrap) UCL | 0.0606
95% KM (z) UCL | 0.0614 | 95% KM Bootstrap t UCL | 0.0892
90% KM Chebyshev UCL | 0.0757 | 95% KM Chebyshev UCL | 0.0902
97.5% KM Chebyshev UCL | 0.11 | 99% KM Chebyshev UCL | 0.15
Gamma GOF Tests on Detected Observations Only
A-D Test Statistic | 0.586 | Anderson-Darling GOF Test
5% A-D Critical Value | 0.729 | Detected data appear Gamma Distributed at 5% Significance Level
K-S Test Statistic | 0.201 | Kolmogrov-Smirnoff GOF
5% K-S Critical Value | 0.282 | Detected data appear Gamma Distributed at 5% Significance Level
Detected data appear Gamma Distributed at 5% Significance Level
Gamma Statistics on Detected Data Only
k hat (MLE) | 2.296 | k star (bias corrected MLE) | 1.605
Theta hat (MLE) | 0.0208 | Theta star (bias corrected MLE) | 0.0298
nu hat (MLE) | 41.33 | nu star (bias corrected) | 28.89
MLE Mean (bias corrected) | 0.0478 | MLE Sd (bias corrected) | 0.0378
Gamma Kaplan-Meier (KM) Statistics
k hat (KM) | 1.776 | nu hat (KM) | 42.62
Approximate Chi Square Value (42.62, α) | 28.65 | Adjusted Chi Square Value (42.62, β) | 26.91
95% Gamma Approximate KM-UCL (use when n>=50) | 0.0653 | 95% Gamma Adjusted KM-UCL (use when n<50) | 0.0695
Gamma ROS Statistics using Imputed Non-Detects
GROS may not be used when data set has > 50% NDs with many tied observations at multiple DLs
GROS may not be used when kstar of detected data is small such as < 0.1
For such situations, GROS method tends to yield inflated values of UCLs and BTVs
For gamma distributed detected data, BTVs and UCLs may be computed using gamma distribution on KM estimates
Minimum | 0.0178 | Mean | 0.0433
Maximum | 0.115 | Median | 0.0305
SD | 0.0328 | CV | 0.759
k hat (MLE) | 2.648 | k star (bias corrected MLE) | 2.041
Theta hat (MLE) | 0.0163 | Theta star (bias corrected MLE) | 0.0212
nu hat (MLE) | 63.55 | nu star (bias corrected) | 48.99
MLE Mean (bias corrected) | 0.0433 | MLE Sd (bias corrected) | 0.0303
|  | Adjusted Level of Significance (β) | 0.029
Approximate Chi Square Value (48.99, α) | 33.92 | Adjusted Chi Square Value (48.99, β) | 32.02
95% Gamma Approximate UCL (use when n>=50) | 0.0625 | 95% Gamma Adjusted UCL (use when n<50) | 0.0662
Lognormal GOF Test on Detected Observations Only
Shapiro Wilk Test Statistic | 0.891 | Shapiro Wilk GOF Test
5% Shapiro Wilk Critical Value | 0.829 | Detected Data appear Lognormal at 5% Significance Level
Lilliefors Test Statistic | 0.163 | Lilliefors GOF Test
5% Lilliefors Critical Value | 0.295 | Detected Data appear Lognormal at 5% Significance Level
Detected Data appear Lognormal at 5% Significance Level
Lognormal ROS Statistics Using Imputed Non-Detects
Mean in Original Scale | 0.0432 | Mean in Log Scale | -3.34
SD in Original Scale | 0.0328 | SD in Log Scale | 0.613
95% t UCL (assumes normality of ROS data) | 0.0602 | 95% Percentile Bootstrap UCL | 0.0591
95% BCA Bootstrap UCL | 0.0641 | 95% Bootstrap t UCL | 0.0883
95% H-UCL (Log ROS) | 0.0653
UCLs using Lognormal Distribution and KM Estimates when Detected data are Lognormally Distributed
KM Mean (logged) | -3.35 | 95% H-UCL (KM -Log) | 0.0666
KM SD (logged) | 0.632 | 95% Critical H Value (KM-Log) | 2.315
KM Standard Error of Mean (logged) | 0.207
DL/2 Statistics
DL/2 Normal |  | DL/2 Log-Transformed
Mean in Original Scale | 0.054 | Mean in Log Scale | -3.224
SD in Original Scale | 0.048 | SD in Log Scale | 0.779
95% t UCL (Assumes normality) | 0.0789 | 95% H-Stat UCL | 0.0978
DL/2 is not a recommended method, provided for comparisons and historical reasons
Nonparametric Distribution Free UCL Statistics
Detected Data appear Approximate Normal Distributed at 5% Significance Level
Suggested UCL to Use
95% KM (t) UCL | 0.063 | 95% KM (Percentile Bootstrap) UCL | 0.0606
Note: Suggestions regarding the selection of a 95% UCL are provided to help the user to select the most appropriate 95% UCL.
Recommendations are based upon data size, data distribution, and skewness.
These recommendations are based upon the results of the simulation studies summarized in Singh, Maichle, and Lee (2006).
However, simulations results will not cover all Real World data sets; for additional insight the user may want to consult a statistician.
Result (02-006(e);cadmium)
General Statistics
Total Number of Observations | 13 | Number of Distinct Observations | 13
Number of Detects | 5 | Number of Non-Detects | 8
Number of Distinct Detects | 5 | Number of Distinct Non-Detects | 8
Minimum Detect | 0.106 | Minimum Non-Detect | 0.499
Maximum Detect | 0.34 | Maximum Non-Detect | 0.551
Variance Detects | 0.00884 | Percent Non-Detects | 61.54%
Mean Detects | 0.183 | SD Detects | 0.094
Median Detects | 0.141 | CV Detects | 0.514
Skewness Detects | 1.6 | Kurtosis Detects | 2.448
Mean of Logged Detects | -1.788 | SD of Logged Detects | 0.456
Normal GOF Test on Detects Only
Shapiro Wilk Test Statistic | 0.836 | Shapiro Wilk GOF Test
5% Shapiro Wilk Critical Value | 0.762 | Detected Data appear Normal at 5% Significance Level
Lilliefors Test Statistic | 0.272 | Lilliefors GOF Test
5% Lilliefors Critical Value | 0.396 | Detected Data appear Normal at 5% Significance Level
Detected Data appear Normal at 5% Significance Level
Kaplan-Meier (KM) Statistics using Normal Critical Values and other Nonparametric UCLs
Mean | 0.183 | Standard Error of Mean | 0.0421
SD | 0.0841 | 95% KM (BCA) UCL | 0.254
95% KM (t) UCL | 0.258 | 95% KM (Percentile Bootstrap) UCL | 0.258
95% KM (z) UCL | 0.252 | 95% KM Bootstrap t UCL | 0.492
90% KM Chebyshev UCL | 0.309 | 95% KM Chebyshev UCL | 0.366
97.5% KM Chebyshev UCL | 0.446 | 99% KM Chebyshev UCL | 0.601
Gamma GOF Tests on Detected Observations Only
A-D Test Statistic | 0.385 | Anderson-Darling GOF Test
5% A-D Critical Value | 0.68 | Detected data appear Gamma Distributed at 5% Significance Level
K-S Test Statistic | 0.275 | Kolmogrov-Smirnoff GOF
5% K-S Critical Value | 0.358 | Detected data appear Gamma Distributed at 5% Significance Level
Detected data appear Gamma Distributed at 5% Significance Level
Gamma Statistics on Detected Data Only
k hat (MLE) | 5.711 | k star (bias corrected MLE) | 2.418
Theta hat (MLE) | 0.032 | Theta star (bias corrected MLE) | 0.0757
nu hat (MLE) | 57.11 | nu star (bias corrected) | 24.18
MLE Mean (bias corrected) | 0.183 | MLE Sd (bias corrected) | 0.118
Gamma Kaplan-Meier (KM) Statistics
k hat (KM) | 4.733 | nu hat (KM) | 123.1
Approximate Chi Square Value (123.07, α) | 98.45 | Adjusted Chi Square Value (123.07, β) | 95.31
95% Gamma Approximate KM-UCL (use when n>=50) | 0.229 | 95% Gamma Adjusted KM-UCL (use when n<50) | 0.236
Gamma ROS Statistics using Imputed Non-Detects
GROS may not be used when data set has > 50% NDs with many tied observations at multiple DLs
GROS may not be used when kstar of detected data is small such as < 0.1
For such situations, GROS method tends to yield inflated values of UCLs and BTVs
For gamma distributed detected data, BTVs and UCLs may be computed using gamma distribution on KM estimates
Minimum | 0.106 | Mean | 0.178
Maximum | 0.34 | Median | 0.175
SD | 0.0544 | CV | 0.305
k hat (MLE) | 14.51 | k star (bias corrected MLE) | 11.21
Theta hat (MLE) | 0.0123 | Theta star (bias corrected MLE) | 0.0159
nu hat (MLE) | 377.2 | nu star (bias corrected) | 291.5
MLE Mean (bias corrected) | 0.178 | MLE Sd (bias corrected) | 0.0533
|  | Adjusted Level of Significance (β) | 0.0301
Approximate Chi Square Value (291.47, α) | 252.9 | Adjusted Chi Square Value (291.47, β) | 247.8
95% Gamma Approximate UCL (use when n>=50) | 0.206 | 95% Gamma Adjusted UCL (use when n<50) | 0.21
Lognormal GOF Test on Detected Observations Only
Shapiro Wilk Test Statistic | 0.922 | Shapiro Wilk GOF Test
5% Shapiro Wilk Critical Value | 0.762 | Detected Data appear Lognormal at 5% Significance Level
Lilliefors Test Statistic | 0.246 | Lilliefors GOF Test
5% Lilliefors Critical Value | 0.396 | Detected Data appear Lognormal at 5% Significance Level
Detected Data appear Lognormal at 5% Significance Level
Lognormal ROS Statistics Using Imputed Non-Detects
Mean in Original Scale | 0.173 | Mean in Log Scale | -1.788
SD in Original Scale | 0.0549 | SD in Log Scale | 0.263
95% t UCL (assumes normality of ROS data) | 0.2 | 95% Percentile Bootstrap UCL | 0.199
95% BCA Bootstrap UCL | 0.209 | 95% Bootstrap t UCL | 0.224
95% H-UCL (Log ROS) | 0.2
UCLs using Lognormal Distribution and KM Estimates when Detected data are Lognormally Distributed
KM Mean (logged) | -1.788 | 95% H-UCL (KM -Log) | 0.23
KM SD (logged) | 0.408 | 95% Critical H Value (KM-Log) | 2.011
KM Standard Error of Mean (logged) | 0.204
DL/2 Statistics
DL/2 Normal |  | DL/2 Log-Transformed
Mean in Original Scale | 0.23 | Mean in Log Scale | -1.518
SD in Original Scale | 0.0672 | SD in Log Scale | 0.346
95% t UCL (Assumes normality) | 0.263 | 95% H-Stat UCL | 0.283
DL/2 is not a recommended method, provided for comparisons and historical reasons
Nonparametric Distribution Free UCL Statistics
Detected Data appear Normal Distributed at 5% Significance Level
Suggested UCL to Use
95% KM (t) UCL | 0.258 | 95% KM (Percentile Bootstrap) UCL | 0.258
Note: Suggestions regarding the selection of a 95% UCL are provided to help the user to select the most appropriate 95% UCL.
Recommendations are based upon data size, data distribution, and skewness.
These recommendations are based upon the results of the simulation studies summarized in Singh, Maichle, and Lee (2006).
However, simulations results will not cover all Real World data sets; for additional insight the user may want to consult a statistician.
Result (02-006(e);cesium-137)
General Statistics
Total Number of Observations | 11 | Number of Distinct Observations | 11
Number of Detects | 9 | Number of Non-Detects | 2
Number of Distinct Detects | 9 | Number of Distinct Non-Detects | 2
Minimum Detect | 0.131 | Minimum Non-Detect | 0.0288
Maximum Detect | 1.75 | Maximum Non-Detect | 0.0603
Variance Detects | 0.267 | Percent Non-Detects | 18.18%
Mean Detects | 0.454 | SD Detects | 0.517
Median Detects | 0.238 | CV Detects | 1.139
Skewness Detects | 2.425 | Kurtosis Detects | 6.136
Mean of Logged Detects | -1.163 | SD of Logged Detects | 0.828
Normal GOF Test on Detects Only
Shapiro Wilk Test Statistic | 0.65 | Shapiro Wilk GOF Test
5% Shapiro Wilk Critical Value | 0.829 | Detected Data Not Normal at 5% Significance Level
Lilliefors Test Statistic | 0.314 | Lilliefors GOF Test
5% Lilliefors Critical Value | 0.295 | Detected Data Not Normal at 5% Significance Level
Detected Data Not Normal at 5% Significance Level
Kaplan-Meier (KM) Statistics using Normal Critical Values and other Nonparametric UCLs
Mean | 0.377 | Standard Error of Mean | 0.15
SD | 0.47 | 95% KM (BCA) UCL | 0.675
95% KM (t) UCL | 0.649 | 95% KM (Percentile Bootstrap) UCL | 0.628
95% KM (z) UCL | 0.624 | 95% KM Bootstrap t UCL | 1.215
90% KM Chebyshev UCL | 0.828 | 95% KM Chebyshev UCL | 1.032
97.5% KM Chebyshev UCL | 1.316 | 99% KM Chebyshev UCL | 1.873
Gamma GOF Tests on Detected Observations Only
A-D Test Statistic | 0.797 | Anderson-Darling GOF Test
5% A-D Critical Value | 0.735 | Detected Data Not Gamma Distributed at 5% Significance Level
K-S Test Statistic | 0.299 | Kolmogrov-Smirnoff GOF
5% K-S Critical Value | 0.284 | Detected Data Not Gamma Distributed at 5% Significance Level
Detected Data Not Gamma Distributed at 5% Significance Level
Gamma Statistics on Detected Data Only
k hat (MLE) | 1.486 | k star (bias corrected MLE) | 1.065
Theta hat (MLE) | 0.306 | Theta star (bias corrected MLE) | 0.426
nu hat (MLE) | 26.74 | nu star (bias corrected) | 19.16
MLE Mean (bias corrected) | 0.454 | MLE Sd (bias corrected) | 0.44
Gamma Kaplan-Meier (KM) Statistics
k hat (KM) | 0.641 | nu hat (KM) | 14.1
Approximate Chi Square Value (14.10, α) | 6.64 | Adjusted Chi Square Value (14.10, β) | 5.826
95% Gamma Approximate KM-UCL (use when n>=50) | 0.8 | 95% Gamma Adjusted KM-UCL (use when n<50) | 0.912
Gamma ROS Statistics using Imputed Non-Detects
GROS may not be used when data set has > 50% NDs with many tied observations at multiple DLs
GROS may not be used when kstar of detected data is small such as < 0.1
For such situations, GROS method tends to yield inflated values of UCLs and BTVs
For gamma distributed detected data, BTVs and UCLs may be computed using gamma distribution on KM estimates
Minimum | 0.01 | Mean | 0.373
Maximum | 1.75 | Median | 0.224
SD | 0.496 | CV | 1.329
k hat (MLE) | 0.746 | k star (bias corrected MLE) | 0.603
Theta hat (MLE) | 0.5 | Theta star (bias corrected MLE) | 0.619
nu hat (MLE) | 16.41 | nu star (bias corrected) | 13.27
MLE Mean (bias corrected) | 0.373 | MLE Sd (bias corrected) | 0.48
|  | Adjusted Level of Significance (β) | 0.0278
Approximate Chi Square Value (13.27, α) | 6.075 | Adjusted Chi Square Value (13.27, β) | 5.302
95% Gamma Approximate UCL (use when n>=50) | 0.815 | 95% Gamma Adjusted UCL (use when n<50) | 0.934
Lognormal GOF Test on Detected Observations Only
Shapiro Wilk Test Statistic | 0.88 | Shapiro Wilk GOF Test
5% Shapiro Wilk Critical Value | 0.829 | Detected Data appear Lognormal at 5% Significance Level
Lilliefors Test Statistic | 0.257 | Lilliefors GOF Test
5% Lilliefors Critical Value | 0.295 | Detected Data appear Lognormal at 5% Significance Level
Detected Data appear Lognormal at 5% Significance Level
Lognormal ROS Statistics Using Imputed Non-Detects
Mean in Original Scale | 0.38 | Mean in Log Scale | -1.515
SD in Original Scale | 0.491 | SD in Log Scale | 1.078
95% t UCL (assumes normality of ROS data) | 0.648 | 95% Percentile Bootstrap UCL | 0.637
95% BCA Bootstrap UCL | 0.799 | 95% Bootstrap t UCL | 1.228
95% H-UCL (Log ROS) | 1.15
UCLs using Lognormal Distribution and KM Estimates when Detected data are Lognormally Distributed
KM Mean (logged) | -1.596 | 95% H-UCL (KM -Log) | 1.338
KM SD (logged) | 1.16 | 95% Critical H Value (KM-Log) | 3.313
KM Standard Error of Mean (logged) | 0.371
DL/2 Statistics
DL/2 Normal |  | DL/2 Log-Transformed
Mean in Original Scale | 0.375 | Mean in Log Scale | -1.655
SD in Original Scale | 0.494 | SD in Log Scale | 1.333
95% t UCL (Assumes normality) | 0.646 | 95% H-Stat UCL | 2.183
DL/2 is not a recommended method, provided for comparisons and historical reasons
Nonparametric Distribution Free UCL Statistics
Detected Data appear Lognormal Distributed at 5% Significance Level
Suggested UCL to Use
95% KM (Chebyshev) UCL | 1.032
Note: Suggestions regarding the selection of a 95% UCL are provided to help the user to select the most appropriate 95% UCL.
Recommendations are based upon data size, data distribution, and skewness.
These recommendations are based upon the results of the simulation studies summarized in Singh, Maichle, and Lee (2006).
However, simulations results will not cover all Real World data sets; for additional insight the user may want to consult a statistician.
Result (02-006(e);chromium)
General Statistics
Total Number of Observations | 13 | Number of Distinct Observations | 13
|  | Number of Missing Observations | 0
Minimum | 4.39 | Mean | 10.76
Maximum | 48.2 | Median | 7.73
SD | 11.54 | Std. Error of Mean | 3.202
Coefficient of Variation | 1.073 | Skewness | 3.3
Normal GOF Test
Shapiro Wilk Test Statistic | 0.511 | Shapiro Wilk GOF Test
5% Shapiro Wilk Critical Value | 0.866 | Data Not Normal at 5% Significance Level
Lilliefors Test Statistic | 0.383 | Lilliefors GOF Test
5% Lilliefors Critical Value | 0.246 | Data Not Normal at 5% Significance Level
Data Not Normal at 5% Significance Level
Assuming Normal Distribution
95% Normal UCL |  | 95% UCLs (Adjusted for Skewness)
95% Student's-t UCL | 16.47 | 95% Adjusted-CLT UCL (Chen-1995) | 19.16
|  | 95% Modified-t UCL (Johnson-1978) | 16.96
Gamma GOF Test
A-D Test Statistic | 1.454 | Anderson-Darling Gamma GOF Test
5% A-D Critical Value | 0.743 | Data Not Gamma Distributed at 5% Significance Level
K-S Test Statistic | 0.314 | Kolmogrov-Smirnoff Gamma GOF Test
5% K-S Critical Value | 0.239 | Data Not Gamma Distributed at 5% Significance Level
Data Not Gamma Distributed at 5% Significance Level
Gamma Statistics
k hat (MLE) | 2.149 | k star (bias corrected MLE) | 1.704
Theta hat (MLE) | 5.008 | Theta star (bias corrected MLE) | 6.315
nu hat (MLE) | 55.87 | nu star (bias corrected) | 44.31
MLE Mean (bias corrected) | 10.76 | MLE Sd (bias corrected) | 8.244
|  | Approximate Chi Square Value (0.05) | 30.04
Adjusted Level of Significance | 0.0301 | Adjusted Chi Square Value | 28.38
Assuming Gamma Distribution
95% Approximate Gamma UCL (use when n>=50)) | 15.87 | 95% Adjusted Gamma UCL (use when n<50) | 16.8
Lognormal GOF Test
Shapiro Wilk Test Statistic | 0.803 | Shapiro Wilk Lognormal GOF Test
5% Shapiro Wilk Critical Value | 0.866 | Data Not Lognormal at 5% Significance Level
Lilliefors Test Statistic | 0.252 | Lilliefors Lognormal GOF Test
5% Lilliefors Critical Value | 0.246 | Data Not Lognormal at 5% Significance Level
Data Not Lognormal at 5% Significance Level
Lognormal Statistics
Minimum of Logged Data | 1.479 | Mean of logged Data | 2.126
Maximum of Logged Data | 3.875 | SD of logged Data | 0.618
Assuming Lognormal Distribution
95% H-UCL | 15.17 | 90% Chebyshev (MVUE) UCL | 15.29
95% Chebyshev (MVUE) UCL | 17.7 | 97.5% Chebyshev (MVUE) UCL | 21.05
99% Chebyshev (MVUE) UCL | 27.62
Nonparametric Distribution Free UCL Statistics
Data do not follow a Discernible Distribution (0.05)
Nonparametric Distribution Free UCLs
95% CLT UCL | 16.03 | 95% Jackknife UCL | 16.47
95% Standard Bootstrap UCL | 15.83 | 95% Bootstrap-t UCL | 33.79
95% Hall's Bootstrap UCL | 39.87 | 95% Percentile Bootstrap UCL | 16.87
95% BCA Bootstrap UCL | 20.45
90% Chebyshev(Mean, Sd) UCL | 20.37 | 95% Chebyshev(Mean, Sd) UCL | 24.72
97.5% Chebyshev(Mean, Sd) UCL | 30.76 | 99% Chebyshev(Mean, Sd) UCL | 42.62
Suggested UCL to Use
95% Chebyshev (Mean, Sd) UCL | 24.72
Note: Suggestions regarding the selection of a 95% UCL are provided to help the user to select the most appropriate 95% UCL.
These recommendations are based upon the results of the simulation studies summarized in Singh, Singh, and Iaci (2002)
and Singh and Singh (2003). However, simulations results will not cover all Real World data sets.
For additional insight the user may want to consult a statistician.
Result (02-006(e);copper)
General Statistics
Total Number of Observations | 13 | Number of Distinct Observations | 13
|  | Number of Missing Observations | 0
Minimum | 3.54 | Mean | 5.833
Maximum | 12 | Median | 4.8
SD | 2.385 | Std. Error of Mean | 0.662
Coefficient of Variation | 0.409 | Skewness | 1.53
Normal GOF Test
Shapiro Wilk Test Statistic | 0.84 | Shapiro Wilk GOF Test
5% Shapiro Wilk Critical Value | 0.866 | Data Not Normal at 5% Significance Level
Lilliefors Test Statistic | 0.206 | Lilliefors GOF Test
5% Lilliefors Critical Value | 0.246 | Data appear Normal at 5% Significance Level
Data appear Approximate Normal at 5% Significance Level
Assuming Normal Distribution
95% Normal UCL |  | 95% UCLs (Adjusted for Skewness)
95% Student's-t UCL | 7.012 | 95% Adjusted-CLT UCL (Chen-1995) | 7.221
|  | 95% Modified-t UCL (Johnson-1978) | 7.059
Gamma GOF Test
A-D Test Statistic | 0.512 | Anderson-Darling Gamma GOF Test
5% A-D Critical Value | 0.735 | Detected data appear Gamma Distributed at 5% Significance Level
K-S Test Statistic | 0.196 | Kolmogrov-Smirnoff Gamma GOF Test
5% K-S Critical Value | 0.237 | Detected data appear Gamma Distributed at 5% Significance Level
Detected data appear Gamma Distributed at 5% Significance Level
Gamma Statistics
k hat (MLE) | 7.824 | k star (bias corrected MLE) | 6.07
Theta hat (MLE) | 0.745 | Theta star (bias corrected MLE) | 0.961
nu hat (MLE) | 203.4 | nu star (bias corrected) | 157.8
MLE Mean (bias corrected) | 5.833 | MLE Sd (bias corrected) | 2.368
|  | Approximate Chi Square Value (0.05) | 129.8
Adjusted Level of Significance | 0.0301 | Adjusted Chi Square Value | 126.2
Assuming Gamma Distribution
95% Approximate Gamma UCL (use when n>=50)) | 7.093 | 95% Adjusted Gamma UCL (use when n<50) | 7.297
Lognormal GOF Test
Shapiro Wilk Test Statistic | 0.922 | Shapiro Wilk Lognormal GOF Test
5% Shapiro Wilk Critical Value | 0.866 | Data appear Lognormal at 5% Significance Level
Lilliefors Test Statistic | 0.178 | Lilliefors Lognormal GOF Test
5% Lilliefors Critical Value | 0.246 | Data appear Lognormal at 5% Significance Level
Data appear Lognormal at 5% Significance Level
Lognormal Statistics
Minimum of Logged Data | 1.264 | Mean of logged Data | 1.698
Maximum of Logged Data | 2.485 | SD of logged Data | 0.363
Assuming Lognormal Distribution
95% H-UCL | 7.172 | 90% Chebyshev (MVUE) UCL | 7.584
95% Chebyshev (MVUE) UCL | 8.39 | 97.5% Chebyshev (MVUE) UCL | 9.508
99% Chebyshev (MVUE) UCL | 11.7
Nonparametric Distribution Free UCL Statistics
Data appear to follow a Discernible Distribution at 5% Significance Level
Nonparametric Distribution Free UCLs
95% CLT UCL | 6.921 | 95% Jackknife UCL | 7.012
95% Standard Bootstrap UCL | 6.878 | 95% Bootstrap-t UCL | 7.526
95% Hall's Bootstrap UCL | 7.744 | 95% Percentile Bootstrap UCL | 6.932
95% BCA Bootstrap UCL | 7.186
90% Chebyshev(Mean, Sd) UCL | 7.818 | 95% Chebyshev(Mean, Sd) UCL | 8.717
97.5% Chebyshev(Mean, Sd) UCL | 9.964 | 99% Chebyshev(Mean, Sd) UCL | 12.42
Suggested UCL to Use
95% Student's-t UCL | 7.012
Note: Suggestions regarding the selection of a 95% UCL are provided to help the user to select the most appropriate 95% UCL.
These recommendations are based upon the results of the simulation studies summarized in Singh, Singh, and Iaci (2002)
and Singh and Singh (2003). However, simulations results will not cover all Real World data sets.
For additional insight the user may want to consult a statistician.
Result (02-006(e);lead)
General Statistics
Total Number of Observations | 13 | Number of Distinct Observations | 12
|  | Number of Missing Observations | 0
Minimum | 8.89 | Mean | 20.1
Maximum | 110 | Median | 10.7
SD | 27.53 | Std. Error of Mean | 7.635
Coefficient of Variation | 1.37 | Skewness | 3.386
Normal GOF Test
Shapiro Wilk Test Statistic | 0.442 | Shapiro Wilk GOF Test
5% Shapiro Wilk Critical Value | 0.866 | Data Not Normal at 5% Significance Level
Lilliefors Test Statistic | 0.382 | Lilliefors GOF Test
5% Lilliefors Critical Value | 0.246 | Data Not Normal at 5% Significance Level
Data Not Normal at 5% Significance Level
Assuming Normal Distribution
95% Normal UCL |  | 95% UCLs (Adjusted for Skewness)
95% Student's-t UCL | 33.7 | 95% Adjusted-CLT UCL (Chen-1995) | 40.32
|  | 95% Modified-t UCL (Johnson-1978) | 34.9
Gamma GOF Test
A-D Test Statistic | 2.43 | Anderson-Darling Gamma GOF Test
5% A-D Critical Value | 0.75 | Data Not Gamma Distributed at 5% Significance Level
K-S Test Statistic | 0.384 | Kolmogrov-Smirnoff Gamma GOF Test
5% K-S Critical Value | 0.241 | Data Not Gamma Distributed at 5% Significance Level
Data Not Gamma Distributed at 5% Significance Level
Gamma Statistics
k hat (MLE) | 1.54 | k star (bias corrected MLE) | 1.236
Theta hat (MLE) | 13.05 | Theta star (bias corrected MLE) | 16.26
nu hat (MLE) | 40.03 | nu star (bias corrected) | 32.13
MLE Mean (bias corrected) | 20.1 | MLE Sd (bias corrected) | 18.08
|  | Approximate Chi Square Value (0.05) | 20.17
Adjusted Level of Significance | 0.0301 | Adjusted Chi Square Value | 18.83
Assuming Gamma Distribution
95% Approximate Gamma UCL (use when n>=50)) | 32 | 95% Adjusted Gamma UCL (use when n<50) | 34.28
Lognormal GOF Test
Shapiro Wilk Test Statistic | 0.643 | Shapiro Wilk Lognormal GOF Test
5% Shapiro Wilk Critical Value | 0.866 | Data Not Lognormal at 5% Significance Level
Lilliefors Test Statistic | 0.349 | Lilliefors Lognormal GOF Test
5% Lilliefors Critical Value | 0.246 | Data Not Lognormal at 5% Significance Level
Data Not Lognormal at 5% Significance Level
Lognormal Statistics
Minimum of Logged Data | 2.185 | Mean of logged Data | 2.642
Maximum of Logged Data | 4.7 | SD of logged Data | 0.7
Assuming Lognormal Distribution
95% H-UCL | 28.97 | 90% Chebyshev (MVUE) UCL | 28.23
95% Chebyshev (MVUE) UCL | 33.08 | 97.5% Chebyshev (MVUE) UCL | 39.8
99% Chebyshev (MVUE) UCL | 53
Nonparametric Distribution Free UCL Statistics
Data do not follow a Discernible Distribution (0.05)
Nonparametric Distribution Free UCLs
95% CLT UCL | 32.66 | 95% Jackknife UCL | 33.7
95% Standard Bootstrap UCL | 31.58 | 95% Bootstrap-t UCL | 99.65
95% Hall's Bootstrap UCL | 94.35 | 95% Percentile Bootstrap UCL | 34.37
95% BCA Bootstrap UCL | 42.52
90% Chebyshev(Mean, Sd) UCL | 43 | 95% Chebyshev(Mean, Sd) UCL | 53.38
97.5% Chebyshev(Mean, Sd) UCL | 67.78 | 99% Chebyshev(Mean, Sd) UCL | 96.07
Suggested UCL to Use
95% Chebyshev (Mean, Sd) UCL | 53.38
Note: Suggestions regarding the selection of a 95% UCL are provided to help the user to select the most appropriate 95% UCL.
These recommendations are based upon the results of the simulation studies summarized in Singh, Singh, and Iaci (2002)
and Singh and Singh (2003). However, simulations results will not cover all Real World data sets.
For additional insight the user may want to consult a statistician.
Result (02-006(e);mercury)
General Statistics
Total Number of Observations | 13 | Number of Distinct Observations | 13
|  | Number of Missing Observations | 0
Minimum | 0.168 | Mean | 1.476
Maximum | 4.34 | Median | 1.09
SD | 1.364 | Std. Error of Mean | 0.378
Coefficient of Variation | 0.924 | Skewness | 1.044
Normal GOF Test
Shapiro Wilk Test Statistic | 0.855 | Shapiro Wilk GOF Test
5% Shapiro Wilk Critical Value | 0.866 | Data Not Normal at 5% Significance Level
Lilliefors Test Statistic | 0.221 | Lilliefors GOF Test
5% Lilliefors Critical Value | 0.246 | Data appear Normal at 5% Significance Level
Data appear Approximate Normal at 5% Significance Level
Assuming Normal Distribution
95% Normal UCL |  | 95% UCLs (Adjusted for Skewness)
95% Student's-t UCL | 2.15 | 95% Adjusted-CLT UCL (Chen-1995) | 2.215
|  | 95% Modified-t UCL (Johnson-1978) | 2.169
Gamma GOF Test
A-D Test Statistic | 0.4 | Anderson-Darling Gamma GOF Test
5% A-D Critical Value | 0.754 | Detected data appear Gamma Distributed at 5% Significance Level
K-S Test Statistic | 0.212 | Kolmogrov-Smirnoff Gamma GOF Test
5% K-S Critical Value | 0.242 | Detected data appear Gamma Distributed at 5% Significance Level
Detected data appear Gamma Distributed at 5% Significance Level
Gamma Statistics
k hat (MLE) | 1.233 | k star (bias corrected MLE) | 0.999
Theta hat (MLE) | 1.197 | Theta star (bias corrected MLE) | 1.477
nu hat (MLE) | 32.05 | nu star (bias corrected) | 25.98
MLE Mean (bias corrected) | 1.476 | MLE Sd (bias corrected) | 1.476
|  | Approximate Chi Square Value (0.05) | 15.37
Adjusted Level of Significance | 0.0301 | Adjusted Chi Square Value | 14.21
Assuming Gamma Distribution
95% Approximate Gamma UCL (use when n>=50)) | 2.496 | 95% Adjusted Gamma UCL (use when n<50) | 2.698
Lognormal GOF Test
Shapiro Wilk Test Statistic | 0.944 | Shapiro Wilk Lognormal GOF Test
5% Shapiro Wilk Critical Value | 0.866 | Data appear Lognormal at 5% Significance Level
Lilliefors Test Statistic | 0.176 | Lilliefors Lognormal GOF Test
5% Lilliefors Critical Value | 0.246 | Data appear Lognormal at 5% Significance Level
Data appear Lognormal at 5% Significance Level
Lognormal Statistics
Minimum of Logged Data | -1.784 | Mean of logged Data | -0.0684
Maximum of Logged Data | 1.468 | SD of logged Data | 1.052
Assuming Lognormal Distribution
95% H-UCL | 3.962 | 90% Chebyshev (MVUE) UCL | 2.979
95% Chebyshev (MVUE) UCL | 3.636 | 97.5% Chebyshev (MVUE) UCL | 4.547
99% Chebyshev (MVUE) UCL | 6.337
Nonparametric Distribution Free UCL Statistics
Data appear to follow a Discernible Distribution at 5% Significance Level
Nonparametric Distribution Free UCLs
95% CLT UCL | 2.098 | 95% Jackknife UCL | 2.15
95% Standard Bootstrap UCL | 2.077 | 95% Bootstrap-t UCL | 2.372
95% Hall's Bootstrap UCL | 2.249 | 95% Percentile Bootstrap UCL | 2.081
95% BCA Bootstrap UCL | 2.236
90% Chebyshev(Mean, Sd) UCL | 2.611 | 95% Chebyshev(Mean, Sd) UCL | 3.125
97.5% Chebyshev(Mean, Sd) UCL | 3.839 | 99% Chebyshev(Mean, Sd) UCL | 5.241
Suggested UCL to Use
95% Student's-t UCL | 2.15
Note: Suggestions regarding the selection of a 95% UCL are provided to help the user to select the most appropriate 95% UCL.
These recommendations are based upon the results of the simulation studies summarized in Singh, Singh, and Iaci (2002)
and Singh and Singh (2003). However, simulations results will not cover all Real World data sets.
For additional insight the user may want to consult a statistician.
Result (02-006(e);perchlorate)
General Statistics
Total Number of Observations | 13 | Number of Distinct Observations | 13
Number of Detects | 5 | Number of Non-Detects | 8
Number of Distinct Detects | 5 | Number of Distinct Non-Detects | 8
Minimum Detect | 5.5900E-4 | Minimum Non-Detect | 0.00205
Maximum Detect | 8.6300E-4 | Maximum Non-Detect | 0.0156
Variance Detects | 1.4870E-8 | Percent Non-Detects | 61.54%
Mean Detects | 6.7500E-4 | SD Detects | 1.2194E-4
Median Detects | 6.7700E-4 | CV Detects | 0.181
Skewness Detects | 0.942 | Kurtosis Detects | 0.653
Mean of Logged Detects | -7.313 | SD of Logged Detects | 0.175
Normal GOF Test on Detects Only
Shapiro Wilk Test Statistic | 0.908 | Shapiro Wilk GOF Test
5% Shapiro Wilk Critical Value | 0.762 | Detected Data appear Normal at 5% Significance Level
Lilliefors Test Statistic | 0.216 | Lilliefors GOF Test
5% Lilliefors Critical Value | 0.396 | Detected Data appear Normal at 5% Significance Level
Detected Data appear Normal at 5% Significance Level
Kaplan-Meier (KM) Statistics using Normal Critical Values and other Nonparametric UCLs
Mean | 6.7500E-4 | Standard Error of Mean | 5.4534E-5
SD | 1.0907E-4 | 95% KM (BCA) UCL | 7.6820E-4
95% KM (t) UCL | 7.7220E-4 | 95% KM (Percentile Bootstrap) UCL | 7.6700E-4
95% KM (z) UCL | 7.6470E-4 | 95% KM Bootstrap t UCL | 8.3299E-4
90% KM Chebyshev UCL | 8.3860E-4 | 95% KM Chebyshev UCL | 9.1271E-4
97.5% KM Chebyshev UCL | 0.00102 | 99% KM Chebyshev UCL | 0.00122
Gamma GOF Tests on Detected Observations Only
A-D Test Statistic | 0.318 | Anderson-Darling GOF Test
5% A-D Critical Value | 0.678 | Detected data appear Gamma Distributed at 5% Significance Level
K-S Test Statistic | 0.226 | Kolmogrov-Smirnoff GOF
5% K-S Critical Value | 0.357 | Detected data appear Gamma Distributed at 5% Significance Level
Detected data appear Gamma Distributed at 5% Significance Level
Gamma Statistics on Detected Data Only
k hat (MLE) | 40.2 | k star (bias corrected MLE) | 16.21
Theta hat (MLE) | 1.6792E-5 | Theta star (bias corrected MLE) | 4.1635E-5
nu hat (MLE) | 402 | nu star (bias corrected) | 162.1
MLE Mean (bias corrected) | 6.7500E-4 | MLE Sd (bias corrected) | 1.6764E-4
Gamma Kaplan-Meier (KM) Statistics
k hat (KM) | 38.3 | nu hat (KM) | 995.8
Approximate Chi Square Value (995.82, α) | 923.6 | Adjusted Chi Square Value (995.82, β) | 913.6
95% Gamma Approximate KM-UCL (use when n>=50) | 7.2781E-4 | 95% Gamma Adjusted KM-UCL (use when n<50) | 7.3571E-4
Gamma ROS Statistics using Imputed Non-Detects
GROS may not be used when data set has > 50% NDs with many tied observations at multiple DLs
GROS may not be used when kstar of detected data is small such as < 0.1
For such situations, GROS method tends to yield inflated values of UCLs and BTVs
For gamma distributed detected data, BTVs and UCLs may be computed using gamma distribution on KM estimates
Minimum | 5.5900E-4 | Mean | 0.00641
Maximum | 0.01 | Median | 0.01
SD | 0.00472 | CV | 0.736
k hat (MLE) | 0.97 | k star (bias corrected MLE) | 0.797
Theta hat (MLE) | 0.00661 | Theta star (bias corrected MLE) | 0.00804
nu hat (MLE) | 25.21 | nu star (bias corrected) | 20.73
MLE Mean (bias corrected) | 0.00641 | MLE Sd (bias corrected) | 0.00718
|  | Adjusted Level of Significance (β) | 0.0301
Approximate Chi Square Value (20.73, α) | 11.39 | Adjusted Chi Square Value (20.73, β) | 10.41
95% Gamma Approximate UCL (use when n>=50) | 0.0117 | 95% Gamma Adjusted UCL (use when n<50) | 0.0128
Lognormal GOF Test on Detected Observations Only
Shapiro Wilk Test Statistic | 0.925 | Shapiro Wilk GOF Test
5% Shapiro Wilk Critical Value | 0.762 | Detected Data appear Lognormal at 5% Significance Level
Lilliefors Test Statistic | 0.201 | Lilliefors GOF Test
5% Lilliefors Critical Value | 0.396 | Detected Data appear Lognormal at 5% Significance Level
Detected Data appear Lognormal at 5% Significance Level
Lognormal ROS Statistics Using Imputed Non-Detects
Mean in Original Scale | 6.6984E-4 | Mean in Log Scale | -7.313
SD in Original Scale | 7.0531E-5 | SD in Log Scale | 0.101
95% t UCL (assumes normality of ROS data) | 7.0471E-4 | 95% Percentile Bootstrap UCL | 7.0446E-4
95% BCA Bootstrap UCL | 7.0913E-4 | 95% Bootstrap t UCL | 7.1188E-4
95% H-UCL (Log ROS) | 7.0536E-4
UCLs using Lognormal Distribution and KM Estimates when Detected data are Lognormally Distributed
KM Mean (logged) | -7.313 | 95% H-UCL (KM -Log) | 7.3193E-4
KM SD (logged) | 0.156 | 95% Critical H Value (KM-Log) | 1.799
KM Standard Error of Mean (logged) | 0.0782
DL/2 Statistics
DL/2 Normal |  | DL/2 Log-Transformed
Mean in Original Scale | 0.00164 | Mean in Log Scale | -6.78
SD in Original Scale | 0.00204 | SD in Log Scale | 0.754
95% t UCL (Assumes normality) | 0.00265 | 95% H-Stat UCL | 0.00257
DL/2 is not a recommended method, provided for comparisons and historical reasons
Nonparametric Distribution Free UCL Statistics
Detected Data appear Normal Distributed at 5% Significance Level
Suggested UCL to Use
95% KM (t) UCL | 7.7220E-4 | 95% KM (Percentile Bootstrap) UCL | 7.6700E-4
Note: Suggestions regarding the selection of a 95% UCL are provided to help the user to select the most appropriate 95% UCL.
Recommendations are based upon data size, data distribution, and skewness.
These recommendations are based upon the results of the simulation studies summarized in Singh, Maichle, and Lee (2006).
However, simulations results will not cover all Real World data sets; for additional insight the user may want to consult a statistician.
Result (02-006(e);plutonium-239/240)
General Statistics
Total Number of Observations | 13 | Number of Distinct Observations | 13
Number of Detects | 8 | Number of Non-Detects | 5
Number of Distinct Detects | 8 | Number of Distinct Non-Detects | 5
Minimum Detect | 0.0217 | Minimum Non-Detect | -0.00651
Maximum Detect | 1.62 | Maximum Non-Detect | 0.0147
Variance Detects | 0.386 | Percent Non-Detects | 38.46%
Mean Detects | 0.433 | SD Detects | 0.621
Median Detects | 0.0321 | CV Detects | 1.434
Skewness Detects | 1.292 | Kurtosis Detects | 0.412
Normal GOF Test on Detects Only
Shapiro Wilk Test Statistic | 0.735 | Shapiro Wilk GOF Test
5% Shapiro Wilk Critical Value | 0.818 | Detected Data Not Normal at 5% Significance Level
Lilliefors Test Statistic | 0.364 | Lilliefors GOF Test
5% Lilliefors Critical Value | 0.313 | Detected Data Not Normal at 5% Significance Level
Detected Data Not Normal at 5% Significance Level
Kaplan-Meier (KM) Statistics using Normal Critical Values and other Nonparametric UCLs
Mean | 0.264 | Standard Error of Mean | 0.149
SD | 0.504 | 95% KM (BCA) UCL | 0.517
95% KM (t) UCL | 0.53 | 95% KM (Percentile Bootstrap) UCL | 0.508
95% KM (z) UCL | 0.51 | 95% KM Bootstrap t UCL | 0.889
90% KM Chebyshev UCL | 0.712 | 95% KM Chebyshev UCL | 0.915
97.5% KM Chebyshev UCL | 1.197 | 99% KM Chebyshev UCL | 1.75
Gamma GOF Tests on Detected Observations Only
A-D Test Statistic | 1.039 | Anderson-Darling GOF Test
5% A-D Critical Value | 0.77 | Detected Data Not Gamma Distributed at 5% Significance Level
K-S Test Statistic | 0.376 | Kolmogrov-Smirnoff GOF
5% K-S Critical Value | 0.311 | Detected Data Not Gamma Distributed at 5% Significance Level
Detected Data Not Gamma Distributed at 5% Significance Level
Gamma Statistics on Detected Data Only
k hat (MLE) | 0.454 | k star (bias corrected MLE) | 0.367
Theta hat (MLE) | 0.955 | Theta star (bias corrected MLE) | 1.181
nu hat (MLE) | 7.259 | nu star (bias corrected) | 5.871
MLE Mean (bias corrected) | 0.433 | MLE Sd (bias corrected) | 0.715
Gamma Kaplan-Meier (KM) Statistics
k hat (KM) | 0.275 | nu hat (KM) | 7.154
|  | Adjusted Level of Significance (β) | 0.0301
Approximate Chi Square Value (7.15, α) | 2.256 | Adjusted Chi Square Value (7.15, β) | 1.884
95% Gamma Approximate KM-UCL (use when n>=50) | 0.838 | 95% Gamma Adjusted KM-UCL (use when n<50) | 1.003
DL/2 Statistics
Mean in Original Scale | 0.268 | SD in Original Scale | 0.522
95% t UCL (Assumes normality) | 0.526
DL/2 is not a recommended method, provided for comparisons and historical reasons
Nonparametric Distribution Free UCL Statistics
Data do not follow a Discernible Distribution at 5% Significance Level
Suggested UCL to Use
99% KM (Chebyshev) UCL | 1.75
Warning: Recommended UCL exceeds the maximum observation
Note: Suggestions regarding the selection of a 95% UCL are provided to help the user to select the most appropriate 95% UCL.
Recommendations are based upon data size, data distribution, and skewness.
These recommendations are based upon the results of the simulation studies summarized in Singh, Maichle, and Lee (2006).
However, simulations results will not cover all Real World data sets; for additional insight the user may want to consult a statistician.
Result (02-006(e);selenium)
General Statistics
Total Number of Observations | 13 | Number of Distinct Observations | 13
Number of Detects | 9 | Number of Non-Detects | 4
Number of Distinct Detects | 9 | Number of Distinct Non-Detects | 4
Minimum Detect | 0.221 | Minimum Non-Detect | 1.01
Maximum Detect | 1.47 | Maximum Non-Detect | 2.04
Variance Detects | 0.188 | Percent Non-Detects | 30.77%
Mean Detects | 0.937 | SD Detects | 0.433
Median Detects | 1.05 | CV Detects | 0.462
Skewness Detects | -0.389 | Kurtosis Detects | -1.091
Mean of Logged Detects | -0.202 | SD of Logged Detects | 0.618
Normal GOF Test on Detects Only
Shapiro Wilk Test Statistic | 0.949 | Shapiro Wilk GOF Test
5% Shapiro Wilk Critical Value | 0.829 | Detected Data appear Normal at 5% Significance Level
Lilliefors Test Statistic | 0.158 | Lilliefors GOF Test
5% Lilliefors Critical Value | 0.295 | Detected Data appear Normal at 5% Significance Level
Detected Data appear Normal at 5% Significance Level
Kaplan-Meier (KM) Statistics using Normal Critical Values and other Nonparametric UCLs
Mean | 0.897 | Standard Error of Mean | 0.14
SD | 0.412 | 95% KM (BCA) UCL | 1.107
95% KM (t) UCL | 1.147 | 95% KM (Percentile Bootstrap) UCL | 1.124
95% KM (z) UCL | 1.127 | 95% KM Bootstrap t UCL | 1.14
90% KM Chebyshev UCL | 1.318 | 95% KM Chebyshev UCL | 1.508
97.5% KM Chebyshev UCL | 1.773 | 99% KM Chebyshev UCL | 2.293
Gamma GOF Tests on Detected Observations Only
A-D Test Statistic | 0.373 | Anderson-Darling GOF Test
5% A-D Critical Value | 0.725 | Detected data appear Gamma Distributed at 5% Significance Level
K-S Test Statistic | 0.209 | Kolmogrov-Smirnoff GOF
5% K-S Critical Value | 0.281 | Detected data appear Gamma Distributed at 5% Significance Level
Detected data appear Gamma Distributed at 5% Significance Level
Gamma Statistics on Detected Data Only
k hat (MLE) | 3.804 | k star (bias corrected MLE) | 2.61
Theta hat (MLE) | 0.246 | Theta star (bias corrected MLE) | 0.359
nu hat (MLE) | 68.47 | nu star (bias corrected) | 46.98
MLE Mean (bias corrected) | 0.937 | MLE Sd (bias corrected) | 0.58
Gamma Kaplan-Meier (KM) Statistics
k hat (KM) | 4.738 | nu hat (KM) | 123.2
Approximate Chi Square Value (123.18, α) | 98.55 | Adjusted Chi Square Value (123.18, β) | 95.41
95% Gamma Approximate KM-UCL (use when n>=50) | 1.121 | 95% Gamma Adjusted KM-UCL (use when n<50) | 1.157
Gamma ROS Statistics using Imputed Non-Detects
GROS may not be used when data set has > 50% NDs with many tied observations at multiple DLs
GROS may not be used when kstar of detected data is small such as < 0.1
For such situations, GROS method tends to yield inflated values of UCLs and BTVs
For gamma distributed detected data, BTVs and UCLs may be computed using gamma distribution on KM estimates
Minimum | 0.221 | Mean | 0.886
Maximum | 1.47 | Median | 0.84
SD | 0.369 | CV | 0.417
k hat (MLE) | 5.008 | k star (bias corrected MLE) | 3.903
Theta hat (MLE) | 0.177 | Theta star (bias corrected MLE) | 0.227
nu hat (MLE) | 130.2 | nu star (bias corrected) | 101.5
MLE Mean (bias corrected) | 0.886 | MLE Sd (bias corrected) | 0.449
|  | Adjusted Level of Significance (β) | 0.0301
Approximate Chi Square Value (101.49, α) | 79.25 | Adjusted Chi Square Value (101.49, β) | 76.45
95% Gamma Approximate UCL (use when n>=50) | 1.135 | 95% Gamma Adjusted UCL (use when n<50) | 1.177
Lognormal GOF Test on Detected Observations Only
Shapiro Wilk Test Statistic | 0.875 | Shapiro Wilk GOF Test
5% Shapiro Wilk Critical Value | 0.829 | Detected Data appear Lognormal at 5% Significance Level
Lilliefors Test Statistic | 0.213 | Lilliefors GOF Test
5% Lilliefors Critical Value | 0.295 | Detected Data appear Lognormal at 5% Significance Level
Detected Data appear Lognormal at 5% Significance Level
Lognormal ROS Statistics Using Imputed Non-Detects
Mean in Original Scale | 0.865 | Mean in Log Scale | -0.254
SD in Original Scale | 0.378 | SD in Log Scale | 0.523
95% t UCL (assumes normality of ROS data) | 1.052 | 95% Percentile Bootstrap UCL | 1.037
95% BCA Bootstrap UCL | 1.038 | 95% Bootstrap t UCL | 1.06
95% H-UCL (Log ROS) | 1.229
UCLs using Lognormal Distribution and KM Estimates when Detected data are Lognormally Distributed
KM Mean (logged) | -0.255 | 95% H-UCL (KM -Log) | 1.357
KM SD (logged) | 0.595 | 95% Critical H Value (KM-Log) | 2.229
KM Standard Error of Mean (logged) | 0.208
DL/2 Statistics
DL/2 Normal |  | DL/2 Log-Transformed
Mean in Original Scale | 0.886 | Mean in Log Scale | -0.23
SD in Original Scale | 0.378 | SD in Log Scale | 0.527
95% t UCL (Assumes normality) | 1.073 | 95% H-Stat UCL | 1.266
DL/2 is not a recommended method, provided for comparisons and historical reasons
Nonparametric Distribution Free UCL Statistics
Detected Data appear Normal Distributed at 5% Significance Level
Suggested UCL to Use
95% KM (t) UCL | 1.147 | 95% KM (Percentile Bootstrap) UCL | 1.124
Note: Suggestions regarding the selection of a 95% UCL are provided to help the user to select the most appropriate 95% UCL.
Recommendations are based upon data size, data distribution, and skewness.
These recommendations are based upon the results of the simulation studies summarized in Singh, Maichle, and Lee (2006).
However, simulations results will not cover all Real World data sets; for additional insight the user may want to consult a statistician.
Result (02-006(e);silver)
General Statistics
Total Number of Observations | 13 | Number of Distinct Observations | 13
|  | Number of Missing Observations | 0
Minimum | 0.0574 | Mean | 0.201
Maximum | 1.4 | Median | 0.0713
SD | 0.375 | Std. Error of Mean | 0.104
Coefficient of Variation | 1.864 | Skewness | 3.191
Normal GOF Test
Shapiro Wilk Test Statistic | 0.435 | Shapiro Wilk GOF Test
5% Shapiro Wilk Critical Value | 0.866 | Data Not Normal at 5% Significance Level
Lilliefors Test Statistic | 0.47 | Lilliefors GOF Test
5% Lilliefors Critical Value | 0.246 | Data Not Normal at 5% Significance Level
Data Not Normal at 5% Significance Level
Assuming Normal Distribution
95% Normal UCL |  | 95% UCLs (Adjusted for Skewness)
95% Student's-t UCL | 0.387 | 95% Adjusted-CLT UCL (Chen-1995) | 0.471
|  | 95% Modified-t UCL (Johnson-1978) | 0.402
Gamma GOF Test
A-D Test Statistic | 3.051 | Anderson-Darling Gamma GOF Test
5% A-D Critical Value | 0.765 | Data Not Gamma Distributed at 5% Significance Level
K-S Test Statistic | 0.475 | Kolmogrov-Smirnoff Gamma GOF Test
5% K-S Critical Value | 0.245 | Data Not Gamma Distributed at 5% Significance Level
Data Not Gamma Distributed at 5% Significance Level
Gamma Statistics
k hat (MLE) | 0.851 | k star (bias corrected MLE) | 0.706
Theta hat (MLE) | 0.236 | Theta star (bias corrected MLE) | 0.285
nu hat (MLE) | 22.13 | nu star (bias corrected) | 18.36
MLE Mean (bias corrected) | 0.201 | MLE Sd (bias corrected) | 0.24
|  | Approximate Chi Square Value (0.05) | 9.65
Adjusted Level of Significance | 0.0301 | Adjusted Chi Square Value | 8.763
Assuming Gamma Distribution
95% Approximate Gamma UCL (use when n>=50)) | 0.383 | 95% Adjusted Gamma UCL (use when n<50) | 0.422
Lognormal GOF Test
Shapiro Wilk Test Statistic | 0.574 | Shapiro Wilk Lognormal GOF Test
5% Shapiro Wilk Critical Value | 0.866 | Data Not Lognormal at 5% Significance Level
Lilliefors Test Statistic | 0.426 | Lilliefors Lognormal GOF Test
5% Lilliefors Critical Value | 0.246 | Data Not Lognormal at 5% Significance Level
Data Not Lognormal at 5% Significance Level
Lognormal Statistics
Minimum of Logged Data | -2.858 | Mean of logged Data | -2.295
Maximum of Logged Data | 0.336 | SD of logged Data | 0.951
Assuming Lognormal Distribution
95% H-UCL | 0.338 | 90% Chebyshev (MVUE) UCL | 0.28
95% Chebyshev (MVUE) UCL | 0.338 | 97.5% Chebyshev (MVUE) UCL | 0.418
99% Chebyshev (MVUE) UCL | 0.577
Nonparametric Distribution Free UCL Statistics
Data do not follow a Discernible Distribution (0.05)
Nonparametric Distribution Free UCLs
95% CLT UCL | 0.372 | 95% Jackknife UCL | 0.387
95% Standard Bootstrap UCL | 0.367 | 95% Bootstrap-t UCL | 6.757
95% Hall's Bootstrap UCL | 2.285 | 95% Percentile Bootstrap UCL | 0.378
95% BCA Bootstrap UCL | 0.494
90% Chebyshev(Mean, Sd) UCL | 0.514 | 95% Chebyshev(Mean, Sd) UCL | 0.655
97.5% Chebyshev(Mean, Sd) UCL | 0.851 | 99% Chebyshev(Mean, Sd) UCL | 1.237
Suggested UCL to Use
95% Chebyshev (Mean, Sd) UCL | 0.655
Note: Suggestions regarding the selection of a 95% UCL are provided to help the user to select the most appropriate 95% UCL.
These recommendations are based upon the results of the simulation studies summarized in Singh, Singh, and Iaci (2002)
and Singh and Singh (2003). However, simulations results will not cover all Real World data sets.
For additional insight the user may want to consult a statistician.
Result (02-006(e);tritium)
General Statistics
Total Number of Observations | 13 | Number of Distinct Observations | 13
Number of Detects | 9 | Number of Non-Detects | 4
Number of Distinct Detects | 9 | Number of Distinct Non-Detects | 4
Minimum Detect | 0.0124 | Minimum Non-Detect | 0.00505
Maximum Detect | 0.294 | Maximum Non-Detect | 0.032
Variance Detects | 0.00815 | Percent Non-Detects | 30.77%
Mean Detects | 0.0532 | SD Detects | 0.0903
Median Detects | 0.024 | CV Detects | 1.696
Skewness Detects | 2.979 | Kurtosis Detects | 8.91
Mean of Logged Detects | -3.51 | SD of Logged Detects | 0.897
Normal GOF Test on Detects Only
Shapiro Wilk Test Statistic | 0.448 | Shapiro Wilk GOF Test
5% Shapiro Wilk Critical Value | 0.829 | Detected Data Not Normal at 5% Significance Level
Lilliefors Test Statistic | 0.495 | Lilliefors GOF Test
5% Lilliefors Critical Value | 0.295 | Detected Data Not Normal at 5% Significance Level
Detected Data Not Normal at 5% Significance Level
Kaplan-Meier (KM) Statistics using Normal Critical Values and other Nonparametric UCLs
Mean | 0.0396 | Standard Error of Mean | 0.0217
SD | 0.0738 | 95% KM (BCA) UCL | 0.0841
95% KM (t) UCL | 0.0784 | 95% KM (Percentile Bootstrap) UCL | 0.0827
95% KM (z) UCL | 0.0754 | 95% KM Bootstrap t UCL | 0.263
90% KM Chebyshev UCL | 0.105 | 95% KM Chebyshev UCL | 0.134
97.5% KM Chebyshev UCL | 0.175 | 99% KM Chebyshev UCL | 0.256
Gamma GOF Tests on Detected Observations Only
A-D Test Statistic | 1.915 | Anderson-Darling GOF Test
5% A-D Critical Value | 0.743 | Detected Data Not Gamma Distributed at 5% Significance Level
K-S Test Statistic | 0.468 | Kolmogrov-Smirnoff GOF
5% K-S Critical Value | 0.287 | Detected Data Not Gamma Distributed at 5% Significance Level
Detected Data Not Gamma Distributed at 5% Significance Level
Gamma Statistics on Detected Data Only
k hat (MLE) | 1 | k star (bias corrected MLE) | 0.741
Theta hat (MLE) | 0.0533 | Theta star (bias corrected MLE) | 0.0719
nu hat (MLE) | 17.99 | nu star (bias corrected) | 13.33
MLE Mean (bias corrected) | 0.0532 | MLE Sd (bias corrected) | 0.0619
Gamma Kaplan-Meier (KM) Statistics
k hat (KM) | 0.288 | nu hat (KM) | 7.495
Approximate Chi Square Value (7.49, α) | 2.446 | Adjusted Chi Square Value (7.49, β) | 2.055
95% Gamma Approximate KM-UCL (use when n>=50) | 0.121 | 95% Gamma Adjusted KM-UCL (use when n<50) | 0.145
Gamma ROS Statistics using Imputed Non-Detects
GROS may not be used when data set has > 50% NDs with many tied observations at multiple DLs
GROS may not be used when kstar of detected data is small such as < 0.1
For such situations, GROS method tends to yield inflated values of UCLs and BTVs
For gamma distributed detected data, BTVs and UCLs may be computed using gamma distribution on KM estimates
Minimum | 0.01 | Mean | 0.0399
Maximum | 0.294 | Median | 0.0209
SD | 0.0766 | CV | 1.918
k hat (MLE) | 0.929 | k star (bias corrected MLE) | 0.766
Theta hat (MLE) | 0.043 | Theta star (bias corrected MLE) | 0.0521
nu hat (MLE) | 24.16 | nu star (bias corrected) | 19.92
MLE Mean (bias corrected) | 0.0399 | MLE Sd (bias corrected) | 0.0456
|  | Adjusted Level of Significance (β) | 0.0301
Approximate Chi Square Value (19.92, α) | 10.79 | Adjusted Chi Square Value (19.92, β) | 9.844
95% Gamma Approximate UCL (use when n>=50) | 0.0737 | 95% Gamma Adjusted UCL (use when n<50) | 0.0808
Lognormal GOF Test on Detected Observations Only
Shapiro Wilk Test Statistic | 0.673 | Shapiro Wilk GOF Test
5% Shapiro Wilk Critical Value | 0.829 | Detected Data Not Lognormal at 5% Significance Level
Lilliefors Test Statistic | 0.402 | Lilliefors GOF Test
5% Lilliefors Critical Value | 0.295 | Detected Data Not Lognormal at 5% Significance Level
Detected Data Not Lognormal at 5% Significance Level
Lognormal ROS Statistics Using Imputed Non-Detects
Mean in Original Scale | 0.0394 | Mean in Log Scale | -3.947
SD in Original Scale | 0.0769 | SD in Log Scale | 1.043
95% t UCL (assumes normality of ROS data) | 0.0774 | 95% Percentile Bootstrap UCL | 0.0816
95% BCA Bootstrap UCL | 0.104 | 95% Bootstrap t UCL | 0.258
95% H-UCL (Log ROS) | 0.0802
DL/2 Statistics
DL/2 Normal |  | DL/2 Log-Transformed
Mean in Original Scale | 0.0394 | Mean in Log Scale | -3.965
SD in Original Scale | 0.0769 | SD in Log Scale | 1.092
95% t UCL (Assumes normality) | 0.0774 | 95% H-Stat UCL | 0.0889
DL/2 is not a recommended method, provided for comparisons and historical reasons
Nonparametric Distribution Free UCL Statistics
Data do not follow a Discernible Distribution at 5% Significance Level
Suggested UCL to Use
95% KM (BCA) UCL | 0.0841
Note: Suggestions regarding the selection of a 95% UCL are provided to help the user to select the most appropriate 95% UCL.
Recommendations are based upon data size, data distribution, and skewness.
These recommendations are based upon the results of the simulation studies summarized in Singh, Maichle, and Lee (2006).
However, simulations results will not cover all Real World data sets; for additional insight the user may want to consult a statistician.
Result (02-006(e);zinc)
General Statistics
Total Number of Observations | 13 | Number of Distinct Observations | 12
|  | Number of Missing Observations | 0
Minimum | 34.3 | Mean | 70
Maximum | 320 | Median | 40.9
SD | 77.68 | Std. Error of Mean | 21.55
Coefficient of Variation | 1.11 | Skewness | 3.23
Normal GOF Test
Shapiro Wilk Test Statistic | 0.499 | Shapiro Wilk GOF Test
5% Shapiro Wilk Critical Value | 0.866 | Data Not Normal at 5% Significance Level
Lilliefors Test Statistic | 0.35 | Lilliefors GOF Test
5% Lilliefors Critical Value | 0.246 | Data Not Normal at 5% Significance Level
Data Not Normal at 5% Significance Level
Assuming Normal Distribution
95% Normal UCL |  | 95% UCLs (Adjusted for Skewness)
95% Student's-t UCL | 108.4 | 95% Adjusted-CLT UCL (Chen-1995) | 126.1
|  | 95% Modified-t UCL (Johnson-1978) | 111.6
Gamma GOF Test
A-D Test Statistic | 1.903 | Anderson-Darling Gamma GOF Test
5% A-D Critical Value | 0.743 | Data Not Gamma Distributed at 5% Significance Level
K-S Test Statistic | 0.313 | Kolmogrov-Smirnoff Gamma GOF Test
5% K-S Critical Value | 0.239 | Data Not Gamma Distributed at 5% Significance Level
Data Not Gamma Distributed at 5% Significance Level
Gamma Statistics
k hat (MLE) | 2.026 | k star (bias corrected MLE) | 1.61
Theta hat (MLE) | 34.55 | Theta star (bias corrected MLE) | 43.48
nu hat (MLE) | 52.68 | nu star (bias corrected) | 41.86
MLE Mean (bias corrected) | 70 | MLE Sd (bias corrected) | 55.17
|  | Approximate Chi Square Value (0.05) | 28.03
Adjusted Level of Significance | 0.0301 | Adjusted Chi Square Value | 26.42
Assuming Gamma Distribution
95% Approximate Gamma UCL (use when n>=50)) | 104.5 | 95% Adjusted Gamma UCL (use when n<50) | 110.9
Lognormal GOF Test
Shapiro Wilk Test Statistic | 0.71 | Shapiro Wilk Lognormal GOF Test
5% Shapiro Wilk Critical Value | 0.866 | Data Not Lognormal at 5% Significance Level
Lilliefors Test Statistic | 0.264 | Lilliefors Lognormal GOF Test
5% Lilliefors Critical Value | 0.246 | Data Not Lognormal at 5% Significance Level
Data Not Lognormal at 5% Significance Level
Lognormal Statistics
Minimum of Logged Data | 3.535 | Mean of logged Data | 3.982
Maximum of Logged Data | 5.768 | SD of logged Data | 0.63
Assuming Lognormal Distribution
95% H-UCL | 98.91 | 90% Chebyshev (MVUE) UCL | 99.26
95% Chebyshev (MVUE) UCL | 115.1 | 97.5% Chebyshev (MVUE) UCL | 137.1
99% Chebyshev (MVUE) UCL | 180.4
Nonparametric Distribution Free UCL Statistics
Data do not follow a Discernible Distribution (0.05)
Nonparametric Distribution Free UCLs
95% CLT UCL | 105.4 | 95% Jackknife UCL | 108.4
95% Standard Bootstrap UCL | 104.6 | 95% Bootstrap-t UCL | 230.7
95% Hall's Bootstrap UCL | 222.8 | 95% Percentile Bootstrap UCL | 108.7
95% BCA Bootstrap UCL | 133.8
90% Chebyshev(Mean, Sd) UCL | 134.6 | 95% Chebyshev(Mean, Sd) UCL | 163.9
97.5% Chebyshev(Mean, Sd) UCL | 204.6 | 99% Chebyshev(Mean, Sd) UCL | 284.4
Suggested UCL to Use
95% Chebyshev (Mean, Sd) UCL | 163.9
Note: Suggestions regarding the selection of a 95% UCL are provided to help the user to select the most appropriate 95% UCL.
These recommendations are based upon the results of the simulation studies summarized in Singh, Singh, and Iaci (2002)
and Singh and Singh (2003). However, simulations results will not cover all Real World data sets.
For additional insight the user may want to consult a statistician.
Result (02-009(a);aroclor-1254)
General Statistics
Total Number of Observations | 23 | Number of Distinct Observations | 20
Number of Detects | 8 | Number of Non-Detects | 15
Number of Distinct Detects | 7 | Number of Distinct Non-Detects | 13
Minimum Detect | 0.0019 | Minimum Non-Detect | 0.00348
Maximum Detect | 0.00716 | Maximum Non-Detect | 0.00384
Variance Detects | 3.0902E-6 | Percent Non-Detects | 65.22%
Mean Detects | 0.00321 | SD Detects | 0.00176
Median Detects | 0.00255 | CV Detects | 0.548
Skewness Detects | 2.035 | Kurtosis Detects | 4.111
Mean of Logged Detects | -5.84 | SD of Logged Detects | 0.438
Normal GOF Test on Detects Only
Shapiro Wilk Test Statistic | 0.728 | Shapiro Wilk GOF Test
5% Shapiro Wilk Critical Value | 0.818 | Detected Data Not Normal at 5% Significance Level
Lilliefors Test Statistic | 0.342 | Lilliefors GOF Test
5% Lilliefors Critical Value | 0.313 | Detected Data Not Normal at 5% Significance Level
Detected Data Not Normal at 5% Significance Level
Kaplan-Meier (KM) Statistics using Normal Critical Values and other Nonparametric UCLs
Mean | 0.00266 | Standard Error of Mean | 2.6198E-4
SD | 0.00108 | 95% KM (BCA) UCL | 0.00313
95% KM (t) UCL | 0.00311 | 95% KM (Percentile Bootstrap) UCL | 0.0031
95% KM (z) UCL | 0.00309 | 95% KM Bootstrap t UCL | 0.00339
90% KM Chebyshev UCL | 0.00345 | 95% KM Chebyshev UCL | 0.0038
97.5% KM Chebyshev UCL | 0.0043 | 99% KM Chebyshev UCL | 0.00527
Gamma GOF Tests on Detected Observations Only
A-D Test Statistic | 0.769 | Anderson-Darling GOF Test
5% A-D Critical Value | 0.719 | Detected Data Not Gamma Distributed at 5% Significance Level
K-S Test Statistic | 0.313 | Kolmogrov-Smirnoff GOF
5% K-S Critical Value | 0.295 | Detected Data Not Gamma Distributed at 5% Significance Level
Detected Data Not Gamma Distributed at 5% Significance Level
Gamma Statistics on Detected Data Only
k hat (MLE) | 5.291 | k star (bias corrected MLE) | 3.39
Theta hat (MLE) | 6.0620E-4 | Theta star (bias corrected MLE) | 9.4607E-4
nu hat (MLE) | 84.66 | nu star (bias corrected) | 54.25
MLE Mean (bias corrected) | 0.00321 | MLE Sd (bias corrected) | 0.00174
Gamma Kaplan-Meier (KM) Statistics
k hat (KM) | 6.079 | nu hat (KM) | 279.6
Approximate Chi Square Value (279.63, α) | 241.9 | Adjusted Chi Square Value (279.63, β) | 239.4
95% Gamma Approximate KM-UCL (use when n>=50) | 0.00307 | 95% Gamma Adjusted KM-UCL (use when n<50) | 0.00311
Gamma ROS Statistics using Imputed Non-Detects
GROS may not be used when data set has > 50% NDs with many tied observations at multiple DLs
GROS may not be used when kstar of detected data is small such as < 0.1
For such situations, GROS method tends to yield inflated values of UCLs and BTVs
For gamma distributed detected data, BTVs and UCLs may be computed using gamma distribution on KM estimates
Minimum | 0.0019 | Mean | 0.00764
Maximum | 0.01 | Median | 0.01
SD | 0.00345 | CV | 0.452
k hat (MLE) | 3.285 | k star (bias corrected MLE) | 2.885
Theta hat (MLE) | 0.00233 | Theta star (bias corrected MLE) | 0.00265
nu hat (MLE) | 151.1 | nu star (bias corrected) | 132.7
MLE Mean (bias corrected) | 0.00764 | MLE Sd (bias corrected) | 0.0045
|  | Adjusted Level of Significance (β) | 0.0389
Approximate Chi Square Value (132.72, α) | 107.1 | Adjusted Chi Square Value (132.72, β) | 105.4
95% Gamma Approximate UCL (use when n>=50) | 0.00946 | 95% Gamma Adjusted UCL (use when n<50) | 0.00961
Lognormal GOF Test on Detected Observations Only
Shapiro Wilk Test Statistic | 0.841 | Shapiro Wilk GOF Test
5% Shapiro Wilk Critical Value | 0.818 | Detected Data appear Lognormal at 5% Significance Level
Lilliefors Test Statistic | 0.285 | Lilliefors GOF Test
5% Lilliefors Critical Value | 0.313 | Detected Data appear Lognormal at 5% Significance Level
Detected Data appear Lognormal at 5% Significance Level
Lognormal ROS Statistics Using Imputed Non-Detects
Mean in Original Scale | 0.00272 | Mean in Log Scale | -5.952
SD in Original Scale | 0.00107 | SD in Log Scale | 0.269
95% t UCL (assumes normality of ROS data) | 0.0031 | 95% Percentile Bootstrap UCL | 0.00312
95% BCA Bootstrap UCL | 0.00336 | 95% Bootstrap t UCL | 0.00401
95% H-UCL (Log ROS) | 0.00299
UCLs using Lognormal Distribution and KM Estimates when Detected data are Lognormally Distributed
KM Mean (logged) | -5.98 | 95% H-UCL (KM -Log) | 0.00294
KM SD (logged) | 0.283 | 95% Critical H Value (KM-Log) | 1.811
KM Standard Error of Mean (logged) | 0.0772
DL/2 Statistics
DL/2 Normal |  | DL/2 Log-Transformed
Mean in Original Scale | 0.00231 | Mean in Log Scale | -6.141
SD in Original Scale | 0.0012 | SD in Log Scale | 0.335
95% t UCL (Assumes normality) | 0.00274 | 95% H-Stat UCL | 0.0026
DL/2 is not a recommended method, provided for comparisons and historical reasons
Nonparametric Distribution Free UCL Statistics
Detected Data appear Lognormal Distributed at 5% Significance Level
Suggested UCL to Use
95% KM (t) UCL | 0.00311 | 95% KM (% Bootstrap) UCL | 0.0031
Note: Suggestions regarding the selection of a 95% UCL are provided to help the user to select the most appropriate 95% UCL.
Recommendations are based upon data size, data distribution, and skewness.
These recommendations are based upon the results of the simulation studies summarized in Singh, Maichle, and Lee (2006).
However, simulations results will not cover all Real World data sets; for additional insight the user may want to consult a statistician.
Result (02-009(a);aroclor-1260)
General Statistics
Total Number of Observations | 23 | Number of Distinct Observations | 20
Number of Detects | 11 | Number of Non-Detects | 12
Number of Distinct Detects | 10 | Number of Distinct Non-Detects | 10
Minimum Detect | 0.0013 | Minimum Non-Detect | 0.00348
Maximum Detect | 0.0144 | Maximum Non-Detect | 0.00384
Variance Detects | 1.3567E-5 | Percent Non-Detects | 52.17%
Mean Detects | 0.00365 | SD Detects | 0.00368
Median Detects | 0.0026 | CV Detects | 1.008
Skewness Detects | 2.95 | Kurtosis Detects | 9.182
Mean of Logged Detects | -5.861 | SD of Logged Detects | 0.645
Normal GOF Test on Detects Only
Shapiro Wilk Test Statistic | 0.578 | Shapiro Wilk GOF Test
5% Shapiro Wilk Critical Value | 0.85 | Detected Data Not Normal at 5% Significance Level
Lilliefors Test Statistic | 0.346 | Lilliefors GOF Test
5% Lilliefors Critical Value | 0.267 | Detected Data Not Normal at 5% Significance Level
Detected Data Not Normal at 5% Significance Level
Kaplan-Meier (KM) Statistics using Normal Critical Values and other Nonparametric UCLs
Mean | 0.00298 | Standard Error of Mean | 5.8339E-4
SD | 0.00256 | 95% KM (BCA) UCL | 0.00397
95% KM (t) UCL | 0.00398 | 95% KM (Percentile Bootstrap) UCL | 0.00402
95% KM (z) UCL | 0.00394 | 95% KM Bootstrap t UCL | 0.00519
90% KM Chebyshev UCL | 0.00473 | 95% KM Chebyshev UCL | 0.00552
97.5% KM Chebyshev UCL | 0.00662 | 99% KM Chebyshev UCL | 0.00878
Gamma GOF Tests on Detected Observations Only
A-D Test Statistic | 1.01 | Anderson-Darling GOF Test
5% A-D Critical Value | 0.738 | Detected Data Not Gamma Distributed at 5% Significance Level
K-S Test Statistic | 0.268 | Kolmogrov-Smirnoff GOF
5% K-S Critical Value | 0.258 | Detected Data Not Gamma Distributed at 5% Significance Level
Detected Data Not Gamma Distributed at 5% Significance Level
Gamma Statistics on Detected Data Only
k hat (MLE) | 2.156 | k star (bias corrected MLE) | 1.629
Theta hat (MLE) | 0.00169 | Theta star (bias corrected MLE) | 0.00224
nu hat (MLE) | 47.44 | nu star (bias corrected) | 35.84
MLE Mean (bias corrected) | 0.00365 | MLE Sd (bias corrected) | 0.00286
Gamma Kaplan-Meier (KM) Statistics
k hat (KM) | 1.351 | nu hat (KM) | 62.15
Approximate Chi Square Value (62.15, α) | 45.02 | Adjusted Chi Square Value (62.15, β) | 43.96
95% Gamma Approximate KM-UCL (use when n>=50) | 0.00411 | 95% Gamma Adjusted KM-UCL (use when n<50) | 0.00421
Gamma ROS Statistics using Imputed Non-Detects
GROS may not be used when data set has > 50% NDs with many tied observations at multiple DLs
GROS may not be used when kstar of detected data is small such as < 0.1
For such situations, GROS method tends to yield inflated values of UCLs and BTVs
For gamma distributed detected data, BTVs and UCLs may be computed using gamma distribution on KM estimates
Minimum | 0.0013 | Mean | 0.00697
Maximum | 0.0144 | Median | 0.01
SD | 0.00408 | CV | 0.586
k hat (MLE) | 2.244 | k star (bias corrected MLE) | 1.98
Theta hat (MLE) | 0.0031 | Theta star (bias corrected MLE) | 0.00352
nu hat (MLE) | 103.2 | nu star (bias corrected) | 91.09
MLE Mean (bias corrected) | 0.00697 | MLE Sd (bias corrected) | 0.00495
|  | Adjusted Level of Significance (β) | 0.0389
Approximate Chi Square Value (91.09, α) | 70.09 | Adjusted Chi Square Value (91.09, β) | 68.75
95% Gamma Approximate UCL (use when n>=50) | 0.00905 | 95% Gamma Adjusted UCL (use when n<50) | 0.00923
Lognormal GOF Test on Detected Observations Only
Shapiro Wilk Test Statistic | 0.864 | Shapiro Wilk GOF Test
5% Shapiro Wilk Critical Value | 0.85 | Detected Data appear Lognormal at 5% Significance Level
Lilliefors Test Statistic | 0.21 | Lilliefors GOF Test
5% Lilliefors Critical Value | 0.267 | Detected Data appear Lognormal at 5% Significance Level
Detected Data appear Lognormal at 5% Significance Level
Lognormal ROS Statistics Using Imputed Non-Detects
Mean in Original Scale | 0.003 | Mean in Log Scale | -5.957
SD in Original Scale | 0.00258 | SD in Log Scale | 0.456
95% t UCL (assumes normality of ROS data) | 0.00392 | 95% Percentile Bootstrap UCL | 0.00395
95% BCA Bootstrap UCL | 0.00453 | 95% Bootstrap t UCL | 0.00635
95% H-UCL (Log ROS) | 0.00346
UCLs using Lognormal Distribution and KM Estimates when Detected data are Lognormally Distributed
KM Mean (logged) | -5.983 | 95% H-UCL (KM -Log) | 0.0035
KM SD (logged) | 0.491 | 95% Critical H Value (KM-Log) | 1.966
KM Standard Error of Mean (logged) | 0.13
DL/2 Statistics
DL/2 Normal |  | DL/2 Log-Transformed
Mean in Original Scale | 0.0027 | Mean in Log Scale | -6.093
SD in Original Scale | 0.00265 | SD in Log Scale | 0.491
95% t UCL (Assumes normality) | 0.00365 | 95% H-Stat UCL | 0.00313
DL/2 is not a recommended method, provided for comparisons and historical reasons
Nonparametric Distribution Free UCL Statistics
Detected Data appear Lognormal Distributed at 5% Significance Level
Suggested UCL to Use
95% KM (t) UCL | 0.00398 | 95% KM (% Bootstrap) UCL | 0.00402
Note: Suggestions regarding the selection of a 95% UCL are provided to help the user to select the most appropriate 95% UCL.
Recommendations are based upon data size, data distribution, and skewness.
These recommendations are based upon the results of the simulation studies summarized in Singh, Maichle, and Lee (2006).
However, simulations results will not cover all Real World data sets; for additional insight the user may want to consult a statistician.
Result (02-009(a);cesium-137)
General Statistics
Total Number of Observations | 26 | Number of Distinct Observations | 26
Number of Detects | 24 | Number of Non-Detects | 2
Number of Distinct Detects | 24 | Number of Distinct Non-Detects | 2
Minimum Detect | 0.155 | Minimum Non-Detect | 0.0648
Maximum Detect | 12.1 | Maximum Non-Detect | 0.19
Variance Detects | 8.073 | Percent Non-Detects | 7.692%
Mean Detects | 1.724 | SD Detects | 2.841
Median Detects | 0.612 | CV Detects | 1.648
Skewness Detects | 2.948 | Kurtosis Detects | 8.726
Mean of Logged Detects | -0.239 | SD of Logged Detects | 1.194
Normal GOF Test on Detects Only
Shapiro Wilk Test Statistic | 0.563 | Shapiro Wilk GOF Test
5% Shapiro Wilk Critical Value | 0.916 | Detected Data Not Normal at 5% Significance Level
Lilliefors Test Statistic | 0.29 | Lilliefors GOF Test
5% Lilliefors Critical Value | 0.181 | Detected Data Not Normal at 5% Significance Level
Detected Data Not Normal at 5% Significance Level
Kaplan-Meier (KM) Statistics using Normal Critical Values and other Nonparametric UCLs
Mean | 1.599 | Standard Error of Mean | 0.542
SD | 2.707 | 95% KM (BCA) UCL | 2.572
95% KM (t) UCL | 2.526 | 95% KM (Percentile Bootstrap) UCL | 2.559
95% KM (z) UCL | 2.491 | 95% KM Bootstrap t UCL | 4.391
90% KM Chebyshev UCL | 3.226 | 95% KM Chebyshev UCL | 3.963
97.5% KM Chebyshev UCL | 4.986 | 99% KM Chebyshev UCL | 6.996
Gamma GOF Tests on Detected Observations Only
A-D Test Statistic | 1.225 | Anderson-Darling GOF Test
5% A-D Critical Value | 0.782 | Detected Data Not Gamma Distributed at 5% Significance Level
K-S Test Statistic | 0.164 | Kolmogrov-Smirnoff GOF
5% K-S Critical Value | 0.185 | Detected data appear Gamma Distributed at 5% Significance Level
Detected data follow Appr. Gamma Distribution at 5% Significance Level
Gamma Statistics on Detected Data Only
k hat (MLE) | 0.762 | k star (bias corrected MLE) | 0.694
Theta hat (MLE) | 2.264 | Theta star (bias corrected MLE) | 2.484
nu hat (MLE) | 36.57 | nu star (bias corrected) | 33.33
MLE Mean (bias corrected) | 1.724 | MLE Sd (bias corrected) | 2.069
Gamma Kaplan-Meier (KM) Statistics
k hat (KM) | 0.349 | nu hat (KM) | 18.14
Approximate Chi Square Value (18.14, α) | 9.496 | Adjusted Chi Square Value (18.14, β) | 9.083
95% Gamma Approximate KM-UCL (use when n>=50) | 3.056 | 95% Gamma Adjusted KM-UCL (use when n<50) | 3.195
Gamma ROS Statistics using Imputed Non-Detects
GROS may not be used when data set has > 50% NDs with many tied observations at multiple DLs
GROS may not be used when kstar of detected data is small such as < 0.1
For such situations, GROS method tends to yield inflated values of UCLs and BTVs
For gamma distributed detected data, BTVs and UCLs may be computed using gamma distribution on KM estimates
Minimum | 0.01 | Mean | 1.593
Maximum | 12.1 | Median | 0.544
SD | 2.765 | CV | 1.736
k hat (MLE) | 0.595 | k star (bias corrected MLE) | 0.552
Theta hat (MLE) | 2.678 | Theta star (bias corrected MLE) | 2.887
nu hat (MLE) | 30.92 | nu star (bias corrected) | 28.69
MLE Mean (bias corrected) | 1.593 | MLE Sd (bias corrected) | 2.144
|  | Adjusted Level of Significance (β) | 0.0398
Approximate Chi Square Value (28.69, α) | 17.46 | Adjusted Chi Square Value (28.69, β) | 16.89
95% Gamma Approximate UCL (use when n>=50) | 2.616 | 95% Gamma Adjusted UCL (use when n<50) | 2.706
Lognormal GOF Test on Detected Observations Only
Shapiro Wilk Test Statistic | 0.943 | Shapiro Wilk GOF Test
5% Shapiro Wilk Critical Value | 0.916 | Detected Data appear Lognormal at 5% Significance Level
Lilliefors Test Statistic | 0.115 | Lilliefors GOF Test
5% Lilliefors Critical Value | 0.181 | Detected Data appear Lognormal at 5% Significance Level
Detected Data appear Lognormal at 5% Significance Level
Lognormal ROS Statistics Using Imputed Non-Detects
Mean in Original Scale | 1.597 | Mean in Log Scale | -0.438
SD in Original Scale | 2.762 | SD in Log Scale | 1.349
95% t UCL (assumes normality of ROS data) | 2.522 | 95% Percentile Bootstrap UCL | 2.558
95% BCA Bootstrap UCL | 2.875 | 95% Bootstrap t UCL | 4.216
95% H-UCL (Log ROS) | 3.588
UCLs using Lognormal Distribution and KM Estimates when Detected data are Lognormally Distributed
KM Mean (logged) | -0.408 | 95% H-UCL (KM -Log) | 3.106
KM SD (logged) | 1.272 | 95% Critical H Value (KM-Log) | 2.878
KM Standard Error of Mean (logged) | 0.256
DL/2 Statistics
DL/2 Normal |  | DL/2 Log-Transformed
Mean in Original Scale | 1.597 | Mean in Log Scale | -0.443
SD in Original Scale | 2.762 | SD in Log Scale | 1.362
95% t UCL (Assumes normality) | 2.522 | 95% H-Stat UCL | 3.684
DL/2 is not a recommended method, provided for comparisons and historical reasons
Nonparametric Distribution Free UCL Statistics
Detected Data appear Approximate Gamma Distributed at 5% Significance Level
Suggested UCL to Use
95% KM (Chebyshev) UCL | 3.963 | 95% GROS Adjusted Gamma UCL | 2.706
95% Adjusted Gamma KM-UCL | 3.195
Note: Suggestions regarding the selection of a 95% UCL are provided to help the user to select the most appropriate 95% UCL.
Recommendations are based upon data size, data distribution, and skewness.
These recommendations are based upon the results of the simulation studies summarized in Singh, Maichle, and Lee (2006).
However, simulations results will not cover all Real World data sets; for additional insight the user may want to consult a statistician.
Result (02-009(a);iron)
General Statistics
Total Number of Observations | 27 | Number of Distinct Observations | 26
|  | Number of Missing Observations | 0
Minimum | 5200 | Mean | 9250
Maximum | 63200 | Median | 6540
SD | 10964 | Std. Error of Mean | 2110
Coefficient of Variation | 1.185 | Skewness | 4.933
Normal GOF Test
Shapiro Wilk Test Statistic | 0.327 | Shapiro Wilk GOF Test
5% Shapiro Wilk Critical Value | 0.923 | Data Not Normal at 5% Significance Level
Lilliefors Test Statistic | 0.37 | Lilliefors GOF Test
5% Lilliefors Critical Value | 0.171 | Data Not Normal at 5% Significance Level
Data Not Normal at 5% Significance Level
Assuming Normal Distribution
95% Normal UCL |  | 95% UCLs (Adjusted for Skewness)
95% Student's-t UCL | 12849 | 95% Adjusted-CLT UCL (Chen-1995) | 14861
|  | 95% Modified-t UCL (Johnson-1978) | 13183
Gamma GOF Test
A-D Test Statistic | 4.734 | Anderson-Darling Gamma GOF Test
5% A-D Critical Value | 0.754 | Data Not Gamma Distributed at 5% Significance Level
K-S Test Statistic | 0.327 | Kolmogrov-Smirnoff Gamma GOF Test
5% K-S Critical Value | 0.17 | Data Not Gamma Distributed at 5% Significance Level
Data Not Gamma Distributed at 5% Significance Level
Gamma Statistics
k hat (MLE) | 2.616 | k star (bias corrected MLE) | 2.35
Theta hat (MLE) | 3535 | Theta star (bias corrected MLE) | 3936
nu hat (MLE) | 141.3 | nu star (bias corrected) | 126.9
MLE Mean (bias corrected) | 9250 | MLE Sd (bias corrected) | 6034
|  | Approximate Chi Square Value (0.05) | 101.9
Adjusted Level of Significance | 0.0401 | Adjusted Chi Square Value | 100.5
Assuming Gamma Distribution
95% Approximate Gamma UCL (use when n>=50)) | 11522 | 95% Adjusted Gamma UCL (use when n<50) | 11686
Lognormal GOF Test
Shapiro Wilk Test Statistic | 0.599 | Shapiro Wilk Lognormal GOF Test
5% Shapiro Wilk Critical Value | 0.923 | Data Not Lognormal at 5% Significance Level
Lilliefors Test Statistic | 0.274 | Lilliefors Lognormal GOF Test
5% Lilliefors Critical Value | 0.171 | Data Not Lognormal at 5% Significance Level
Data Not Lognormal at 5% Significance Level
Lognormal Statistics
Minimum of Logged Data | 8.556 | Mean of logged Data | 8.929
Maximum of Logged Data | 11.05 | SD of logged Data | 0.486
Assuming Lognormal Distribution
95% H-UCL | 10236 | 90% Chebyshev (MVUE) UCL | 10918
95% Chebyshev (MVUE) UCL | 12035 | 97.5% Chebyshev (MVUE) UCL | 13584
99% Chebyshev (MVUE) UCL | 16628
Nonparametric Distribution Free UCL Statistics
Data do not follow a Discernible Distribution (0.05)
Nonparametric Distribution Free UCLs
95% CLT UCL | 12721 | 95% Jackknife UCL | 12849
95% Standard Bootstrap UCL | 12695 | 95% Bootstrap-t UCL | 27473
95% Hall's Bootstrap UCL | 24137 | 95% Percentile Bootstrap UCL | 13390
95% BCA Bootstrap UCL | 15286
90% Chebyshev(Mean, Sd) UCL | 15581 | 95% Chebyshev(Mean, Sd) UCL | 18448
97.5% Chebyshev(Mean, Sd) UCL | 22428 | 99% Chebyshev(Mean, Sd) UCL | 30245
Suggested UCL to Use
95% Student's-t UCL | 12849 | or 95% Modified-t UCL | 13183
Note: Suggestions regarding the selection of a 95% UCL are provided to help the user to select the most appropriate 95% UCL.
These recommendations are based upon the results of the simulation studies summarized in Singh, Singh, and Iaci (2002)
and Singh and Singh (2003). However, simulations results will not cover all Real World data sets.
For additional insight the user may want to consult a statistician.
Result (02-009(a);mercury)
General Statistics
Total Number of Observations | 27 | Number of Distinct Observations | 26
Number of Detects | 19 | Number of Non-Detects | 8
Number of Distinct Detects | 19 | Number of Distinct Non-Detects | 8
Minimum Detect | 0.012 | Minimum Non-Detect | 0.0071
Maximum Detect | 0.35 | Maximum Non-Detect | 0.0211
Variance Detects | 0.0108 | Percent Non-Detects | 29.63%
Mean Detects | 0.0592 | SD Detects | 0.104
Median Detects | 0.0223 | CV Detects | 1.757
Skewness Detects | 2.656 | Kurtosis Detects | 5.921
Mean of Logged Detects | -3.553 | SD of Logged Detects | 1.009
Normal GOF Test on Detects Only
Shapiro Wilk Test Statistic | 0.472 | Shapiro Wilk GOF Test
5% Shapiro Wilk Critical Value | 0.901 | Detected Data Not Normal at 5% Significance Level
Lilliefors Test Statistic | 0.436 | Lilliefors GOF Test
5% Lilliefors Critical Value | 0.203 | Detected Data Not Normal at 5% Significance Level
Detected Data Not Normal at 5% Significance Level
Kaplan-Meier (KM) Statistics using Normal Critical Values and other Nonparametric UCLs
Mean | 0.0448 | Standard Error of Mean | 0.0173
SD | 0.0877 | 95% KM (BCA) UCL | 0.075
95% KM (t) UCL | 0.0744 | 95% KM (Percentile Bootstrap) UCL | 0.0748
95% KM (z) UCL | 0.0733 | 95% KM Bootstrap t UCL | 0.186
90% KM Chebyshev UCL | 0.0968 | 95% KM Chebyshev UCL | 0.12
97.5% KM Chebyshev UCL | 0.153 | 99% KM Chebyshev UCL | 0.217
Gamma GOF Tests on Detected Observations Only
A-D Test Statistic | 2.983 | Anderson-Darling GOF Test
5% A-D Critical Value | 0.776 | Detected Data Not Gamma Distributed at 5% Significance Level
K-S Test Statistic | 0.367 | Kolmogrov-Smirnoff GOF
5% K-S Critical Value | 0.206 | Detected Data Not Gamma Distributed at 5% Significance Level
Detected Data Not Gamma Distributed at 5% Significance Level
Gamma Statistics on Detected Data Only
k hat (MLE) | 0.816 | k star (bias corrected MLE) | 0.722
Theta hat (MLE) | 0.0725 | Theta star (bias corrected MLE) | 0.0819
nu hat (MLE) | 31 | nu star (bias corrected) | 27.44
MLE Mean (bias corrected) | 0.0592 | MLE Sd (bias corrected) | 0.0696
Gamma Kaplan-Meier (KM) Statistics
k hat (KM) | 0.261 | nu hat (KM) | 14.08
Approximate Chi Square Value (14.08, α) | 6.628 | Adjusted Chi Square Value (14.08, β) | 6.302
95% Gamma Approximate KM-UCL (use when n>=50) | 0.0952 | 95% Gamma Adjusted KM-UCL (use when n<50) | 0.1
Gamma ROS Statistics using Imputed Non-Detects
GROS may not be used when data set has > 50% NDs with many tied observations at multiple DLs
GROS may not be used when kstar of detected data is small such as < 0.1
For such situations, GROS method tends to yield inflated values of UCLs and BTVs
For gamma distributed detected data, BTVs and UCLs may be computed using gamma distribution on KM estimates
Minimum | 0.01 | Mean | 0.0446
Maximum | 0.35 | Median | 0.0158
SD | 0.0894 | CV | 2.006
k hat (MLE) | 0.788 | k star (bias corrected MLE) | 0.725
Theta hat (MLE) | 0.0566 | Theta star (bias corrected MLE) | 0.0615
nu hat (MLE) | 42.55 | nu star (bias corrected) | 39.16
MLE Mean (bias corrected) | 0.0446 | MLE Sd (bias corrected) | 0.0524
|  | Adjusted Level of Significance (β) | 0.0401
Approximate Chi Square Value (39.16, α) | 25.82 | Adjusted Chi Square Value (39.16, β) | 25.13
95% Gamma Approximate UCL (use when n>=50) | 0.0676 | 95% Gamma Adjusted UCL (use when n<50) | 0.0695
Lognormal GOF Test on Detected Observations Only
Shapiro Wilk Test Statistic | 0.749 | Shapiro Wilk GOF Test
5% Shapiro Wilk Critical Value | 0.901 | Detected Data Not Lognormal at 5% Significance Level
Lilliefors Test Statistic | 0.269 | Lilliefors GOF Test
5% Lilliefors Critical Value | 0.203 | Detected Data Not Lognormal at 5% Significance Level
Detected Data Not Lognormal at 5% Significance Level
Lognormal ROS Statistics Using Imputed Non-Detects
Mean in Original Scale | 0.0438 | Mean in Log Scale | -3.982
SD in Original Scale | 0.0898 | SD in Log Scale | 1.105
95% t UCL (assumes normality of ROS data) | 0.0733 | 95% Percentile Bootstrap UCL | 0.0764
95% BCA Bootstrap UCL | 0.0883 | 95% Bootstrap t UCL | 0.176
95% H-UCL (Log ROS) | 0.0611
DL/2 Statistics
DL/2 Normal |  | DL/2 Log-Transformed
Mean in Original Scale | 0.0439 | Mean in Log Scale | -3.954
SD in Original Scale | 0.0897 | SD in Log Scale | 1.067
95% t UCL (Assumes normality) | 0.0734 | 95% H-Stat UCL | 0.0585
DL/2 is not a recommended method, provided for comparisons and historical reasons
Nonparametric Distribution Free UCL Statistics
Data do not follow a Discernible Distribution at 5% Significance Level
Suggested UCL to Use
97.5% KM (Chebyshev) UCL | 0.153
Note: Suggestions regarding the selection of a 95% UCL are provided to help the user to select the most appropriate 95% UCL.
Recommendations are based upon data size, data distribution, and skewness.
These recommendations are based upon the results of the simulation studies summarized in Singh, Maichle, and Lee (2006).
However, simulations results will not cover all Real World data sets; for additional insight the user may want to consult a statistician.
Result (02-009(a);perchlorate)
General Statistics
Total Number of Observations | 23 | Number of Distinct Observations | 19
Number of Detects | 8 | Number of Non-Detects | 15
Number of Distinct Detects | 8 | Number of Distinct Non-Detects | 11
Minimum Detect | 6.1000E-4 | Minimum Non-Detect | 0.00208
Maximum Detect | 0.00204 | Maximum Non-Detect | 0.00231
Variance Detects | 2.8322E-7 | Percent Non-Detects | 65.22%
Mean Detects | 0.00121 | SD Detects | 5.3218E-4
Median Detects | 0.00109 | CV Detects | 0.44
Skewness Detects | 0.421 | Kurtosis Detects | -1.183
Mean of Logged Detects | -6.805 | SD of Logged Detects | 0.458
Normal GOF Test on Detects Only
Shapiro Wilk Test Statistic | 0.926 | Shapiro Wilk GOF Test
5% Shapiro Wilk Critical Value | 0.818 | Detected Data appear Normal at 5% Significance Level
Lilliefors Test Statistic | 0.187 | Lilliefors GOF Test
5% Lilliefors Critical Value | 0.313 | Detected Data appear Normal at 5% Significance Level
Detected Data appear Normal at 5% Significance Level
Kaplan-Meier (KM) Statistics using Normal Critical Values and other Nonparametric UCLs
Mean | 0.00121 | Standard Error of Mean | 1.8816E-4
SD | 4.9781E-4 | 95% KM (BCA) UCL | 0.00153
95% KM (t) UCL | 0.00153 | 95% KM (Percentile Bootstrap) UCL | 0.00153
95% KM (z) UCL | 0.00152 | 95% KM Bootstrap t UCL | 0.00163
90% KM Chebyshev UCL | 0.00178 | 95% KM Chebyshev UCL | 0.00203
97.5% KM Chebyshev UCL | 0.00239 | 99% KM Chebyshev UCL | 0.00308
Gamma GOF Tests on Detected Observations Only
A-D Test Statistic | 0.287 | Anderson-Darling GOF Test
5% A-D Critical Value | 0.718 | Detected data appear Gamma Distributed at 5% Significance Level
K-S Test Statistic | 0.161 | Kolmogrov-Smirnoff GOF
5% K-S Critical Value | 0.295 | Detected data appear Gamma Distributed at 5% Significance Level
Detected data appear Gamma Distributed at 5% Significance Level
Gamma Statistics on Detected Data Only
k hat (MLE) | 5.778 | k star (bias corrected MLE) | 3.694
Theta hat (MLE) | 2.0958E-4 | Theta star (bias corrected MLE) | 3.2776E-4
nu hat (MLE) | 92.44 | nu star (bias corrected) | 59.11
MLE Mean (bias corrected) | 0.00121 | MLE Sd (bias corrected) | 6.2999E-4
Gamma Kaplan-Meier (KM) Statistics
k hat (KM) | 5.917 | nu hat (KM) | 272.2
Approximate Chi Square Value (272.16, α) | 235 | Adjusted Chi Square Value (272.16, β) | 232.5
95% Gamma Approximate KM-UCL (use when n>=50) | 0.0014 | 95% Gamma Adjusted KM-UCL (use when n<50) | 0.00142
Gamma ROS Statistics using Imputed Non-Detects
GROS may not be used when data set has > 50% NDs with many tied observations at multiple DLs
GROS may not be used when kstar of detected data is small such as < 0.1
For such situations, GROS method tends to yield inflated values of UCLs and BTVs
For gamma distributed detected data, BTVs and UCLs may be computed using gamma distribution on KM estimates
Minimum | 6.1000E-4 | Mean | 0.00694
Maximum | 0.01 | Median | 0.01
SD | 0.00429 | CV | 0.618
k hat (MLE) | 1.392 | k star (bias corrected MLE) | 1.239
Theta hat (MLE) | 0.00499 | Theta star (bias corrected MLE) | 0.0056
nu hat (MLE) | 64.02 | nu star (bias corrected) | 57
MLE Mean (bias corrected) | 0.00694 | MLE Sd (bias corrected) | 0.00624
|  | Adjusted Level of Significance (β) | 0.0389
Approximate Chi Square Value (57.00, α) | 40.65 | Adjusted Chi Square Value (57.00, β) | 39.65
95% Gamma Approximate UCL (use when n>=50) | 0.00974 | 95% Gamma Adjusted UCL (use when n<50) | 0.00998
Lognormal GOF Test on Detected Observations Only
Shapiro Wilk Test Statistic | 0.927 | Shapiro Wilk GOF Test
5% Shapiro Wilk Critical Value | 0.818 | Detected Data appear Lognormal at 5% Significance Level
Lilliefors Test Statistic | 0.152 | Lilliefors GOF Test
5% Lilliefors Critical Value | 0.313 | Detected Data appear Lognormal at 5% Significance Level
Detected Data appear Lognormal at 5% Significance Level
Lognormal ROS Statistics Using Imputed Non-Detects
Mean in Original Scale | 0.00115 | Mean in Log Scale | -6.805
SD in Original Scale | 3.4372E-4 | SD in Log Scale | 0.296
95% t UCL (assumes normality of ROS data) | 0.00128 | 95% Percentile Bootstrap UCL | 0.00127
95% BCA Bootstrap UCL | 0.00128 | 95% Bootstrap t UCL | 0.00129
95% H-UCL (Log ROS) | 0.0013
UCLs using Lognormal Distribution and KM Estimates when Detected data are Lognormally Distributed
KM Mean (logged) | -6.805 | 95% H-UCL (KM -Log) | 0.00145
KM SD (logged) | 0.429 | 95% Critical H Value (KM-Log) | 1.914
KM Standard Error of Mean (logged) | 0.162
DL/2 Statistics
DL/2 Normal |  | DL/2 Log-Transformed
Mean in Original Scale | 0.00114 | Mean in Log Scale | -6.813
SD in Original Scale | 3.0690E-4 | SD in Log Scale | 0.26
95% t UCL (Assumes normality) | 0.00125 | 95% H-Stat UCL | 0.00126
DL/2 is not a recommended method, provided for comparisons and historical reasons
Nonparametric Distribution Free UCL Statistics
Detected Data appear Normal Distributed at 5% Significance Level
Suggested UCL to Use
95% KM (t) UCL | 0.00153 | 95% KM (Percentile Bootstrap) UCL | 0.00153
Note: Suggestions regarding the selection of a 95% UCL are provided to help the user to select the most appropriate 95% UCL.
Recommendations are based upon data size, data distribution, and skewness.
These recommendations are based upon the results of the simulation studies summarized in Singh, Maichle, and Lee (2006).
However, simulations results will not cover all Real World data sets; for additional insight the user may want to consult a statistician.
Result (02-009(a);plutonium-239/240)
General Statistics
Total Number of Observations | 27 | Number of Distinct Observations | 27
Number of Detects | 11 | Number of Non-Detects | 16
Number of Distinct Detects | 11 | Number of Distinct Non-Detects | 16
Minimum Detect | 0.0272 | Minimum Non-Detect | 0
Maximum Detect | 0.142 | Maximum Non-Detect | 0.034
Variance Detects | 0.00155 | Percent Non-Detects | 59.26%
Mean Detects | 0.0742 | SD Detects | 0.0393
Median Detects | 0.0648 | CV Detects | 0.531
Skewness Detects | 0.428 | Kurtosis Detects | -1.279
Normal GOF Test on Detects Only
Shapiro Wilk Test Statistic | 0.911 | Shapiro Wilk GOF Test
5% Shapiro Wilk Critical Value | 0.85 | Detected Data appear Normal at 5% Significance Level
Lilliefors Test Statistic | 0.176 | Lilliefors GOF Test
5% Lilliefors Critical Value | 0.267 | Detected Data appear Normal at 5% Significance Level
Detected Data appear Normal at 5% Significance Level
Kaplan-Meier (KM) Statistics using Normal Critical Values and other Nonparametric UCLs
Mean | 0.0304 | Standard Error of Mean | 0.0088
SD | 0.0435 | 95% KM (BCA) UCL | 0.0462
95% KM (t) UCL | 0.0454 | 95% KM (Percentile Bootstrap) UCL | 0.0457
95% KM (z) UCL | 0.0449 | 95% KM Bootstrap t UCL | 0.0473
90% KM Chebyshev UCL | 0.0568 | 95% KM Chebyshev UCL | 0.0688
97.5% KM Chebyshev UCL | 0.0854 | 99% KM Chebyshev UCL | 0.118
Gamma GOF Tests on Detected Observations Only
A-D Test Statistic | 0.384 | Anderson-Darling GOF Test
5% A-D Critical Value | 0.733 | Detected data appear Gamma Distributed at 5% Significance Level
K-S Test Statistic | 0.196 | Kolmogrov-Smirnoff GOF
5% K-S Critical Value | 0.257 | Detected data appear Gamma Distributed at 5% Significance Level
Detected data appear Gamma Distributed at 5% Significance Level
Gamma Statistics on Detected Data Only
k hat (MLE) | 3.743 | k star (bias corrected MLE) | 2.782
Theta hat (MLE) | 0.0198 | Theta star (bias corrected MLE) | 0.0267
nu hat (MLE) | 82.34 | nu star (bias corrected) | 61.21
MLE Mean (bias corrected) | 0.0742 | MLE Sd (bias corrected) | 0.0445
Gamma Kaplan-Meier (KM) Statistics
k hat (KM) | 0.488 | nu hat (KM) | 26.37
|  | Adjusted Level of Significance (β) | 0.0401
Approximate Chi Square Value (26.37, α) | 15.66 | Adjusted Chi Square Value (26.37, β) | 15.14
95% Gamma Approximate KM-UCL (use when n>=50) | 0.0512 | 95% Gamma Adjusted KM-UCL (use when n<50) | 0.053
DL/2 Statistics
Mean in Original Scale | 0.0341 | SD in Original Scale | 0.0419
95% t UCL (Assumes normality) | 0.0479
DL/2 is not a recommended method, provided for comparisons and historical reasons
Nonparametric Distribution Free UCL Statistics
Detected Data appear Normal Distributed at 5% Significance Level
Suggested UCL to Use
95% KM (t) UCL | 0.0454 | 95% KM (Percentile Bootstrap) UCL | 0.0457
Note: Suggestions regarding the selection of a 95% UCL are provided to help the user to select the most appropriate 95% UCL.
Recommendations are based upon data size, data distribution, and skewness.
These recommendations are based upon the results of the simulation studies summarized in Singh, Maichle, and Lee (2006).
However, simulations results will not cover all Real World data sets; for additional insight the user may want to consult a statistician.
Result (02-009(a);selenium)
General Statistics
Total Number of Observations | 27 | Number of Distinct Observations | 27
Number of Detects | 26 | Number of Non-Detects | 1
Number of Distinct Detects | 26 | Number of Distinct Non-Detects | 1
Minimum Detect | 0.144 | Minimum Non-Detect | 1.65
Maximum Detect | 70.5 | Maximum Non-Detect | 1.65
Variance Detects | 183.3 | Percent Non-Detects | 3.704%
Mean Detects | 9.827 | SD Detects | 13.54
Median Detects | 7.97 | CV Detects | 1.378
Skewness Detects | 3.835 | Kurtosis Detects | 17.24
Mean of Logged Detects | 1.457 | SD of Logged Detects | 1.628
Normal GOF Test on Detects Only
Shapiro Wilk Test Statistic | 0.558 | Shapiro Wilk GOF Test
5% Shapiro Wilk Critical Value | 0.92 | Detected Data Not Normal at 5% Significance Level
Lilliefors Test Statistic | 0.303 | Lilliefors GOF Test
5% Lilliefors Critical Value | 0.174 | Detected Data Not Normal at 5% Significance Level
Detected Data Not Normal at 5% Significance Level
Kaplan-Meier (KM) Statistics using Normal Critical Values and other Nonparametric UCLs
Mean | 9.48 | Standard Error of Mean | 2.58
SD | 13.15 | 95% KM (BCA) UCL | 14.05
95% KM (t) UCL | 13.88 | 95% KM (Percentile Bootstrap) UCL | 14.39
95% KM (z) UCL | 13.72 | 95% KM Bootstrap t UCL | 18.58
90% KM Chebyshev UCL | 17.22 | 95% KM Chebyshev UCL | 20.73
97.5% KM Chebyshev UCL | 25.59 | 99% KM Chebyshev UCL | 35.15
Gamma GOF Tests on Detected Observations Only
A-D Test Statistic | 1.479 | Anderson-Darling GOF Test
5% A-D Critical Value | 0.787 | Detected Data Not Gamma Distributed at 5% Significance Level
K-S Test Statistic | 0.236 | Kolmogrov-Smirnoff GOF
5% K-S Critical Value | 0.178 | Detected Data Not Gamma Distributed at 5% Significance Level
Detected Data Not Gamma Distributed at 5% Significance Level
Gamma Statistics on Detected Data Only
k hat (MLE) | 0.726 | k star (bias corrected MLE) | 0.668
Theta hat (MLE) | 13.54 | Theta star (bias corrected MLE) | 14.71
nu hat (MLE) | 37.75 | nu star (bias corrected) | 34.73
MLE Mean (bias corrected) | 9.827 | MLE Sd (bias corrected) | 12.02
Gamma Kaplan-Meier (KM) Statistics
k hat (KM) | 0.52 | nu hat (KM) | 28.08
Approximate Chi Square Value (28.08, α) | 16.99 | Adjusted Chi Square Value (28.08, β) | 16.44
95% Gamma Approximate KM-UCL (use when n>=50) | 15.67 | 95% Gamma Adjusted KM-UCL (use when n<50) | 16.19
Gamma ROS Statistics using Imputed Non-Detects
GROS may not be used when data set has > 50% NDs with many tied observations at multiple DLs
GROS may not be used when kstar of detected data is small such as < 0.1
For such situations, GROS method tends to yield inflated values of UCLs and BTVs
For gamma distributed detected data, BTVs and UCLs may be computed using gamma distribution on KM estimates
Minimum | 0.01 | Mean | 9.463
Maximum | 70.5 | Median | 7.95
SD | 13.41 | CV | 1.417
k hat (MLE) | 0.608 | k star (bias corrected MLE) | 0.565
Theta hat (MLE) | 15.58 | Theta star (bias corrected MLE) | 16.76
nu hat (MLE) | 32.81 | nu star (bias corrected) | 30.5
MLE Mean (bias corrected) | 9.463 | MLE Sd (bias corrected) | 12.59
|  | Adjusted Level of Significance (β) | 0.0401
Approximate Chi Square Value (30.50, α) | 18.88 | Adjusted Chi Square Value (30.50, β) | 18.3
95% Gamma Approximate UCL (use when n>=50) | 15.28 | 95% Gamma Adjusted UCL (use when n<50) | 15.77
Lognormal GOF Test on Detected Observations Only
Shapiro Wilk Test Statistic | 0.833 | Shapiro Wilk GOF Test
5% Shapiro Wilk Critical Value | 0.92 | Detected Data Not Lognormal at 5% Significance Level
Lilliefors Test Statistic | 0.302 | Lilliefors GOF Test
5% Lilliefors Critical Value | 0.174 | Detected Data Not Lognormal at 5% Significance Level
Detected Data Not Lognormal at 5% Significance Level
Lognormal ROS Statistics Using Imputed Non-Detects
Mean in Original Scale | 9.489 | Mean in Log Scale | 1.391
SD in Original Scale | 13.39 | SD in Log Scale | 1.633
95% t UCL (assumes normality of ROS data) | 13.88 | 95% Percentile Bootstrap UCL | 14.19
95% BCA Bootstrap UCL | 16.64 | 95% Bootstrap t UCL | 18.81
95% H-UCL (Log ROS) | 45.94
DL/2 Statistics
DL/2 Normal |  | DL/2 Log-Transformed
Mean in Original Scale | 9.493 | Mean in Log Scale | 1.396
SD in Original Scale | 13.39 | SD in Log Scale | 1.628
95% t UCL (Assumes normality) | 13.89 | 95% H-Stat UCL | 45.51
DL/2 is not a recommended method, provided for comparisons and historical reasons
Nonparametric Distribution Free UCL Statistics
Data do not follow a Discernible Distribution at 5% Significance Level
Suggested UCL to Use
99% KM (Chebyshev) UCL | 35.15
Note: Suggestions regarding the selection of a 95% UCL are provided to help the user to select the most appropriate 95% UCL.
Recommendations are based upon data size, data distribution, and skewness.
These recommendations are based upon the results of the simulation studies summarized in Singh, Maichle, and Lee (2006).
However, simulations results will not cover all Real World data sets; for additional insight the user may want to consult a statistician.
Result (02-009(b);aroclor-1254)
General Statistics
Total Number of Observations | 9 | Number of Distinct Observations | 8
Number of Detects | 5 | Number of Non-Detects | 4
Number of Distinct Detects | 5 | Number of Distinct Non-Detects | 3
Minimum Detect | 0.0125 | Minimum Non-Detect | 0.017
Maximum Detect | 0.0711 | Maximum Non-Detect | 0.0341
Variance Detects | 6.3288E-4 | Percent Non-Detects | 44.44%
Mean Detects | 0.0263 | SD Detects | 0.0252
Median Detects | 0.0153 | CV Detects | 0.957
Skewness Detects | 2.192 | Kurtosis Detects | 4.836
Mean of Logged Detects | -3.893 | SD of Logged Detects | 0.714
Note: Sample size is small (e.g., <10), if data are collected using ISM approach, you should use
guidance provided in ITRC Tech Reg Guide on ISM (ITRC, 2012) to compute statistics of interest.
For example, you may want to use Chebyshev UCL to estimate EPC (ITRC, 2012).
Chebyshev UCL can be computed using the Nonparametric and All UCL Options of ProUCL 5.0
Normal GOF Test on Detects Only
Shapiro Wilk Test Statistic | 0.635 | Shapiro Wilk GOF Test
5% Shapiro Wilk Critical Value | 0.762 | Detected Data Not Normal at 5% Significance Level
Lilliefors Test Statistic | 0.42 | Lilliefors GOF Test
5% Lilliefors Critical Value | 0.396 | Detected Data Not Normal at 5% Significance Level
Detected Data Not Normal at 5% Significance Level
Kaplan-Meier (KM) Statistics using Normal Critical Values and other Nonparametric UCLs
Mean | 0.021 | Standard Error of Mean | 0.00667
SD | 0.0178 | 95% KM (BCA) UCL | 0.0333
95% KM (t) UCL | 0.0334 | 95% KM (Percentile Bootstrap) UCL | 0.0331
95% KM (z) UCL | 0.0319 | 95% KM Bootstrap t UCL | 0.102
90% KM Chebyshev UCL | 0.041 | 95% KM Chebyshev UCL | 0.05
97.5% KM Chebyshev UCL | 0.0626 | 99% KM Chebyshev UCL | 0.0873
Gamma GOF Tests on Detected Observations Only
A-D Test Statistic | 0.885 | Anderson-Darling GOF Test
5% A-D Critical Value | 0.684 | Detected Data Not Gamma Distributed at 5% Significance Level
K-S Test Statistic | 0.394 | Kolmogrov-Smirnoff GOF
5% K-S Critical Value | 0.36 | Detected Data Not Gamma Distributed at 5% Significance Level
Detected Data Not Gamma Distributed at 5% Significance Level
Gamma Statistics on Detected Data Only
k hat (MLE) | 2.118 | k star (bias corrected MLE) | 0.981
Theta hat (MLE) | 0.0124 | Theta star (bias corrected MLE) | 0.0268
nu hat (MLE) | 21.18 | nu star (bias corrected) | 9.806
MLE Mean (bias corrected) | 0.0263 | MLE Sd (bias corrected) | 0.0265
Gamma Kaplan-Meier (KM) Statistics
k hat (KM) | 1.38 | nu hat (KM) | 24.84
Approximate Chi Square Value (24.84, α) | 14.49 | Adjusted Chi Square Value (24.84, β) | 12.85
95% Gamma Approximate KM-UCL (use when n>=50) | 0.0359 | 95% Gamma Adjusted KM-UCL (use when n<50) | 0.0405
Gamma ROS Statistics using Imputed Non-Detects
GROS may not be used when data set has > 50% NDs with many tied observations at multiple DLs
GROS may not be used when kstar of detected data is small such as < 0.1
For such situations, GROS method tends to yield inflated values of UCLs and BTVs
For gamma distributed detected data, BTVs and UCLs may be computed using gamma distribution on KM estimates
Minimum | 0.01 | Mean | 0.0208
Maximum | 0.0711 | Median | 0.0146
SD | 0.019 | CV | 0.913
k hat (MLE) | 2.703 | k star (bias corrected MLE) | 1.876
Theta hat (MLE) | 0.0077 | Theta star (bias corrected MLE) | 0.0111
nu hat (MLE) | 48.65 | nu star (bias corrected) | 33.77
MLE Mean (bias corrected) | 0.0208 | MLE Sd (bias corrected) | 0.0152
|  | Adjusted Level of Significance (β) | 0.0231
Approximate Chi Square Value (33.77, α) | 21.48 | Adjusted Chi Square Value (33.77, β) | 19.44
95% Gamma Approximate UCL (use when n>=50) | 0.0327 | 95% Gamma Adjusted UCL (use when n<50) | 0.0362
Lognormal GOF Test on Detected Observations Only
Shapiro Wilk Test Statistic | 0.737 | Shapiro Wilk GOF Test
5% Shapiro Wilk Critical Value | 0.762 | Detected Data Not Lognormal at 5% Significance Level
Lilliefors Test Statistic | 0.351 | Lilliefors GOF Test
5% Lilliefors Critical Value | 0.396 | Detected Data appear Lognormal at 5% Significance Level
Detected Data appear Approximate Lognormal at 5% Significance Level
Lognormal ROS Statistics Using Imputed Non-Detects
Mean in Original Scale | 0.0212 | Mean in Log Scale | -4.04
SD in Original Scale | 0.0188 | SD in Log Scale | 0.546
95% t UCL (assumes normality of ROS data) | 0.0329 | 95% Percentile Bootstrap UCL | 0.0337
95% BCA Bootstrap UCL | 0.0346 | 95% Bootstrap t UCL | 0.0917
95% H-UCL (Log ROS) | 0.0319
UCLs using Lognormal Distribution and KM Estimates when Detected data are Lognormally Distributed
KM Mean (logged) | -4.054 | 95% H-UCL (KM -Log) | 0.0298
KM SD (logged) | 0.514 | 95% Critical H Value (KM-Log) | 2.25
KM Standard Error of Mean (logged) | 0.195
DL/2 Statistics
DL/2 Normal |  | DL/2 Log-Transformed
Mean in Original Scale | 0.0203 | Mean in Log Scale | -4.128
SD in Original Scale | 0.0194 | SD in Log Scale | 0.626
95% t UCL (Assumes normality) | 0.0323 | 95% H-Stat UCL | 0.034
DL/2 is not a recommended method, provided for comparisons and historical reasons
Nonparametric Distribution Free UCL Statistics
Detected Data appear Approximate Lognormal Distributed at 5% Significance Level
Suggested UCL to Use
95% KM (t) UCL | 0.0334 | 95% KM (% Bootstrap) UCL | 0.0331
Note: Suggestions regarding the selection of a 95% UCL are provided to help the user to select the most appropriate 95% UCL.
Recommendations are based upon data size, data distribution, and skewness.
These recommendations are based upon the results of the simulation studies summarized in Singh, Maichle, and Lee (2006).
However, simulations results will not cover all Real World data sets; for additional insight the user may want to consult a statistician.
Result (02-009(b);aroclor-1260)
General Statistics
Total Number of Observations | 9 | Number of Distinct Observations | 9
Number of Detects | 7 | Number of Non-Detects | 2
Number of Distinct Detects | 7 | Number of Distinct Non-Detects | 2
Minimum Detect | 0.0066 | Minimum Non-Detect | 0.017
Maximum Detect | 0.14 | Maximum Non-Detect | 0.0341
Variance Detects | 0.00283 | Percent Non-Detects | 22.22%
Mean Detects | 0.0454 | SD Detects | 0.0532
Median Detects | 0.0181 | CV Detects | 1.172
Skewness Detects | 1.333 | Kurtosis Detects | 0.167
Mean of Logged Detects | -3.691 | SD of Logged Detects | 1.173
Note: Sample size is small (e.g., <10), if data are collected using ISM approach, you should use
guidance provided in ITRC Tech Reg Guide on ISM (ITRC, 2012) to compute statistics of interest.
For example, you may want to use Chebyshev UCL to estimate EPC (ITRC, 2012).
Chebyshev UCL can be computed using the Nonparametric and All UCL Options of ProUCL 5.0
Normal GOF Test on Detects Only
Shapiro Wilk Test Statistic | 0.756 | Shapiro Wilk GOF Test
5% Shapiro Wilk Critical Value | 0.803 | Detected Data Not Normal at 5% Significance Level
Lilliefors Test Statistic | 0.339 | Lilliefors GOF Test
5% Lilliefors Critical Value | 0.335 | Detected Data Not Normal at 5% Significance Level
Detected Data Not Normal at 5% Significance Level
Kaplan-Meier (KM) Statistics using Normal Critical Values and other Nonparametric UCLs
Mean | 0.038 | Standard Error of Mean | 0.0165
SD | 0.0457 | 95% KM (BCA) UCL | 0.0666
95% KM (t) UCL | 0.0687 | 95% KM (Percentile Bootstrap) UCL | 0.0674
95% KM (z) UCL | 0.0652 | 95% KM Bootstrap t UCL | 0.172
90% KM Chebyshev UCL | 0.0875 | 95% KM Chebyshev UCL | 0.11
97.5% KM Chebyshev UCL | 0.141 | 99% KM Chebyshev UCL | 0.202
Gamma GOF Tests on Detected Observations Only
A-D Test Statistic | 0.528 | Anderson-Darling GOF Test
5% A-D Critical Value | 0.729 | Detected data appear Gamma Distributed at 5% Significance Level
K-S Test Statistic | 0.243 | Kolmogrov-Smirnoff GOF
5% K-S Critical Value | 0.32 | Detected data appear Gamma Distributed at 5% Significance Level
Detected data appear Gamma Distributed at 5% Significance Level
Gamma Statistics on Detected Data Only
k hat (MLE) | 0.967 | k star (bias corrected MLE) | 0.648
Theta hat (MLE) | 0.047 | Theta star (bias corrected MLE) | 0.0701
nu hat (MLE) | 13.54 | nu star (bias corrected) | 9.07
MLE Mean (bias corrected) | 0.0454 | MLE Sd (bias corrected) | 0.0565
Gamma Kaplan-Meier (KM) Statistics
k hat (KM) | 0.692 | nu hat (KM) | 12.45
Approximate Chi Square Value (12.45, α) | 5.526 | Adjusted Chi Square Value (12.45, β) | 4.591
95% Gamma Approximate KM-UCL (use when n>=50) | 0.0857 | 95% Gamma Adjusted KM-UCL (use when n<50) | 0.103
Gamma ROS Statistics using Imputed Non-Detects
GROS may not be used when data set has > 50% NDs with many tied observations at multiple DLs
GROS may not be used when kstar of detected data is small such as < 0.1
For such situations, GROS method tends to yield inflated values of UCLs and BTVs
For gamma distributed detected data, BTVs and UCLs may be computed using gamma distribution on KM estimates
Minimum | 0.0066 | Mean | 0.0378
Maximum | 0.14 | Median | 0.0141
SD | 0.0485 | CV | 1.284
k hat (MLE) | 0.97 | k star (bias corrected MLE) | 0.72
Theta hat (MLE) | 0.039 | Theta star (bias corrected MLE) | 0.0525
nu hat (MLE) | 17.45 | nu star (bias corrected) | 12.97
MLE Mean (bias corrected) | 0.0378 | MLE Sd (bias corrected) | 0.0445
|  | Adjusted Level of Significance (β) | 0.0231
Approximate Chi Square Value (12.97, α) | 5.871 | Adjusted Chi Square Value (12.97, β) | 4.902
95% Gamma Approximate UCL (use when n>=50) | 0.0835 | 95% Gamma Adjusted UCL (use when n<50) | 0.1
Lognormal GOF Test on Detected Observations Only
Shapiro Wilk Test Statistic | 0.913 | Shapiro Wilk GOF Test
5% Shapiro Wilk Critical Value | 0.803 | Detected Data appear Lognormal at 5% Significance Level
Lilliefors Test Statistic | 0.179 | Lilliefors GOF Test
5% Lilliefors Critical Value | 0.335 | Detected Data appear Lognormal at 5% Significance Level
Detected Data appear Lognormal at 5% Significance Level
Lognormal ROS Statistics Using Imputed Non-Detects
Mean in Original Scale | 0.0379 | Mean in Log Scale | -3.866
SD in Original Scale | 0.0485 | SD in Log Scale | 1.08
95% t UCL (assumes normality of ROS data) | 0.068 | 95% Percentile Bootstrap UCL | 0.0647
95% BCA Bootstrap UCL | 0.0737 | 95% Bootstrap t UCL | 0.211
95% H-UCL (Log ROS) | 0.138
UCLs using Lognormal Distribution and KM Estimates when Detected data are Lognormally Distributed
KM Mean (logged) | -3.876 | 95% H-UCL (KM -Log) | 0.121
KM SD (logged) | 1.04 | 95% Critical H Value (KM-Log) | 3.329
KM Standard Error of Mean (logged) | 0.384
DL/2 Statistics
DL/2 Normal |  | DL/2 Log-Transformed
Mean in Original Scale | 0.0382 | Mean in Log Scale | -3.853
SD in Original Scale | 0.0484 | SD in Log Scale | 1.08
95% t UCL (Assumes normality) | 0.0682 | 95% H-Stat UCL | 0.14
DL/2 is not a recommended method, provided for comparisons and historical reasons
Nonparametric Distribution Free UCL Statistics
Detected Data appear Gamma Distributed at 5% Significance Level
Suggested UCL to Use
95% KM (Chebyshev) UCL | 0.11 | 95% GROS Adjusted Gamma UCL | 0.1
95% Adjusted Gamma KM-UCL | 0.103
Note: Suggestions regarding the selection of a 95% UCL are provided to help the user to select the most appropriate 95% UCL.
Recommendations are based upon data size, data distribution, and skewness.
These recommendations are based upon the results of the simulation studies summarized in Singh, Maichle, and Lee (2006).
However, simulations results will not cover all Real World data sets; for additional insight the user may want to consult a statistician.
Result (02-009(b);cadmium)
General Statistics
Total Number of Observations | 9 | Number of Distinct Observations | 9
Number of Detects | 7 | Number of Non-Detects | 2
Number of Distinct Detects | 7 | Number of Distinct Non-Detects | 2
Minimum Detect | 0.126 | Minimum Non-Detect | 0.495
Maximum Detect | 0.49 | Maximum Non-Detect | 0.564
Variance Detects | 0.0145 | Percent Non-Detects | 22.22%
Mean Detects | 0.255 | SD Detects | 0.12
Median Detects | 0.246 | CV Detects | 0.471
Skewness Detects | 1.309 | Kurtosis Detects | 2.147
Mean of Logged Detects | -1.452 | SD of Logged Detects | 0.445
Note: Sample size is small (e.g., <10), if data are collected using ISM approach, you should use
guidance provided in ITRC Tech Reg Guide on ISM (ITRC, 2012) to compute statistics of interest.
For example, you may want to use Chebyshev UCL to estimate EPC (ITRC, 2012).
Chebyshev UCL can be computed using the Nonparametric and All UCL Options of ProUCL 5.0
Normal GOF Test on Detects Only
Shapiro Wilk Test Statistic | 0.895 | Shapiro Wilk GOF Test
5% Shapiro Wilk Critical Value | 0.803 | Detected Data appear Normal at 5% Significance Level
Lilliefors Test Statistic | 0.222 | Lilliefors GOF Test
5% Lilliefors Critical Value | 0.335 | Detected Data appear Normal at 5% Significance Level
Detected Data appear Normal at 5% Significance Level
Kaplan-Meier (KM) Statistics using Normal Critical Values and other Nonparametric UCLs
Mean | 0.255 | Standard Error of Mean | 0.0455
SD | 0.111 | 95% KM (BCA) UCL | 0.332
95% KM (t) UCL | 0.34 | 95% KM (Percentile Bootstrap) UCL | 0.333
95% KM (z) UCL | 0.33 | 95% KM Bootstrap t UCL | 0.383
90% KM Chebyshev UCL | 0.392 | 95% KM Chebyshev UCL | 0.454
97.5% KM Chebyshev UCL | 0.54 | 99% KM Chebyshev UCL | 0.708
Gamma GOF Tests on Detected Observations Only
A-D Test Statistic | 0.241 | Anderson-Darling GOF Test
5% A-D Critical Value | 0.71 | Detected data appear Gamma Distributed at 5% Significance Level
K-S Test Statistic | 0.171 | Kolmogrov-Smirnoff GOF
5% K-S Critical Value | 0.313 | Detected data appear Gamma Distributed at 5% Significance Level
Detected data appear Gamma Distributed at 5% Significance Level
Gamma Statistics on Detected Data Only
k hat (MLE) | 5.909 | k star (bias corrected MLE) | 3.472
Theta hat (MLE) | 0.0432 | Theta star (bias corrected MLE) | 0.0736
nu hat (MLE) | 82.73 | nu star (bias corrected) | 48.61
MLE Mean (bias corrected) | 0.255 | MLE Sd (bias corrected) | 0.137
Gamma Kaplan-Meier (KM) Statistics
k hat (KM) | 5.253 | nu hat (KM) | 94.56
Approximate Chi Square Value (94.56, α) | 73.13 | Adjusted Chi Square Value (94.56, β) | 69.17
95% Gamma Approximate KM-UCL (use when n>=50) | 0.33 | 95% Gamma Adjusted KM-UCL (use when n<50) | 0.349
Gamma ROS Statistics using Imputed Non-Detects
GROS may not be used when data set has > 50% NDs with many tied observations at multiple DLs
GROS may not be used when kstar of detected data is small such as < 0.1
For such situations, GROS method tends to yield inflated values of UCLs and BTVs
For gamma distributed detected data, BTVs and UCLs may be computed using gamma distribution on KM estimates
Minimum | 0.126 | Mean | 0.253
Maximum | 0.49 | Median | 0.245
SD | 0.104 | CV | 0.412
k hat (MLE) | 7.535 | k star (bias corrected MLE) | 5.097
Theta hat (MLE) | 0.0336 | Theta star (bias corrected MLE) | 0.0496
nu hat (MLE) | 135.6 | nu star (bias corrected) | 91.75
MLE Mean (bias corrected) | 0.253 | MLE Sd (bias corrected) | 0.112
|  | Adjusted Level of Significance (β) | 0.0231
Approximate Chi Square Value (91.75, α) | 70.66 | Adjusted Chi Square Value (91.75, β) | 66.77
95% Gamma Approximate UCL (use when n>=50) | 0.329 | 95% Gamma Adjusted UCL (use when n<50) | 0.348
Lognormal GOF Test on Detected Observations Only
Shapiro Wilk Test Statistic | 0.975 | Shapiro Wilk GOF Test
5% Shapiro Wilk Critical Value | 0.803 | Detected Data appear Lognormal at 5% Significance Level
Lilliefors Test Statistic | 0.154 | Lilliefors GOF Test
5% Lilliefors Critical Value | 0.335 | Detected Data appear Lognormal at 5% Significance Level
Detected Data appear Lognormal at 5% Significance Level
Lognormal ROS Statistics Using Imputed Non-Detects
Mean in Original Scale | 0.251 | Mean in Log Scale | -1.452
SD in Original Scale | 0.105 | SD in Log Scale | 0.385
95% t UCL (assumes normality of ROS data) | 0.316 | 95% Percentile Bootstrap UCL | 0.305
95% BCA Bootstrap UCL | 0.324 | 95% Bootstrap t UCL | 0.344
95% H-UCL (Log ROS) | 0.336
UCLs using Lognormal Distribution and KM Estimates when Detected data are Lognormally Distributed
KM Mean (logged) | -1.452 | 95% H-UCL (KM -Log) | 0.348
KM SD (logged) | 0.412 | 95% Critical H Value (KM-Log) | 2.146
KM Standard Error of Mean (logged) | 0.168
DL/2 Statistics
DL/2 Normal |  | DL/2 Log-Transformed
Mean in Original Scale | 0.258 | Mean in Log Scale | -1.425
SD in Original Scale | 0.105 | SD in Log Scale | 0.39
95% t UCL (Assumes normality) | 0.322 | 95% H-Stat UCL | 0.348
DL/2 is not a recommended method, provided for comparisons and historical reasons
Nonparametric Distribution Free UCL Statistics
Detected Data appear Normal Distributed at 5% Significance Level
Suggested UCL to Use
95% KM (t) UCL | 0.34 | 95% KM (Percentile Bootstrap) UCL | 0.333
Note: Suggestions regarding the selection of a 95% UCL are provided to help the user to select the most appropriate 95% UCL.
Recommendations are based upon data size, data distribution, and skewness.
These recommendations are based upon the results of the simulation studies summarized in Singh, Maichle, and Lee (2006).
However, simulations results will not cover all Real World data sets; for additional insight the user may want to consult a statistician.
Result (02-009(b);mercury)
General Statistics
Total Number of Observations | 9 | Number of Distinct Observations | 9
|  | Number of Missing Observations | 0
Minimum | 0.0229 | Mean | 0.337
Maximum | 1.27 | Median | 0.0626
SD | 0.49 | Std. Error of Mean | 0.163
Coefficient of Variation | 1.454 | Skewness | 1.412
Note: Sample size is small (e.g., <10), if data are collected using ISM approach, you should use
guidance provided in ITRC Tech Reg Guide on ISM (ITRC, 2012) to compute statistics of interest.
For example, you may want to use Chebyshev UCL to estimate EPC (ITRC, 2012).
Chebyshev UCL can be computed using the Nonparametric and All UCL Options of ProUCL 5.0
Normal GOF Test
Shapiro Wilk Test Statistic | 0.69 | Shapiro Wilk GOF Test
5% Shapiro Wilk Critical Value | 0.829 | Data Not Normal at 5% Significance Level
Lilliefors Test Statistic | 0.372 | Lilliefors GOF Test
5% Lilliefors Critical Value | 0.295 | Data Not Normal at 5% Significance Level
Data Not Normal at 5% Significance Level
Assuming Normal Distribution
95% Normal UCL |  | 95% UCLs (Adjusted for Skewness)
95% Student's-t UCL | 0.641 | 95% Adjusted-CLT UCL (Chen-1995) | 0.688
|  | 95% Modified-t UCL (Johnson-1978) | 0.654
Gamma GOF Test
A-D Test Statistic | 0.982 | Anderson-Darling Gamma GOF Test
5% A-D Critical Value | 0.766 | Data Not Gamma Distributed at 5% Significance Level
K-S Test Statistic | 0.338 | Kolmogrov-Smirnoff Gamma GOF Test
5% K-S Critical Value | 0.293 | Data Not Gamma Distributed at 5% Significance Level
Data Not Gamma Distributed at 5% Significance Level
Gamma Statistics
k hat (MLE) | 0.561 | k star (bias corrected MLE) | 0.448
Theta hat (MLE) | 0.602 | Theta star (bias corrected MLE) | 0.753
nu hat (MLE) | 10.09 | nu star (bias corrected) | 8.063
MLE Mean (bias corrected) | 0.337 | MLE Sd (bias corrected) | 0.504
|  | Approximate Chi Square Value (0.05) | 2.771
Adjusted Level of Significance | 0.0231 | Adjusted Chi Square Value | 2.161
Assuming Gamma Distribution
95% Approximate Gamma UCL (use when n>=50)) | 0.981 | 95% Adjusted Gamma UCL (use when n<50) | 1.259
Lognormal GOF Test
Shapiro Wilk Test Statistic | 0.823 | Shapiro Wilk Lognormal GOF Test
5% Shapiro Wilk Critical Value | 0.829 | Data Not Lognormal at 5% Significance Level
Lilliefors Test Statistic | 0.273 | Lilliefors Lognormal GOF Test
5% Lilliefors Critical Value | 0.295 | Data appear Lognormal at 5% Significance Level
Data appear Approximate Lognormal at 5% Significance Level
Lognormal Statistics
Minimum of Logged Data | -3.777 | Mean of logged Data | -2.2
Maximum of Logged Data | 0.239 | SD of logged Data | 1.585
Assuming Lognormal Distribution
95% H-UCL | 5.277 | 90% Chebyshev (MVUE) UCL | 0.805
95% Chebyshev (MVUE) UCL | 1.031 | 97.5% Chebyshev (MVUE) UCL | 1.344
99% Chebyshev (MVUE) UCL | 1.96
Nonparametric Distribution Free UCL Statistics
Data appear to follow a Discernible Distribution at 5% Significance Level
Nonparametric Distribution Free UCLs
95% CLT UCL | 0.606 | 95% Jackknife UCL | 0.641
95% Standard Bootstrap UCL | 0.594 | 95% Bootstrap-t UCL | 1.238
95% Hall's Bootstrap UCL | 0.805 | 95% Percentile Bootstrap UCL | 0.615
95% BCA Bootstrap UCL | 0.678
90% Chebyshev(Mean, Sd) UCL | 0.828 | 95% Chebyshev(Mean, Sd) UCL | 1.05
97.5% Chebyshev(Mean, Sd) UCL | 1.358 | 99% Chebyshev(Mean, Sd) UCL | 1.964
Suggested UCL to Use
95% Hall's Bootstrap UCL | 0.805
In Case Bootstrap t and/or Hall's Bootstrap yields an unreasonably large UCL value, use 97.5% or 99% Chebyshev (Mean, Sd) UCL
Note: Suggestions regarding the selection of a 95% UCL are provided to help the user to select the most appropriate 95% UCL.
These recommendations are based upon the results of the simulation studies summarized in Singh, Singh, and Iaci (2002)
and Singh and Singh (2003). However, simulations results will not cover all Real World data sets.
For additional insight the user may want to consult a statistician.
Result (02-009(b);plutonium-239/240)
General Statistics
Total Number of Observations | 9 | Number of Distinct Observations | 9
Number of Detects | 5 | Number of Non-Detects | 4
Number of Distinct Detects | 5 | Number of Distinct Non-Detects | 4
Minimum Detect | 0.0647 | Minimum Non-Detect | 0.0214
Maximum Detect | 0.432 | Maximum Non-Detect | 0.051
Variance Detects | 0.0226 | Percent Non-Detects | 44.44%
Mean Detects | 0.168 | SD Detects | 0.15
Median Detects | 0.11 | CV Detects | 0.894
Skewness Detects | 2.044 | Kurtosis Detects | 4.311
Mean of Logged Detects | -2.026 | SD of Logged Detects | 0.722
Note: Sample size is small (e.g., <10), if data are collected using ISM approach, you should use
guidance provided in ITRC Tech Reg Guide on ISM (ITRC, 2012) to compute statistics of interest.
For example, you may want to use Chebyshev UCL to estimate EPC (ITRC, 2012).
Chebyshev UCL can be computed using the Nonparametric and All UCL Options of ProUCL 5.0
Normal GOF Test on Detects Only
Shapiro Wilk Test Statistic | 0.728 | Shapiro Wilk GOF Test
5% Shapiro Wilk Critical Value | 0.762 | Detected Data Not Normal at 5% Significance Level
Lilliefors Test Statistic | 0.369 | Lilliefors GOF Test
5% Lilliefors Critical Value | 0.396 | Detected Data appear Normal at 5% Significance Level
Detected Data appear Approximate Normal at 5% Significance Level
Kaplan-Meier (KM) Statistics using Normal Critical Values and other Nonparametric UCLs
Mean | 0.103 | Standard Error of Mean | 0.0462
SD | 0.124 | 95% KM (BCA) UCL | 0.182
95% KM (t) UCL | 0.189 | 95% KM (Percentile Bootstrap) UCL | 0.183
95% KM (z) UCL | 0.179 | 95% KM Bootstrap t UCL | 0.249
90% KM Chebyshev UCL | 0.241 | 95% KM Chebyshev UCL | 0.304
97.5% KM Chebyshev UCL | 0.391 | 99% KM Chebyshev UCL | 0.562
Gamma GOF Tests on Detected Observations Only
A-D Test Statistic | 0.523 | Anderson-Darling GOF Test
5% A-D Critical Value | 0.684 | Detected data appear Gamma Distributed at 5% Significance Level
K-S Test Statistic | 0.306 | Kolmogrov-Smirnoff GOF
5% K-S Critical Value | 0.36 | Detected data appear Gamma Distributed at 5% Significance Level
Detected data appear Gamma Distributed at 5% Significance Level
Gamma Statistics on Detected Data Only
k hat (MLE) | 2.218 | k star (bias corrected MLE) | 1.021
Theta hat (MLE) | 0.0758 | Theta star (bias corrected MLE) | 0.165
nu hat (MLE) | 22.18 | nu star (bias corrected) | 10.21
MLE Mean (bias corrected) | 0.168 | MLE Sd (bias corrected) | 0.166
Gamma Kaplan-Meier (KM) Statistics
k hat (KM) | 0.69 | nu hat (KM) | 12.42
Approximate Chi Square Value (12.42, α) | 5.503 | Adjusted Chi Square Value (12.42, β) | 4.571
95% Gamma Approximate KM-UCL (use when n>=50) | 0.232 | 95% Gamma Adjusted KM-UCL (use when n<50) | 0.279
Gamma ROS Statistics using Imputed Non-Detects
GROS may not be used when data set has > 50% NDs with many tied observations at multiple DLs
GROS may not be used when kstar of detected data is small such as < 0.1
For such situations, GROS method tends to yield inflated values of UCLs and BTVs
For gamma distributed detected data, BTVs and UCLs may be computed using gamma distribution on KM estimates
Minimum | 0.01 | Mean | 0.0978
Maximum | 0.432 | Median | 0.0647
SD | 0.135 | CV | 1.38
k hat (MLE) | 0.712 | k star (bias corrected MLE) | 0.549
Theta hat (MLE) | 0.137 | Theta star (bias corrected MLE) | 0.178
nu hat (MLE) | 12.81 | nu star (bias corrected) | 9.873
MLE Mean (bias corrected) | 0.0978 | MLE Sd (bias corrected) | 0.132
|  | Adjusted Level of Significance (β) | 0.0231
Approximate Chi Square Value (9.87, α) | 3.863 | Adjusted Chi Square Value (9.87, β) | 3.111
95% Gamma Approximate UCL (use when n>=50) | 0.25 | 95% Gamma Adjusted UCL (use when n<50) | 0.31
Lognormal GOF Test on Detected Observations Only
Shapiro Wilk Test Statistic | 0.897 | Shapiro Wilk GOF Test
5% Shapiro Wilk Critical Value | 0.762 | Detected Data appear Lognormal at 5% Significance Level
Lilliefors Test Statistic | 0.259 | Lilliefors GOF Test
5% Lilliefors Critical Value | 0.396 | Detected Data appear Lognormal at 5% Significance Level
Detected Data appear Lognormal at 5% Significance Level
Lognormal ROS Statistics Using Imputed Non-Detects
Mean in Original Scale | 0.101 | Mean in Log Scale | -2.93
SD in Original Scale | 0.133 | SD in Log Scale | 1.188
95% t UCL (assumes normality of ROS data) | 0.183 | 95% Percentile Bootstrap UCL | 0.18
95% BCA Bootstrap UCL | 0.214 | 95% Bootstrap t UCL | 0.287
95% H-UCL (Log ROS) | 0.505
UCLs using Lognormal Distribution and KM Estimates when Detected data are Lognormally Distributed
KM Mean (logged) | -2.834 | 95% H-UCL (KM -Log) | 0.327
KM SD (logged) | 1.024 | 95% Critical H Value (KM-Log) | 3.293
KM Standard Error of Mean (logged) | 0.382
DL/2 Statistics
DL/2 Normal |  | DL/2 Log-Transformed
Mean in Original Scale | 0.101 | Mean in Log Scale | -2.976
SD in Original Scale | 0.133 | SD in Log Scale | 1.258
95% t UCL (Assumes normality) | 0.183 | 95% H-Stat UCL | 0.62
DL/2 is not a recommended method, provided for comparisons and historical reasons
Nonparametric Distribution Free UCL Statistics
Detected Data appear Approximate Normal Distributed at 5% Significance Level
Suggested UCL to Use
95% KM (t) UCL | 0.189 | 95% KM (Percentile Bootstrap) UCL | 0.183
Note: Suggestions regarding the selection of a 95% UCL are provided to help the user to select the most appropriate 95% UCL.
Recommendations are based upon data size, data distribution, and skewness.
These recommendations are based upon the results of the simulation studies summarized in Singh, Maichle, and Lee (2006).
However, simulations results will not cover all Real World data sets; for additional insight the user may want to consult a statistician.
Result (02-009(b);zinc)
General Statistics
Total Number of Observations | 9 | Number of Distinct Observations | 8
Number of Detects | 8 | Number of Non-Detects | 1
Number of Distinct Detects | 7 | Number of Distinct Non-Detects | 1
Minimum Detect | 37.1 | Minimum Non-Detect | 35.2
Maximum Detect | 70.5 | Maximum Non-Detect | 35.2
Variance Detects | 186.9 | Percent Non-Detects | 11.11%
Mean Detects | 50.95 | SD Detects | 13.67
Median Detects | 48.25 | CV Detects | 0.268
Skewness Detects | 0.367 | Kurtosis Detects | -1.908
Mean of Logged Detects | 3.9 | SD of Logged Detects | 0.266
Note: Sample size is small (e.g., <10), if data are collected using ISM approach, you should use
guidance provided in ITRC Tech Reg Guide on ISM (ITRC, 2012) to compute statistics of interest.
For example, you may want to use Chebyshev UCL to estimate EPC (ITRC, 2012).
Chebyshev UCL can be computed using the Nonparametric and All UCL Options of ProUCL 5.0
Normal GOF Test on Detects Only
Shapiro Wilk Test Statistic | 0.838 | Shapiro Wilk GOF Test
5% Shapiro Wilk Critical Value | 0.818 | Detected Data appear Normal at 5% Significance Level
Lilliefors Test Statistic | 0.297 | Lilliefors GOF Test
5% Lilliefors Critical Value | 0.313 | Detected Data appear Normal at 5% Significance Level
Detected Data appear Normal at 5% Significance Level
Kaplan-Meier (KM) Statistics using Normal Critical Values and other Nonparametric UCLs
Mean | 49.2 | Standard Error of Mean | 4.644
SD | 13.03 | 95% KM (BCA) UCL | 56
95% KM (t) UCL | 57.84 | 95% KM (Percentile Bootstrap) UCL | 56.57
95% KM (z) UCL | 56.84 | 95% KM Bootstrap t UCL | 59.66
90% KM Chebyshev UCL | 63.13 | 95% KM Chebyshev UCL | 69.44
97.5% KM Chebyshev UCL | 78.2 | 99% KM Chebyshev UCL | 95.41
Gamma GOF Tests on Detected Observations Only
A-D Test Statistic | 0.718 | Anderson-Darling GOF Test
5% A-D Critical Value | 0.716 | Detected Data Not Gamma Distributed at 5% Significance Level
K-S Test Statistic | 0.313 | Kolmogrov-Smirnoff GOF
5% K-S Critical Value | 0.294 | Detected Data Not Gamma Distributed at 5% Significance Level
Detected Data Not Gamma Distributed at 5% Significance Level
Gamma Statistics on Detected Data Only
k hat (MLE) | 16.17 | k star (bias corrected MLE) | 10.19
Theta hat (MLE) | 3.151 | Theta star (bias corrected MLE) | 5
nu hat (MLE) | 258.7 | nu star (bias corrected) | 163
MLE Mean (bias corrected) | 50.95 | MLE Sd (bias corrected) | 15.96
Gamma Kaplan-Meier (KM) Statistics
k hat (KM) | 14.25 | nu hat (KM) | 256.5
Approximate Chi Square Value (256.52, α) | 220.4 | Adjusted Chi Square Value (256.52, β) | 213.4
95% Gamma Approximate KM-UCL (use when n>=50) | 57.25 | 95% Gamma Adjusted KM-UCL (use when n<50) | 59.15
Gamma ROS Statistics using Imputed Non-Detects
GROS may not be used when data set has > 50% NDs with many tied observations at multiple DLs
GROS may not be used when kstar of detected data is small such as < 0.1
For such situations, GROS method tends to yield inflated values of UCLs and BTVs
For gamma distributed detected data, BTVs and UCLs may be computed using gamma distribution on KM estimates
Minimum | 22.47 | Mean | 47.79
Maximum | 70.5 | Median | 39.6
SD | 15.93 | CV | 0.333
k hat (MLE) | 9.321 | k star (bias corrected MLE) | 6.288
Theta hat (MLE) | 5.127 | Theta star (bias corrected MLE) | 7.599
nu hat (MLE) | 167.8 | nu star (bias corrected) | 113.2
MLE Mean (bias corrected) | 47.79 | MLE Sd (bias corrected) | 19.06
|  | Adjusted Level of Significance (β) | 0.0231
Approximate Chi Square Value (113.19, α) | 89.63 | Adjusted Chi Square Value (113.19, β) | 85.21
95% Gamma Approximate UCL (use when n>=50) | 60.35 | 95% Gamma Adjusted UCL (use when n<50) | 63.47
Lognormal GOF Test on Detected Observations Only
Shapiro Wilk Test Statistic | 0.833 | Shapiro Wilk GOF Test
5% Shapiro Wilk Critical Value | 0.818 | Detected Data appear Lognormal at 5% Significance Level
Lilliefors Test Statistic | 0.296 | Lilliefors GOF Test
5% Lilliefors Critical Value | 0.313 | Detected Data appear Lognormal at 5% Significance Level
Detected Data appear Lognormal at 5% Significance Level
Lognormal ROS Statistics Using Imputed Non-Detects
Mean in Original Scale | 48.2 | Mean in Log Scale | 3.829
SD in Original Scale | 15.21 | SD in Log Scale | 0.326
95% t UCL (assumes normality of ROS data) | 57.63 | 95% Percentile Bootstrap UCL | 56.19
95% BCA Bootstrap UCL | 55.87 | 95% Bootstrap t UCL | 58.27
95% H-UCL (Log ROS) | 61.45
UCLs using Lognormal Distribution and KM Estimates when Detected data are Lognormally Distributed
KM Mean (logged) | 3.862 | 95% H-UCL (KM -Log) | 58.82
KM SD (logged) | 0.258 | 95% Critical H Value (KM-Log) | 1.966
KM Standard Error of Mean (logged) | 0.0919
DL/2 Statistics
DL/2 Normal |  | DL/2 Log-Transformed
Mean in Original Scale | 47.24 | Mean in Log Scale | 3.785
SD in Original Scale | 16.94 | SD in Log Scale | 0.425
95% t UCL (Assumes normality) | 57.75 | 95% H-Stat UCL | 66.65
DL/2 is not a recommended method, provided for comparisons and historical reasons
Nonparametric Distribution Free UCL Statistics
Detected Data appear Normal Distributed at 5% Significance Level
Suggested UCL to Use
95% KM (t) UCL | 57.84 | 95% KM (Percentile Bootstrap) UCL | 56.57
Note: Suggestions regarding the selection of a 95% UCL are provided to help the user to select the most appropriate 95% UCL.
Recommendations are based upon data size, data distribution, and skewness.
These recommendations are based upon the results of the simulation studies summarized in Singh, Maichle, and Lee (2006).
However, simulations results will not cover all Real World data sets; for additional insight the user may want to consult a statistician.
Result (02-009(c);aroclor-1254)
General Statistics
Total Number of Observations | 19 | Number of Distinct Observations | 19
Number of Detects | 14 | Number of Non-Detects | 5
Number of Distinct Detects | 14 | Number of Distinct Non-Detects | 5
Minimum Detect | 0.0022 | Minimum Non-Detect | 0.00351
Maximum Detect | 0.126 | Maximum Non-Detect | 0.0351
Variance Detects | 0.00167 | Percent Non-Detects | 26.32%
Mean Detects | 0.0313 | SD Detects | 0.0409
Median Detects | 0.0111 | CV Detects | 1.305
Skewness Detects | 1.447 | Kurtosis Detects | 0.83
Mean of Logged Detects | -4.278 | SD of Logged Detects | 1.331
Normal GOF Test on Detects Only
Shapiro Wilk Test Statistic | 0.721 | Shapiro Wilk GOF Test
5% Shapiro Wilk Critical Value | 0.874 | Detected Data Not Normal at 5% Significance Level
Lilliefors Test Statistic | 0.375 | Lilliefors GOF Test
5% Lilliefors Critical Value | 0.237 | Detected Data Not Normal at 5% Significance Level
Detected Data Not Normal at 5% Significance Level
Kaplan-Meier (KM) Statistics using Normal Critical Values and other Nonparametric UCLs
Mean | 0.0239 | Standard Error of Mean | 0.00858
SD | 0.036 | 95% KM (BCA) UCL | 0.0393
95% KM (t) UCL | 0.0388 | 95% KM (Percentile Bootstrap) UCL | 0.0383
95% KM (z) UCL | 0.038 | 95% KM Bootstrap t UCL | 0.0484
90% KM Chebyshev UCL | 0.0496 | 95% KM Chebyshev UCL | 0.0613
97.5% KM Chebyshev UCL | 0.0775 | 99% KM Chebyshev UCL | 0.109
Gamma GOF Tests on Detected Observations Only
A-D Test Statistic | 0.928 | Anderson-Darling GOF Test
5% A-D Critical Value | 0.772 | Detected Data Not Gamma Distributed at 5% Significance Level
K-S Test Statistic | 0.286 | Kolmogrov-Smirnoff GOF
5% K-S Critical Value | 0.238 | Detected Data Not Gamma Distributed at 5% Significance Level
Detected Data Not Gamma Distributed at 5% Significance Level
Gamma Statistics on Detected Data Only
k hat (MLE) | 0.737 | k star (bias corrected MLE) | 0.627
Theta hat (MLE) | 0.0425 | Theta star (bias corrected MLE) | 0.05
nu hat (MLE) | 20.64 | nu star (bias corrected) | 17.55
MLE Mean (bias corrected) | 0.0313 | MLE Sd (bias corrected) | 0.0396
Gamma Kaplan-Meier (KM) Statistics
k hat (KM) | 0.441 | nu hat (KM) | 16.76
Approximate Chi Square Value (16.76, α) | 8.501 | Adjusted Chi Square Value (16.76, β) | 7.99
95% Gamma Approximate KM-UCL (use when n>=50) | 0.0471 | 95% Gamma Adjusted KM-UCL (use when n<50) | 0.0502
Gamma ROS Statistics using Imputed Non-Detects
GROS may not be used when data set has > 50% NDs with many tied observations at multiple DLs
GROS may not be used when kstar of detected data is small such as < 0.1
For such situations, GROS method tends to yield inflated values of UCLs and BTVs
For gamma distributed detected data, BTVs and UCLs may be computed using gamma distribution on KM estimates
Minimum | 0.0022 | Mean | 0.0257
Maximum | 0.126 | Median | 0.01
SD | 0.036 | CV | 1.402
k hat (MLE) | 0.839 | k star (bias corrected MLE) | 0.742
Theta hat (MLE) | 0.0306 | Theta star (bias corrected MLE) | 0.0347
nu hat (MLE) | 31.89 | nu star (bias corrected) | 28.19
MLE Mean (bias corrected) | 0.0257 | MLE Sd (bias corrected) | 0.0298
|  | Adjusted Level of Significance (β) | 0.0369
Approximate Chi Square Value (28.19, α) | 17.07 | Adjusted Chi Square Value (28.19, β) | 16.32
95% Gamma Approximate UCL (use when n>=50) | 0.0424 | 95% Gamma Adjusted UCL (use when n<50) | 0.0444
Lognormal GOF Test on Detected Observations Only
Shapiro Wilk Test Statistic | 0.916 | Shapiro Wilk GOF Test
5% Shapiro Wilk Critical Value | 0.874 | Detected Data appear Lognormal at 5% Significance Level
Lilliefors Test Statistic | 0.203 | Lilliefors GOF Test
5% Lilliefors Critical Value | 0.237 | Detected Data appear Lognormal at 5% Significance Level
Detected Data appear Lognormal at 5% Significance Level
Lognormal ROS Statistics Using Imputed Non-Detects
Mean in Original Scale | 0.0237 | Mean in Log Scale | -4.758
SD in Original Scale | 0.0371 | SD in Log Scale | 1.42
95% t UCL (assumes normality of ROS data) | 0.0385 | 95% Percentile Bootstrap UCL | 0.038
95% BCA Bootstrap UCL | 0.0424 | 95% Bootstrap t UCL | 0.0474
95% H-UCL (Log ROS) | 0.0699
UCLs using Lognormal Distribution and KM Estimates when Detected data are Lognormally Distributed
KM Mean (logged) | -4.702 | 95% H-UCL (KM -Log) | 0.0582
KM SD (logged) | 1.329 | 95% Critical H Value (KM-Log) | 3.109
KM Standard Error of Mean (logged) | 0.319
DL/2 Statistics
DL/2 Normal |  | DL/2 Log-Transformed
Mean in Original Scale | 0.0244 | Mean in Log Scale | -4.697
SD in Original Scale | 0.0369 | SD in Log Scale | 1.425
95% t UCL (Assumes normality) | 0.039 | 95% H-Stat UCL | 0.0754
DL/2 is not a recommended method, provided for comparisons and historical reasons
Nonparametric Distribution Free UCL Statistics
Detected Data appear Lognormal Distributed at 5% Significance Level
Suggested UCL to Use
97.5% KM (Chebyshev) UCL | 0.0775
Note: Suggestions regarding the selection of a 95% UCL are provided to help the user to select the most appropriate 95% UCL.
Recommendations are based upon data size, data distribution, and skewness.
These recommendations are based upon the results of the simulation studies summarized in Singh, Maichle, and Lee (2006).
However, simulations results will not cover all Real World data sets; for additional insight the user may want to consult a statistician.
Result (02-009(c);aroclor-1260)
General Statistics
Total Number of Observations | 19 | Number of Distinct Observations | 18
Number of Detects | 16 | Number of Non-Detects | 3
Number of Distinct Detects | 15 | Number of Distinct Non-Detects | 3
Minimum Detect | 0.0016 | Minimum Non-Detect | 0.00351
Maximum Detect | 0.146 | Maximum Non-Detect | 0.0351
Variance Detects | 0.00231 | Percent Non-Detects | 15.79%
Mean Detects | 0.0318 | SD Detects | 0.0481
Median Detects | 0.0057 | CV Detects | 1.511
Skewness Detects | 1.466 | Kurtosis Detects | 0.666
Mean of Logged Detects | -4.614 | SD of Logged Detects | 1.56
Normal GOF Test on Detects Only
Shapiro Wilk Test Statistic | 0.653 | Shapiro Wilk GOF Test
5% Shapiro Wilk Critical Value | 0.887 | Detected Data Not Normal at 5% Significance Level
Lilliefors Test Statistic | 0.384 | Lilliefors GOF Test
5% Lilliefors Critical Value | 0.222 | Detected Data Not Normal at 5% Significance Level
Detected Data Not Normal at 5% Significance Level
Kaplan-Meier (KM) Statistics using Normal Critical Values and other Nonparametric UCLs
Mean | 0.0273 | Standard Error of Mean | 0.0104
SD | 0.044 | 95% KM (BCA) UCL | 0.0449
95% KM (t) UCL | 0.0454 | 95% KM (Percentile Bootstrap) UCL | 0.0447
95% KM (z) UCL | 0.0445 | 95% KM Bootstrap t UCL | 0.0483
90% KM Chebyshev UCL | 0.0586 | 95% KM Chebyshev UCL | 0.0728
97.5% KM Chebyshev UCL | 0.0925 | 99% KM Chebyshev UCL | 0.131
Gamma GOF Tests on Detected Observations Only
A-D Test Statistic | 1.538 | Anderson-Darling GOF Test
5% A-D Critical Value | 0.793 | Detected Data Not Gamma Distributed at 5% Significance Level
K-S Test Statistic | 0.25 | Kolmogrov-Smirnoff GOF
5% K-S Critical Value | 0.227 | Detected Data Not Gamma Distributed at 5% Significance Level
Detected Data Not Gamma Distributed at 5% Significance Level
Gamma Statistics on Detected Data Only
k hat (MLE) | 0.538 | k star (bias corrected MLE) | 0.479
Theta hat (MLE) | 0.0591 | Theta star (bias corrected MLE) | 0.0665
nu hat (MLE) | 17.22 | nu star (bias corrected) | 15.33
MLE Mean (bias corrected) | 0.0318 | MLE Sd (bias corrected) | 0.046
Gamma Kaplan-Meier (KM) Statistics
k hat (KM) | 0.386 | nu hat (KM) | 14.66
Approximate Chi Square Value (14.66, α) | 7.023 | Adjusted Chi Square Value (14.66, β) | 6.565
95% Gamma Approximate KM-UCL (use when n>=50) | 0.057 | 95% Gamma Adjusted KM-UCL (use when n<50) | 0.061
Gamma ROS Statistics using Imputed Non-Detects
GROS may not be used when data set has > 50% NDs with many tied observations at multiple DLs
GROS may not be used when kstar of detected data is small such as < 0.1
For such situations, GROS method tends to yield inflated values of UCLs and BTVs
For gamma distributed detected data, BTVs and UCLs may be computed using gamma distribution on KM estimates
Minimum | 0.0016 | Mean | 0.0284
Maximum | 0.146 | Median | 0.0085
SD | 0.0447 | CV | 1.573
k hat (MLE) | 0.59 | k star (bias corrected MLE) | 0.532
Theta hat (MLE) | 0.0482 | Theta star (bias corrected MLE) | 0.0534
nu hat (MLE) | 22.4 | nu star (bias corrected) | 20.2
MLE Mean (bias corrected) | 0.0284 | MLE Sd (bias corrected) | 0.0389
|  | Adjusted Level of Significance (β) | 0.0369
Approximate Chi Square Value (20.20, α) | 11 | Adjusted Chi Square Value (20.20, β) | 10.41
95% Gamma Approximate UCL (use when n>=50) | 0.0521 | 95% Gamma Adjusted UCL (use when n<50) | 0.0551
Lognormal GOF Test on Detected Observations Only
Shapiro Wilk Test Statistic | 0.864 | Shapiro Wilk GOF Test
5% Shapiro Wilk Critical Value | 0.887 | Detected Data Not Lognormal at 5% Significance Level
Lilliefors Test Statistic | 0.177 | Lilliefors GOF Test
5% Lilliefors Critical Value | 0.222 | Detected Data appear Lognormal at 5% Significance Level
Detected Data appear Approximate Lognormal at 5% Significance Level
Lognormal ROS Statistics Using Imputed Non-Detects
Mean in Original Scale | 0.0273 | Mean in Log Scale | -4.818
SD in Original Scale | 0.0452 | SD in Log Scale | 1.516
95% t UCL (assumes normality of ROS data) | 0.0453 | 95% Percentile Bootstrap UCL | 0.044
95% BCA Bootstrap UCL | 0.0492 | 95% Bootstrap t UCL | 0.0604
95% H-UCL (Log ROS) | 0.0862
UCLs using Lognormal Distribution and KM Estimates when Detected data are Lognormally Distributed
KM Mean (logged) | -4.818 | 95% H-UCL (KM -Log) | 0.0778
KM SD (logged) | 1.479 | 95% Critical H Value (KM-Log) | 3.353
KM Standard Error of Mean (logged) | 0.354
DL/2 Statistics
DL/2 Normal |  | DL/2 Log-Transformed
Mean in Original Scale | 0.0279 | Mean in Log Scale | -4.764
SD in Original Scale | 0.045 | SD in Log Scale | 1.533
95% t UCL (Assumes normality) | 0.0458 | 95% H-Stat UCL | 0.0958
DL/2 is not a recommended method, provided for comparisons and historical reasons
Nonparametric Distribution Free UCL Statistics
Detected Data appear Approximate Lognormal Distributed at 5% Significance Level
Suggested UCL to Use
99% KM (Chebyshev) UCL | 0.131
Note: Suggestions regarding the selection of a 95% UCL are provided to help the user to select the most appropriate 95% UCL.
Recommendations are based upon data size, data distribution, and skewness.
These recommendations are based upon the results of the simulation studies summarized in Singh, Maichle, and Lee (2006).
However, simulations results will not cover all Real World data sets; for additional insight the user may want to consult a statistician.
Result (02-009(c);barium)
General Statistics
Total Number of Observations | 28 | Number of Distinct Observations | 27
|  | Number of Missing Observations | 0
Minimum | 16.8 | Mean | 94.36
Maximum | 636 | Median | 57.1
SD | 132.8 | Std. Error of Mean | 25.1
Coefficient of Variation | 1.408 | Skewness | 3.136
Normal GOF Test
Shapiro Wilk Test Statistic | 0.559 | Shapiro Wilk GOF Test
5% Shapiro Wilk Critical Value | 0.924 | Data Not Normal at 5% Significance Level
Lilliefors Test Statistic | 0.373 | Lilliefors GOF Test
5% Lilliefors Critical Value | 0.167 | Data Not Normal at 5% Significance Level
Data Not Normal at 5% Significance Level
Assuming Normal Distribution
95% Normal UCL |  | 95% UCLs (Adjusted for Skewness)
95% Student's-t UCL | 137.1 | 95% Adjusted-CLT UCL (Chen-1995) | 151.5
|  | 95% Modified-t UCL (Johnson-1978) | 139.6
Gamma GOF Test
A-D Test Statistic | 1.793 | Anderson-Darling Gamma GOF Test
5% A-D Critical Value | 0.771 | Data Not Gamma Distributed at 5% Significance Level
K-S Test Statistic | 0.256 | Kolmogrov-Smirnoff Gamma GOF Test
5% K-S Critical Value | 0.17 | Data Not Gamma Distributed at 5% Significance Level
Data Not Gamma Distributed at 5% Significance Level
Gamma Statistics
k hat (MLE) | 1.139 | k star (bias corrected MLE) | 1.041
Theta hat (MLE) | 82.84 | Theta star (bias corrected MLE) | 90.66
nu hat (MLE) | 63.79 | nu star (bias corrected) | 58.29
MLE Mean (bias corrected) | 94.36 | MLE Sd (bias corrected) | 92.49
|  | Approximate Chi Square Value (0.05) | 41.74
Adjusted Level of Significance | 0.0404 | Adjusted Chi Square Value | 40.87
Assuming Gamma Distribution
95% Approximate Gamma UCL (use when n>=50)) | 131.8 | 95% Adjusted Gamma UCL (use when n<50) | 134.6
Lognormal GOF Test
Shapiro Wilk Test Statistic | 0.916 | Shapiro Wilk Lognormal GOF Test
5% Shapiro Wilk Critical Value | 0.924 | Data Not Lognormal at 5% Significance Level
Lilliefors Test Statistic | 0.171 | Lilliefors Lognormal GOF Test
5% Lilliefors Critical Value | 0.167 | Data Not Lognormal at 5% Significance Level
Data Not Lognormal at 5% Significance Level
Lognormal Statistics
Minimum of Logged Data | 2.821 | Mean of logged Data | 4.048
Maximum of Logged Data | 6.455 | SD of logged Data | 0.911
Assuming Lognormal Distribution
95% H-UCL | 131 | 90% Chebyshev (MVUE) UCL | 134.4
95% Chebyshev (MVUE) UCL | 156.7 | 97.5% Chebyshev (MVUE) UCL | 187.8
99% Chebyshev (MVUE) UCL | 248.7
Nonparametric Distribution Free UCL Statistics
Data do not follow a Discernible Distribution (0.05)
Nonparametric Distribution Free UCLs
95% CLT UCL | 135.7 | 95% Jackknife UCL | 137.1
95% Standard Bootstrap UCL | 135.5 | 95% Bootstrap-t UCL | 178.2
95% Hall's Bootstrap UCL | 182.6 | 95% Percentile Bootstrap UCL | 135
95% BCA Bootstrap UCL | 151
90% Chebyshev(Mean, Sd) UCL | 169.7 | 95% Chebyshev(Mean, Sd) UCL | 203.8
97.5% Chebyshev(Mean, Sd) UCL | 251.1 | 99% Chebyshev(Mean, Sd) UCL | 344.1
Suggested UCL to Use
95% Chebyshev (Mean, Sd) UCL | 203.8
Note: Suggestions regarding the selection of a 95% UCL are provided to help the user to select the most appropriate 95% UCL.
These recommendations are based upon the results of the simulation studies summarized in Singh, Singh, and Iaci (2002)
and Singh and Singh (2003). However, simulations results will not cover all Real World data sets.
For additional insight the user may want to consult a statistician.
Result (02-009(c);cadmium)
General Statistics
Total Number of Observations | 28 | Number of Distinct Observations | 27
Number of Detects | 13 | Number of Non-Detects | 15
Number of Distinct Detects | 13 | Number of Distinct Non-Detects | 14
Minimum Detect | 0.102 | Minimum Non-Detect | 0.496
Maximum Detect | 0.431 | Maximum Non-Detect | 0.538
Variance Detects | 0.0154 | Percent Non-Detects | 53.57%
Mean Detects | 0.209 | SD Detects | 0.124
Median Detects | 0.155 | CV Detects | 0.596
Skewness Detects | 1.075 | Kurtosis Detects | -0.6
Mean of Logged Detects | -1.709 | SD of Logged Detects | 0.533
Normal GOF Test on Detects Only
Shapiro Wilk Test Statistic | 0.765 | Shapiro Wilk GOF Test
5% Shapiro Wilk Critical Value | 0.866 | Detected Data Not Normal at 5% Significance Level
Lilliefors Test Statistic | 0.32 | Lilliefors GOF Test
5% Lilliefors Critical Value | 0.246 | Detected Data Not Normal at 5% Significance Level
Detected Data Not Normal at 5% Significance Level
Kaplan-Meier (KM) Statistics using Normal Critical Values and other Nonparametric UCLs
Mean | 0.209 | Standard Error of Mean | 0.0345
SD | 0.119 | 95% KM (BCA) UCL | 0.267
95% KM (t) UCL | 0.267 | 95% KM (Percentile Bootstrap) UCL | 0.268
95% KM (z) UCL | 0.265 | 95% KM Bootstrap t UCL | 0.305
90% KM Chebyshev UCL | 0.312 | 95% KM Chebyshev UCL | 0.359
97.5% KM Chebyshev UCL | 0.424 | 99% KM Chebyshev UCL | 0.551
Gamma GOF Tests on Detected Observations Only
A-D Test Statistic | 1.115 | Anderson-Darling GOF Test
5% A-D Critical Value | 0.738 | Detected Data Not Gamma Distributed at 5% Significance Level
K-S Test Statistic | 0.281 | Kolmogrov-Smirnoff GOF
5% K-S Critical Value | 0.238 | Detected Data Not Gamma Distributed at 5% Significance Level
Detected Data Not Gamma Distributed at 5% Significance Level
Gamma Statistics on Detected Data Only
k hat (MLE) | 3.678 | k star (bias corrected MLE) | 2.88
Theta hat (MLE) | 0.0567 | Theta star (bias corrected MLE) | 0.0724
nu hat (MLE) | 95.62 | nu star (bias corrected) | 74.89
MLE Mean (bias corrected) | 0.209 | MLE Sd (bias corrected) | 0.123
Gamma Kaplan-Meier (KM) Statistics
k hat (KM) | 3.054 | nu hat (KM) | 171
Approximate Chi Square Value (171.03, α) | 141.8 | Adjusted Chi Square Value (171.03, β) | 140.1
95% Gamma Approximate KM-UCL (use when n>=50) | 0.252 | 95% Gamma Adjusted KM-UCL (use when n<50) | 0.255
Gamma ROS Statistics using Imputed Non-Detects
GROS may not be used when data set has > 50% NDs with many tied observations at multiple DLs
GROS may not be used when kstar of detected data is small such as < 0.1
For such situations, GROS method tends to yield inflated values of UCLs and BTVs
For gamma distributed detected data, BTVs and UCLs may be computed using gamma distribution on KM estimates
Minimum | 0.102 | Mean | 0.2
Maximum | 0.431 | Median | 0.192
SD | 0.0846 | CV | 0.423
k hat (MLE) | 7.322 | k star (bias corrected MLE) | 6.561
Theta hat (MLE) | 0.0274 | Theta star (bias corrected MLE) | 0.0305
nu hat (MLE) | 410 | nu star (bias corrected) | 367.4
MLE Mean (bias corrected) | 0.2 | MLE Sd (bias corrected) | 0.0782
|  | Adjusted Level of Significance (β) | 0.0404
Approximate Chi Square Value (367.41, α) | 324 | Adjusted Chi Square Value (367.41, β) | 321.5
95% Gamma Approximate UCL (use when n>=50) | 0.227 | 95% Gamma Adjusted UCL (use when n<50) | 0.229
Lognormal GOF Test on Detected Observations Only
Shapiro Wilk Test Statistic | 0.838 | Shapiro Wilk GOF Test
5% Shapiro Wilk Critical Value | 0.866 | Detected Data Not Lognormal at 5% Significance Level
Lilliefors Test Statistic | 0.248 | Lilliefors GOF Test
5% Lilliefors Critical Value | 0.246 | Detected Data Not Lognormal at 5% Significance Level
Detected Data Not Lognormal at 5% Significance Level
Lognormal ROS Statistics Using Imputed Non-Detects
Mean in Original Scale | 0.194 | Mean in Log Scale | -1.709
SD in Original Scale | 0.0849 | SD in Log Scale | 0.362
95% t UCL (assumes normality of ROS data) | 0.222 | 95% Percentile Bootstrap UCL | 0.222
95% BCA Bootstrap UCL | 0.226 | 95% Bootstrap t UCL | 0.232
95% H-UCL (Log ROS) | 0.22
DL/2 Statistics
DL/2 Normal |  | DL/2 Log-Transformed
Mean in Original Scale | 0.237 | Mean in Log Scale | -1.514
SD in Original Scale | 0.0871 | SD in Log Scale | 0.401
95% t UCL (Assumes normality) | 0.265 | 95% H-Stat UCL | 0.275
DL/2 is not a recommended method, provided for comparisons and historical reasons
Nonparametric Distribution Free UCL Statistics
Data do not follow a Discernible Distribution at 5% Significance Level
Suggested UCL to Use
95% KM (t) UCL | 0.267 | 95% KM (% Bootstrap) UCL | 0.268
Note: Suggestions regarding the selection of a 95% UCL are provided to help the user to select the most appropriate 95% UCL.
Recommendations are based upon data size, data distribution, and skewness.
These recommendations are based upon the results of the simulation studies summarized in Singh, Maichle, and Lee (2006).
However, simulations results will not cover all Real World data sets; for additional insight the user may want to consult a statistician.
Result (02-009(c);cesium-137)
General Statistics
Total Number of Observations | 22 | Number of Distinct Observations | 22
Number of Detects | 15 | Number of Non-Detects | 7
Number of Distinct Detects | 15 | Number of Distinct Non-Detects | 7
Minimum Detect | 0.168 | Minimum Non-Detect | -0.0673
Maximum Detect | 15.2 | Maximum Non-Detect | 0.0851
Variance Detects | 16.55 | Percent Non-Detects | 31.82%
Mean Detects | 2.156 | SD Detects | 4.068
Median Detects | 0.621 | CV Detects | 1.887
Skewness Detects | 2.847 | Kurtosis Detects | 8.24
Normal GOF Test on Detects Only
Shapiro Wilk Test Statistic | 0.539 | Shapiro Wilk GOF Test
5% Shapiro Wilk Critical Value | 0.881 | Detected Data Not Normal at 5% Significance Level
Lilliefors Test Statistic | 0.351 | Lilliefors GOF Test
5% Lilliefors Critical Value | 0.229 | Detected Data Not Normal at 5% Significance Level
Detected Data Not Normal at 5% Significance Level
Kaplan-Meier (KM) Statistics using Normal Critical Values and other Nonparametric UCLs
Mean | 1.448 | Standard Error of Mean | 0.752
SD | 3.407 | 95% KM (BCA) UCL | 2.987
95% KM (t) UCL | 2.742 | 95% KM (Percentile Bootstrap) UCL | 2.731
95% KM (z) UCL | 2.685 | 95% KM Bootstrap t UCL | 7.349
90% KM Chebyshev UCL | 3.704 | 95% KM Chebyshev UCL | 4.725
97.5% KM Chebyshev UCL | 6.143 | 99% KM Chebyshev UCL | 8.928
Gamma GOF Tests on Detected Observations Only
A-D Test Statistic | 1.306 | Anderson-Darling GOF Test
5% A-D Critical Value | 0.785 | Detected Data Not Gamma Distributed at 5% Significance Level
K-S Test Statistic | 0.263 | Kolmogrov-Smirnoff GOF
5% K-S Critical Value | 0.232 | Detected Data Not Gamma Distributed at 5% Significance Level
Detected Data Not Gamma Distributed at 5% Significance Level
Gamma Statistics on Detected Data Only
k hat (MLE) | 0.607 | k star (bias corrected MLE) | 0.53
Theta hat (MLE) | 3.554 | Theta star (bias corrected MLE) | 4.069
nu hat (MLE) | 18.2 | nu star (bias corrected) | 15.89
MLE Mean (bias corrected) | 2.156 | MLE Sd (bias corrected) | 2.962
Gamma Kaplan-Meier (KM) Statistics
k hat (KM) | 0.181 | nu hat (KM) | 7.954
|  | Adjusted Level of Significance (β) | 0.0386
Approximate Chi Square Value (7.95, α) | 2.709 | Adjusted Chi Square Value (7.95, β) | 2.485
95% Gamma Approximate KM-UCL (use when n>=50) | 4.253 | 95% Gamma Adjusted KM-UCL (use when n<50) | 4.636
DL/2 Statistics
Mean in Original Scale | 1.474 | SD in Original Scale | 3.475
95% t UCL (Assumes normality) | 2.749
DL/2 is not a recommended method, provided for comparisons and historical reasons
Nonparametric Distribution Free UCL Statistics
Data do not follow a Discernible Distribution at 5% Significance Level
Suggested UCL to Use
99% KM (Chebyshev) UCL | 8.928
Note: Suggestions regarding the selection of a 95% UCL are provided to help the user to select the most appropriate 95% UCL.
Recommendations are based upon data size, data distribution, and skewness.
These recommendations are based upon the results of the simulation studies summarized in Singh, Maichle, and Lee (2006).
However, simulations results will not cover all Real World data sets; for additional insight the user may want to consult a statistician.
Result (02-009(c);chromium hexavalent ion)
General Statistics
Total Number of Observations | 26 | Number of Distinct Observations | 20
Number of Detects | 8 | Number of Non-Detects | 18
Number of Distinct Detects | 8 | Number of Distinct Non-Detects | 12
Minimum Detect | 0.26 | Minimum Non-Detect | 0.203
Maximum Detect | 1.33 | Maximum Non-Detect | 1.11
Variance Detects | 0.144 | Percent Non-Detects | 69.23%
Mean Detects | 0.498 | SD Detects | 0.38
Median Detects | 0.323 | CV Detects | 0.763
Skewness Detects | 1.926 | Kurtosis Detects | 3.273
Mean of Logged Detects | -0.881 | SD of Logged Detects | 0.595
Normal GOF Test on Detects Only
Shapiro Wilk Test Statistic | 0.695 | Shapiro Wilk GOF Test
5% Shapiro Wilk Critical Value | 0.818 | Detected Data Not Normal at 5% Significance Level
Lilliefors Test Statistic | 0.356 | Lilliefors GOF Test
5% Lilliefors Critical Value | 0.313 | Detected Data Not Normal at 5% Significance Level
Detected Data Not Normal at 5% Significance Level
Kaplan-Meier (KM) Statistics using Normal Critical Values and other Nonparametric UCLs
Mean | 0.348 | Standard Error of Mean | 0.0577
SD | 0.242 | 95% KM (BCA) UCL | 0.451
95% KM (t) UCL | 0.447 | 95% KM (Percentile Bootstrap) UCL | 0.448
95% KM (z) UCL | 0.443 | 95% KM Bootstrap t UCL | 0.56
90% KM Chebyshev UCL | 0.521 | 95% KM Chebyshev UCL | 0.6
97.5% KM Chebyshev UCL | 0.708 | 99% KM Chebyshev UCL | 0.922
Gamma GOF Tests on Detected Observations Only
A-D Test Statistic | 0.957 | Anderson-Darling GOF Test
5% A-D Critical Value | 0.722 | Detected Data Not Gamma Distributed at 5% Significance Level
K-S Test Statistic | 0.319 | Kolmogrov-Smirnoff GOF
5% K-S Critical Value | 0.296 | Detected Data Not Gamma Distributed at 5% Significance Level
Detected Data Not Gamma Distributed at 5% Significance Level
Gamma Statistics on Detected Data Only
k hat (MLE) | 2.87 | k star (bias corrected MLE) | 1.877
Theta hat (MLE) | 0.174 | Theta star (bias corrected MLE) | 0.265
nu hat (MLE) | 45.92 | nu star (bias corrected) | 30.04
MLE Mean (bias corrected) | 0.498 | MLE Sd (bias corrected) | 0.364
Gamma Kaplan-Meier (KM) Statistics
k hat (KM) | 2.064 | nu hat (KM) | 107.3
Approximate Chi Square Value (107.31, α) | 84.4 | Adjusted Chi Square Value (107.31, β) | 83.06
95% Gamma Approximate KM-UCL (use when n>=50) | 0.443 | 95% Gamma Adjusted KM-UCL (use when n<50) | 0.45
Gamma ROS Statistics using Imputed Non-Detects
GROS may not be used when data set has > 50% NDs with many tied observations at multiple DLs
GROS may not be used when kstar of detected data is small such as < 0.1
For such situations, GROS method tends to yield inflated values of UCLs and BTVs
For gamma distributed detected data, BTVs and UCLs may be computed using gamma distribution on KM estimates
Minimum | 0.01 | Mean | 0.272
Maximum | 1.33 | Median | 0.232
SD | 0.277 | CV | 1.018
k hat (MLE) | 1.032 | k star (bias corrected MLE) | 0.939
Theta hat (MLE) | 0.263 | Theta star (bias corrected MLE) | 0.29
nu hat (MLE) | 53.68 | nu star (bias corrected) | 48.82
MLE Mean (bias corrected) | 0.272 | MLE Sd (bias corrected) | 0.281
|  | Adjusted Level of Significance (β) | 0.0398
Approximate Chi Square Value (48.82, α) | 33.78 | Adjusted Chi Square Value (48.82, β) | 32.96
95% Gamma Approximate UCL (use when n>=50) | 0.393 | 95% Gamma Adjusted UCL (use when n<50) | 0.403
Lognormal GOF Test on Detected Observations Only
Shapiro Wilk Test Statistic | 0.79 | Shapiro Wilk GOF Test
5% Shapiro Wilk Critical Value | 0.818 | Detected Data Not Lognormal at 5% Significance Level
Lilliefors Test Statistic | 0.28 | Lilliefors GOF Test
5% Lilliefors Critical Value | 0.313 | Detected Data appear Lognormal at 5% Significance Level
Detected Data appear Approximate Lognormal at 5% Significance Level
Lognormal ROS Statistics Using Imputed Non-Detects
Mean in Original Scale | 0.315 | Mean in Log Scale | -1.32
SD in Original Scale | 0.246 | SD in Log Scale | 0.53
95% t UCL (assumes normality of ROS data) | 0.398 | 95% Percentile Bootstrap UCL | 0.398
95% BCA Bootstrap UCL | 0.434 | 95% Bootstrap t UCL | 0.513
95% H-UCL (Log ROS) | 0.379
UCLs using Lognormal Distribution and KM Estimates when Detected data are Lognormally Distributed
KM Mean (logged) | -1.189 | 95% H-UCL (KM -Log) | 0.402
KM SD (logged) | 0.454 | 95% Critical H Value (KM-Log) | 1.927
KM Standard Error of Mean (logged) | 0.12
DL/2 Statistics
DL/2 Normal |  | DL/2 Log-Transformed
Mean in Original Scale | 0.421 | Mean in Log Scale | -1.033
SD in Original Scale | 0.255 | SD in Log Scale | 0.614
95% t UCL (Assumes normality) | 0.506 | 95% H-Stat UCL | 0.554
DL/2 is not a recommended method, provided for comparisons and historical reasons
Nonparametric Distribution Free UCL Statistics
Detected Data appear Approximate Lognormal Distributed at 5% Significance Level
Suggested UCL to Use
95% KM (t) UCL | 0.447 | 95% KM (% Bootstrap) UCL | 0.448
Note: Suggestions regarding the selection of a 95% UCL are provided to help the user to select the most appropriate 95% UCL.
Recommendations are based upon data size, data distribution, and skewness.
These recommendations are based upon the results of the simulation studies summarized in Singh, Maichle, and Lee (2006).
However, simulations results will not cover all Real World data sets; for additional insight the user may want to consult a statistician.
Result (02-009(c);iron)
General Statistics
Total Number of Observations | 28 | Number of Distinct Observations | 27
|  | Number of Missing Observations | 0
Minimum | 5400 | Mean | 7928
Maximum | 15200 | Median | 7545
SD | 2134 | Std. Error of Mean | 403.2
Coefficient of Variation | 0.269 | Skewness | 1.587
Normal GOF Test
Shapiro Wilk Test Statistic | 0.869 | Shapiro Wilk GOF Test
5% Shapiro Wilk Critical Value | 0.924 | Data Not Normal at 5% Significance Level
Lilliefors Test Statistic | 0.138 | Lilliefors GOF Test
5% Lilliefors Critical Value | 0.167 | Data appear Normal at 5% Significance Level
Data appear Approximate Normal at 5% Significance Level
Assuming Normal Distribution
95% Normal UCL |  | 95% UCLs (Adjusted for Skewness)
95% Student's-t UCL | 8615 | 95% Adjusted-CLT UCL (Chen-1995) | 8721
|  | 95% Modified-t UCL (Johnson-1978) | 8635
Gamma GOF Test
A-D Test Statistic | 0.567 | Anderson-Darling Gamma GOF Test
5% A-D Critical Value | 0.745 | Detected data appear Gamma Distributed at 5% Significance Level
K-S Test Statistic | 0.148 | Kolmogrov-Smirnoff Gamma GOF Test
5% K-S Critical Value | 0.165 | Detected data appear Gamma Distributed at 5% Significance Level
Detected data appear Gamma Distributed at 5% Significance Level
Gamma Statistics
k hat (MLE) | 16.75 | k star (bias corrected MLE) | 14.98
Theta hat (MLE) | 473.3 | Theta star (bias corrected MLE) | 529.3
nu hat (MLE) | 938 | nu star (bias corrected) | 838.8
MLE Mean (bias corrected) | 7928 | MLE Sd (bias corrected) | 2048
|  | Approximate Chi Square Value (0.05) | 772.6
Adjusted Level of Significance | 0.0404 | Adjusted Chi Square Value | 768.7
Assuming Gamma Distribution
95% Approximate Gamma UCL (use when n>=50)) | 8608 | 95% Adjusted Gamma UCL (use when n<50) | 8652
Lognormal GOF Test
Shapiro Wilk Test Statistic | 0.941 | Shapiro Wilk Lognormal GOF Test
5% Shapiro Wilk Critical Value | 0.924 | Data appear Lognormal at 5% Significance Level
Lilliefors Test Statistic | 0.145 | Lilliefors Lognormal GOF Test
5% Lilliefors Critical Value | 0.167 | Data appear Lognormal at 5% Significance Level
Data appear Lognormal at 5% Significance Level
Lognormal Statistics
Minimum of Logged Data | 8.594 | Mean of logged Data | 8.948
Maximum of Logged Data | 9.629 | SD of logged Data | 0.243
Assuming Lognormal Distribution
95% H-UCL | 8605 | 90% Chebyshev (MVUE) UCL | 9014
95% Chebyshev (MVUE) UCL | 9513 | 97.5% Chebyshev (MVUE) UCL | 10204
99% Chebyshev (MVUE) UCL | 11563
Nonparametric Distribution Free UCL Statistics
Data appear to follow a Discernible Distribution at 5% Significance Level
Nonparametric Distribution Free UCLs
95% CLT UCL | 8591 | 95% Jackknife UCL | 8615
95% Standard Bootstrap UCL | 8581 | 95% Bootstrap-t UCL | 8812
95% Hall's Bootstrap UCL | 9056 | 95% Percentile Bootstrap UCL | 8599
95% BCA Bootstrap UCL | 8733
90% Chebyshev(Mean, Sd) UCL | 9138 | 95% Chebyshev(Mean, Sd) UCL | 9686
97.5% Chebyshev(Mean, Sd) UCL | 10446 | 99% Chebyshev(Mean, Sd) UCL | 11940
Suggested UCL to Use
95% Student's-t UCL | 8615
Note: Suggestions regarding the selection of a 95% UCL are provided to help the user to select the most appropriate 95% UCL.
These recommendations are based upon the results of the simulation studies summarized in Singh, Singh, and Iaci (2002)
and Singh and Singh (2003). However, simulations results will not cover all Real World data sets.
For additional insight the user may want to consult a statistician.
Result (02-009(c);mercury)
General Statistics
Total Number of Observations | 28 | Number of Distinct Observations | 27
|  | Number of Missing Observations | 0
Minimum | 0.0034 | Mean | 0.141
Maximum | 1.13 | Median | 0.0217
SD | 0.281 | Std. Error of Mean | 0.0531
Coefficient of Variation | 1.99 | Skewness | 2.635
Normal GOF Test
Shapiro Wilk Test Statistic | 0.536 | Shapiro Wilk GOF Test
5% Shapiro Wilk Critical Value | 0.924 | Data Not Normal at 5% Significance Level
Lilliefors Test Statistic | 0.372 | Lilliefors GOF Test
5% Lilliefors Critical Value | 0.167 | Data Not Normal at 5% Significance Level
Data Not Normal at 5% Significance Level
Assuming Normal Distribution
95% Normal UCL |  | 95% UCLs (Adjusted for Skewness)
95% Student's-t UCL | 0.232 | 95% Adjusted-CLT UCL (Chen-1995) | 0.257
|  | 95% Modified-t UCL (Johnson-1978) | 0.236
Gamma GOF Test
A-D Test Statistic | 2.122 | Anderson-Darling Gamma GOF Test
5% A-D Critical Value | 0.816 | Data Not Gamma Distributed at 5% Significance Level
K-S Test Statistic | 0.228 | Kolmogrov-Smirnoff Gamma GOF Test
5% K-S Critical Value | 0.176 | Data Not Gamma Distributed at 5% Significance Level
Data Not Gamma Distributed at 5% Significance Level
Gamma Statistics
k hat (MLE) | 0.472 | k star (bias corrected MLE) | 0.445
Theta hat (MLE) | 0.299 | Theta star (bias corrected MLE) | 0.317
nu hat (MLE) | 26.43 | nu star (bias corrected) | 24.93
MLE Mean (bias corrected) | 0.141 | MLE Sd (bias corrected) | 0.212
|  | Approximate Chi Square Value (0.05) | 14.56
Adjusted Level of Significance | 0.0404 | Adjusted Chi Square Value | 14.07
Assuming Gamma Distribution
95% Approximate Gamma UCL (use when n>=50)) | 0.242 | 95% Adjusted Gamma UCL (use when n<50) | 0.25
Lognormal GOF Test
Shapiro Wilk Test Statistic | 0.931 | Shapiro Wilk Lognormal GOF Test
5% Shapiro Wilk Critical Value | 0.924 | Data appear Lognormal at 5% Significance Level
Lilliefors Test Statistic | 0.16 | Lilliefors Lognormal GOF Test
5% Lilliefors Critical Value | 0.167 | Data appear Lognormal at 5% Significance Level
Data appear Lognormal at 5% Significance Level
Lognormal Statistics
Minimum of Logged Data | -5.684 | Mean of logged Data | -3.316
Maximum of Logged Data | 0.122 | SD of logged Data | 1.591
Assuming Lognormal Distribution
95% H-UCL | 0.35 | 90% Chebyshev (MVUE) UCL | 0.252
95% Chebyshev (MVUE) UCL | 0.313 | 97.5% Chebyshev (MVUE) UCL | 0.397
99% Chebyshev (MVUE) UCL | 0.563
Nonparametric Distribution Free UCL Statistics
Data appear to follow a Discernible Distribution at 5% Significance Level
Nonparametric Distribution Free UCLs
95% CLT UCL | 0.228 | 95% Jackknife UCL | 0.232
95% Standard Bootstrap UCL | 0.229 | 95% Bootstrap-t UCL | 0.318
95% Hall's Bootstrap UCL | 0.239 | 95% Percentile Bootstrap UCL | 0.234
95% BCA Bootstrap UCL | 0.26
90% Chebyshev(Mean, Sd) UCL | 0.3 | 95% Chebyshev(Mean, Sd) UCL | 0.373
97.5% Chebyshev(Mean, Sd) UCL | 0.473 | 99% Chebyshev(Mean, Sd) UCL | 0.669
Suggested UCL to Use
95% Chebyshev (Mean, Sd) UCL | 0.373
Note: Suggestions regarding the selection of a 95% UCL are provided to help the user to select the most appropriate 95% UCL.
These recommendations are based upon the results of the simulation studies summarized in Singh, Singh, and Iaci (2002)
and Singh and Singh (2003). However, simulations results will not cover all Real World data sets.
For additional insight the user may want to consult a statistician.
Result (02-009(c);perchlorate)
General Statistics
Total Number of Observations | 26 | Number of Distinct Observations | 24
Number of Detects | 11 | Number of Non-Detects | 15
Number of Distinct Detects | 11 | Number of Distinct Non-Detects | 13
Minimum Detect | 5.5700E-4 | Minimum Non-Detect | 7.4200E-4
Maximum Detect | 0.00194 | Maximum Non-Detect | 0.00224
Variance Detects | 1.8208E-7 | Percent Non-Detects | 57.69%
Mean Detects | 0.00113 | SD Detects | 4.2671E-4
Median Detects | 0.00109 | CV Detects | 0.377
Skewness Detects | 0.496 | Kurtosis Detects | -0.6
Mean of Logged Detects | -6.851 | SD of Logged Detects | 0.385
Normal GOF Test on Detects Only
Shapiro Wilk Test Statistic | 0.946 | Shapiro Wilk GOF Test
5% Shapiro Wilk Critical Value | 0.85 | Detected Data appear Normal at 5% Significance Level
Lilliefors Test Statistic | 0.178 | Lilliefors GOF Test
5% Lilliefors Critical Value | 0.267 | Detected Data appear Normal at 5% Significance Level
Detected Data appear Normal at 5% Significance Level
Kaplan-Meier (KM) Statistics using Normal Critical Values and other Nonparametric UCLs
Mean | 0.00109 | Standard Error of Mean | 1.2551E-4
SD | 4.1367E-4 | 95% KM (BCA) UCL | 0.00131
95% KM (t) UCL | 0.0013 | 95% KM (Percentile Bootstrap) UCL | 0.00129
95% KM (z) UCL | 0.0013 | 95% KM Bootstrap t UCL | 0.00135
90% KM Chebyshev UCL | 0.00147 | 95% KM Chebyshev UCL | 0.00164
97.5% KM Chebyshev UCL | 0.00187 | 99% KM Chebyshev UCL | 0.00234
Gamma GOF Tests on Detected Observations Only
A-D Test Statistic | 0.264 | Anderson-Darling GOF Test
5% A-D Critical Value | 0.73 | Detected data appear Gamma Distributed at 5% Significance Level
K-S Test Statistic | 0.164 | Kolmogrov-Smirnoff GOF
5% K-S Critical Value | 0.256 | Detected data appear Gamma Distributed at 5% Significance Level
Detected data appear Gamma Distributed at 5% Significance Level
Gamma Statistics on Detected Data Only
k hat (MLE) | 7.715 | k star (bias corrected MLE) | 5.672
Theta hat (MLE) | 1.4653E-4 | Theta star (bias corrected MLE) | 1.9933E-4
nu hat (MLE) | 169.7 | nu star (bias corrected) | 124.8
MLE Mean (bias corrected) | 0.00113 | MLE Sd (bias corrected) | 4.7471E-4
Gamma Kaplan-Meier (KM) Statistics
k hat (KM) | 6.931 | nu hat (KM) | 360.4
Approximate Chi Square Value (360.42, α) | 317.4 | Adjusted Chi Square Value (360.42, β) | 314.8
95% Gamma Approximate KM-UCL (use when n>=50) | 0.00124 | 95% Gamma Adjusted KM-UCL (use when n<50) | 0.00125
Gamma ROS Statistics using Imputed Non-Detects
GROS may not be used when data set has > 50% NDs with many tied observations at multiple DLs
GROS may not be used when kstar of detected data is small such as < 0.1
For such situations, GROS method tends to yield inflated values of UCLs and BTVs
For gamma distributed detected data, BTVs and UCLs may be computed using gamma distribution on KM estimates
Minimum | 5.5700E-4 | Mean | 0.00625
Maximum | 0.01 | Median | 0.01
SD | 0.00448 | CV | 0.717
k hat (MLE) | 1.181 | k star (bias corrected MLE) | 1.07
Theta hat (MLE) | 0.00529 | Theta star (bias corrected MLE) | 0.00584
nu hat (MLE) | 61.4 | nu star (bias corrected) | 55.65
MLE Mean (bias corrected) | 0.00625 | MLE Sd (bias corrected) | 0.00604
|  | Adjusted Level of Significance (β) | 0.0398
Approximate Chi Square Value (55.65, α) | 39.5 | Adjusted Chi Square Value (55.65, β) | 38.6
95% Gamma Approximate UCL (use when n>=50) | 0.0088 | 95% Gamma Adjusted UCL (use when n<50) | 0.00901
Lognormal GOF Test on Detected Observations Only
Shapiro Wilk Test Statistic | 0.966 | Shapiro Wilk GOF Test
5% Shapiro Wilk Critical Value | 0.85 | Detected Data appear Lognormal at 5% Significance Level
Lilliefors Test Statistic | 0.152 | Lilliefors GOF Test
5% Lilliefors Critical Value | 0.267 | Detected Data appear Lognormal at 5% Significance Level
Detected Data appear Lognormal at 5% Significance Level
Lognormal ROS Statistics Using Imputed Non-Detects
Mean in Original Scale | 0.00105 | Mean in Log Scale | -6.897
SD in Original Scale | 3.0075E-4 | SD in Log Scale | 0.277
95% t UCL (assumes normality of ROS data) | 0.00115 | 95% Percentile Bootstrap UCL | 0.00115
95% BCA Bootstrap UCL | 0.00116 | 95% Bootstrap t UCL | 0.00117
95% H-UCL (Log ROS) | 0.00116
UCLs using Lognormal Distribution and KM Estimates when Detected data are Lognormally Distributed
KM Mean (logged) | -6.895 | 95% H-UCL (KM -Log) | 0.00126
KM SD (logged) | 0.382 | 95% Critical H Value (KM-Log) | 1.872
KM Standard Error of Mean (logged) | 0.116
DL/2 Statistics
DL/2 Normal |  | DL/2 Log-Transformed
Mean in Original Scale | 0.00106 | Mean in Log Scale | -6.89
SD in Original Scale | 3.0725E-4 | SD in Log Scale | 0.32
95% t UCL (Assumes normality) | 0.00117 | 95% H-Stat UCL | 0.0012
DL/2 is not a recommended method, provided for comparisons and historical reasons
Nonparametric Distribution Free UCL Statistics
Detected Data appear Normal Distributed at 5% Significance Level
Suggested UCL to Use
95% KM (t) UCL | 0.0013 | 95% KM (Percentile Bootstrap) UCL | 0.00129
Note: Suggestions regarding the selection of a 95% UCL are provided to help the user to select the most appropriate 95% UCL.
Recommendations are based upon data size, data distribution, and skewness.
These recommendations are based upon the results of the simulation studies summarized in Singh, Maichle, and Lee (2006).
However, simulations results will not cover all Real World data sets; for additional insight the user may want to consult a statistician.
Result (02-009(c);plutonium-239/240)
General Statistics
Total Number of Observations | 28 | Number of Distinct Observations | 28
Number of Detects | 17 | Number of Non-Detects | 11
Number of Distinct Detects | 17 | Number of Distinct Non-Detects | 11
Minimum Detect | 0.0566 | Minimum Non-Detect | 9.4700E-4
Maximum Detect | 0.934 | Maximum Non-Detect | 0.0235
Variance Detects | 0.0809 | Percent Non-Detects | 39.29%
Mean Detects | 0.318 | SD Detects | 0.284
Median Detects | 0.214 | CV Detects | 0.896
Skewness Detects | 0.941 | Kurtosis Detects | -0.218
Mean of Logged Detects | -1.592 | SD of Logged Detects | 1.024
Normal GOF Test on Detects Only
Shapiro Wilk Test Statistic | 0.857 | Shapiro Wilk GOF Test
5% Shapiro Wilk Critical Value | 0.892 | Detected Data Not Normal at 5% Significance Level
Lilliefors Test Statistic | 0.218 | Lilliefors GOF Test
5% Lilliefors Critical Value | 0.215 | Detected Data Not Normal at 5% Significance Level
Detected Data Not Normal at 5% Significance Level
Kaplan-Meier (KM) Statistics using Normal Critical Values and other Nonparametric UCLs
Mean | 0.193 | Standard Error of Mean | 0.0516
SD | 0.265 | 95% KM (BCA) UCL | 0.286
95% KM (t) UCL | 0.281 | 95% KM (Percentile Bootstrap) UCL | 0.281
95% KM (z) UCL | 0.278 | 95% KM Bootstrap t UCL | 0.302
90% KM Chebyshev UCL | 0.348 | 95% KM Chebyshev UCL | 0.418
97.5% KM Chebyshev UCL | 0.515 | 99% KM Chebyshev UCL | 0.706
Gamma GOF Tests on Detected Observations Only
A-D Test Statistic | 0.608 | Anderson-Darling GOF Test
5% A-D Critical Value | 0.761 | Detected data appear Gamma Distributed at 5% Significance Level
K-S Test Statistic | 0.168 | Kolmogrov-Smirnoff GOF
5% K-S Critical Value | 0.214 | Detected data appear Gamma Distributed at 5% Significance Level
Detected data appear Gamma Distributed at 5% Significance Level
Gamma Statistics on Detected Data Only
k hat (MLE) | 1.264 | k star (bias corrected MLE) | 1.08
Theta hat (MLE) | 0.251 | Theta star (bias corrected MLE) | 0.294
nu hat (MLE) | 42.97 | nu star (bias corrected) | 36.72
MLE Mean (bias corrected) | 0.318 | MLE Sd (bias corrected) | 0.306
Gamma Kaplan-Meier (KM) Statistics
k hat (KM) | 0.532 | nu hat (KM) | 29.79
Approximate Chi Square Value (29.79, α) | 18.33 | Adjusted Chi Square Value (29.79, β) | 17.77
95% Gamma Approximate KM-UCL (use when n>=50) | 0.314 | 95% Gamma Adjusted KM-UCL (use when n<50) | 0.324
Gamma ROS Statistics using Imputed Non-Detects
GROS may not be used when data set has > 50% NDs with many tied observations at multiple DLs
GROS may not be used when kstar of detected data is small such as < 0.1
For such situations, GROS method tends to yield inflated values of UCLs and BTVs
For gamma distributed detected data, BTVs and UCLs may be computed using gamma distribution on KM estimates
Minimum | 0.01 | Mean | 0.197
Maximum | 0.934 | Median | 0.0598
SD | 0.267 | CV | 1.358
k hat (MLE) | 0.545 | k star (bias corrected MLE) | 0.51
Theta hat (MLE) | 0.361 | Theta star (bias corrected MLE) | 0.385
nu hat (MLE) | 30.52 | nu star (bias corrected) | 28.59
MLE Mean (bias corrected) | 0.197 | MLE Sd (bias corrected) | 0.275
|  | Adjusted Level of Significance (β) | 0.0404
Approximate Chi Square Value (28.59, α) | 17.39 | Adjusted Chi Square Value (28.59, β) | 16.85
95% Gamma Approximate UCL (use when n>=50) | 0.323 | 95% Gamma Adjusted UCL (use when n<50) | 0.334
Lognormal GOF Test on Detected Observations Only
Shapiro Wilk Test Statistic | 0.894 | Shapiro Wilk GOF Test
5% Shapiro Wilk Critical Value | 0.892 | Detected Data appear Lognormal at 5% Significance Level
Lilliefors Test Statistic | 0.166 | Lilliefors GOF Test
5% Lilliefors Critical Value | 0.215 | Detected Data appear Lognormal at 5% Significance Level
Detected Data appear Lognormal at 5% Significance Level
Lognormal ROS Statistics Using Imputed Non-Detects
Mean in Original Scale | 0.2 | Mean in Log Scale | -2.563
SD in Original Scale | 0.265 | SD in Log Scale | 1.46
95% t UCL (assumes normality of ROS data) | 0.285 | 95% Percentile Bootstrap UCL | 0.282
95% BCA Bootstrap UCL | 0.297 | 95% Bootstrap t UCL | 0.309
95% H-UCL (Log ROS) | 0.53
UCLs using Lognormal Distribution and KM Estimates when Detected data are Lognormally Distributed
KM Mean (logged) | -3.702 | 95% H-UCL (KM -Log) | 14.91
KM SD (logged) | 2.734 | 95% Critical H Value (KM-Log) | 5.065
KM Standard Error of Mean (logged) | 0.533
DL/2 Statistics
DL/2 Normal |  | DL/2 Log-Transformed
Mean in Original Scale | 0.195 | Mean in Log Scale | -3.182
SD in Original Scale | 0.269 | SD in Log Scale | 2.232
95% t UCL (Assumes normality) | 0.281 | 95% H-Stat UCL | 3.106
DL/2 is not a recommended method, provided for comparisons and historical reasons
Nonparametric Distribution Free UCL Statistics
Detected Data appear Gamma Distributed at 5% Significance Level
Suggested UCL to Use
95% KM (Percentile Bootstrap) UCL | 0.281 | 95% GROS Adjusted Gamma UCL | 0.334
95% Adjusted Gamma KM-UCL | 0.324
Note: Suggestions regarding the selection of a 95% UCL are provided to help the user to select the most appropriate 95% UCL.
Recommendations are based upon data size, data distribution, and skewness.
These recommendations are based upon the results of the simulation studies summarized in Singh, Maichle, and Lee (2006).
However, simulations results will not cover all Real World data sets; for additional insight the user may want to consult a statistician.
Result (02-009(c);selenium)
General Statistics
Total Number of Observations | 28 | Number of Distinct Observations | 25
Number of Detects | 16 | Number of Non-Detects | 12
Number of Distinct Detects | 16 | Number of Distinct Non-Detects | 9
Minimum Detect | 0.284 | Minimum Non-Detect | 1.48
Maximum Detect | 1.05 | Maximum Non-Detect | 1.62
Variance Detects | 0.0561 | Percent Non-Detects | 42.86%
Mean Detects | 0.723 | SD Detects | 0.237
Median Detects | 0.719 | CV Detects | 0.328
Skewness Detects | -0.341 | Kurtosis Detects | -0.642
Mean of Logged Detects | -0.387 | SD of Logged Detects | 0.388
Normal GOF Test on Detects Only
Shapiro Wilk Test Statistic | 0.941 | Shapiro Wilk GOF Test
5% Shapiro Wilk Critical Value | 0.887 | Detected Data appear Normal at 5% Significance Level
Lilliefors Test Statistic | 0.159 | Lilliefors GOF Test
5% Lilliefors Critical Value | 0.222 | Detected Data appear Normal at 5% Significance Level
Detected Data appear Normal at 5% Significance Level
Kaplan-Meier (KM) Statistics using Normal Critical Values and other Nonparametric UCLs
Mean | 0.723 | Standard Error of Mean | 0.0592
SD | 0.229 | 95% KM (BCA) UCL | 0.819
95% KM (t) UCL | 0.824 | 95% KM (Percentile Bootstrap) UCL | 0.817
95% KM (z) UCL | 0.82 | 95% KM Bootstrap t UCL | 0.823
90% KM Chebyshev UCL | 0.9 | 95% KM Chebyshev UCL | 0.981
97.5% KM Chebyshev UCL | 1.093 | 99% KM Chebyshev UCL | 1.312
Gamma GOF Tests on Detected Observations Only
A-D Test Statistic | 0.503 | Anderson-Darling GOF Test
5% A-D Critical Value | 0.74 | Detected data appear Gamma Distributed at 5% Significance Level
K-S Test Statistic | 0.162 | Kolmogrov-Smirnoff GOF
5% K-S Critical Value | 0.215 | Detected data appear Gamma Distributed at 5% Significance Level
Detected data appear Gamma Distributed at 5% Significance Level
Gamma Statistics on Detected Data Only
k hat (MLE) | 8.19 | k star (bias corrected MLE) | 6.696
Theta hat (MLE) | 0.0883 | Theta star (bias corrected MLE) | 0.108
nu hat (MLE) | 262.1 | nu star (bias corrected) | 214.3
MLE Mean (bias corrected) | 0.723 | MLE Sd (bias corrected) | 0.279
Gamma Kaplan-Meier (KM) Statistics
k hat (KM) | 9.929 | nu hat (KM) | 556
Approximate Chi Square Value (556.02, α) | 502.3 | Adjusted Chi Square Value (556.02, β) | 499.2
95% Gamma Approximate KM-UCL (use when n>=50) | 0.8 | 95% Gamma Adjusted KM-UCL (use when n<50) | 0.805
Gamma ROS Statistics using Imputed Non-Detects
GROS may not be used when data set has > 50% NDs with many tied observations at multiple DLs
GROS may not be used when kstar of detected data is small such as < 0.1
For such situations, GROS method tends to yield inflated values of UCLs and BTVs
For gamma distributed detected data, BTVs and UCLs may be computed using gamma distribution on KM estimates
Minimum | 0.284 | Mean | 0.715
Maximum | 1.05 | Median | 0.701
SD | 0.184 | CV | 0.258
k hat (MLE) | 13.2 | k star (bias corrected MLE) | 11.81
Theta hat (MLE) | 0.0542 | Theta star (bias corrected MLE) | 0.0605
nu hat (MLE) | 739 | nu star (bias corrected) | 661.1
MLE Mean (bias corrected) | 0.715 | MLE Sd (bias corrected) | 0.208
|  | Adjusted Level of Significance (β) | 0.0404
Approximate Chi Square Value (661.12, α) | 602.5 | Adjusted Chi Square Value (661.12, β) | 599
95% Gamma Approximate UCL (use when n>=50) | 0.784 | 95% Gamma Adjusted UCL (use when n<50) | 0.789
Lognormal GOF Test on Detected Observations Only
Shapiro Wilk Test Statistic | 0.882 | Shapiro Wilk GOF Test
5% Shapiro Wilk Critical Value | 0.887 | Detected Data Not Lognormal at 5% Significance Level
Lilliefors Test Statistic | 0.159 | Lilliefors GOF Test
5% Lilliefors Critical Value | 0.222 | Detected Data appear Lognormal at 5% Significance Level
Detected Data appear Approximate Lognormal at 5% Significance Level
Lognormal ROS Statistics Using Imputed Non-Detects
Mean in Original Scale | 0.706 | Mean in Log Scale | -0.387
SD in Original Scale | 0.187 | SD in Log Scale | 0.302
95% t UCL (assumes normality of ROS data) | 0.767 | 95% Percentile Bootstrap UCL | 0.763
95% BCA Bootstrap UCL | 0.764 | 95% Bootstrap t UCL | 0.763
95% H-UCL (Log ROS) | 0.789
UCLs using Lognormal Distribution and KM Estimates when Detected data are Lognormally Distributed
KM Mean (logged) | -0.387 | 95% H-UCL (KM -Log) | 0.833
KM SD (logged) | 0.376 | 95% Critical H Value (KM-Log) | 1.85
KM Standard Error of Mean (logged) | 0.0971
DL/2 Statistics
DL/2 Normal |  | DL/2 Log-Transformed
Mean in Original Scale | 0.741 | Mean in Log Scale | -0.335
SD in Original Scale | 0.178 | SD in Log Scale | 0.296
95% t UCL (Assumes normality) | 0.799 | 95% H-Stat UCL | 0.828
DL/2 is not a recommended method, provided for comparisons and historical reasons
Nonparametric Distribution Free UCL Statistics
Detected Data appear Normal Distributed at 5% Significance Level
Suggested UCL to Use
95% KM (t) UCL | 0.824 | 95% KM (Percentile Bootstrap) UCL | 0.817
Note: Suggestions regarding the selection of a 95% UCL are provided to help the user to select the most appropriate 95% UCL.
Recommendations are based upon data size, data distribution, and skewness.
These recommendations are based upon the results of the simulation studies summarized in Singh, Maichle, and Lee (2006).
However, simulations results will not cover all Real World data sets; for additional insight the user may want to consult a statistician.
Result (02-009(c);silver)
General Statistics
Total Number of Observations | 28 | Number of Distinct Observations | 27
Number of Detects | 21 | Number of Non-Detects | 7
Number of Distinct Detects | 21 | Number of Distinct Non-Detects | 6
Minimum Detect | 0.0441 | Minimum Non-Detect | 0.2
Maximum Detect | 1.5 | Maximum Non-Detect | 0.213
Variance Detects | 0.148 | Percent Non-Detects | 25%
Mean Detects | 0.216 | SD Detects | 0.384
Median Detects | 0.0755 | CV Detects | 1.776
Skewness Detects | 2.939 | Kurtosis Detects | 7.828
Mean of Logged Detects | -2.207 | SD of Logged Detects | 0.959
Normal GOF Test on Detects Only
Shapiro Wilk Test Statistic | 0.462 | Shapiro Wilk GOF Test
5% Shapiro Wilk Critical Value | 0.908 | Detected Data Not Normal at 5% Significance Level
Lilliefors Test Statistic | 0.37 | Lilliefors GOF Test
5% Lilliefors Critical Value | 0.193 | Detected Data Not Normal at 5% Significance Level
Detected Data Not Normal at 5% Significance Level
Kaplan-Meier (KM) Statistics using Normal Critical Values and other Nonparametric UCLs
Mean | 0.182 | Standard Error of Mean | 0.0641
SD | 0.33 | 95% KM (BCA) UCL | 0.304
95% KM (t) UCL | 0.291 | 95% KM (Percentile Bootstrap) UCL | 0.289
95% KM (z) UCL | 0.288 | 95% KM Bootstrap t UCL | 0.759
90% KM Chebyshev UCL | 0.375 | 95% KM Chebyshev UCL | 0.462
97.5% KM Chebyshev UCL | 0.583 | 99% KM Chebyshev UCL | 0.82
Gamma GOF Tests on Detected Observations Only
A-D Test Statistic | 3.199 | Anderson-Darling GOF Test
5% A-D Critical Value | 0.777 | Detected Data Not Gamma Distributed at 5% Significance Level
K-S Test Statistic | 0.317 | Kolmogrov-Smirnoff GOF
5% K-S Critical Value | 0.196 | Detected Data Not Gamma Distributed at 5% Significance Level
Detected Data Not Gamma Distributed at 5% Significance Level
Gamma Statistics on Detected Data Only
k hat (MLE) | 0.868 | k star (bias corrected MLE) | 0.776
Theta hat (MLE) | 0.249 | Theta star (bias corrected MLE) | 0.279
nu hat (MLE) | 36.46 | nu star (bias corrected) | 32.58
MLE Mean (bias corrected) | 0.216 | MLE Sd (bias corrected) | 0.246
Gamma Kaplan-Meier (KM) Statistics
k hat (KM) | 0.304 | nu hat (KM) | 17.02
Approximate Chi Square Value (17.02, α) | 8.688 | Adjusted Chi Square Value (17.02, β) | 8.32
95% Gamma Approximate KM-UCL (use when n>=50) | 0.357 | 95% Gamma Adjusted KM-UCL (use when n<50) | 0.373
Gamma ROS Statistics using Imputed Non-Detects
GROS may not be used when data set has > 50% NDs with many tied observations at multiple DLs
GROS may not be used when kstar of detected data is small such as < 0.1
For such situations, GROS method tends to yield inflated values of UCLs and BTVs
For gamma distributed detected data, BTVs and UCLs may be computed using gamma distribution on KM estimates
Minimum | 0.01 | Mean | 0.176
Maximum | 1.5 | Median | 0.0735
SD | 0.339 | CV | 1.921
k hat (MLE) | 0.848 | k star (bias corrected MLE) | 0.781
Theta hat (MLE) | 0.208 | Theta star (bias corrected MLE) | 0.226
nu hat (MLE) | 47.47 | nu star (bias corrected) | 43.72
MLE Mean (bias corrected) | 0.176 | MLE Sd (bias corrected) | 0.2
|  | Adjusted Level of Significance (β) | 0.0404
Approximate Chi Square Value (43.72, α) | 29.56 | Adjusted Chi Square Value (43.72, β) | 28.84
95% Gamma Approximate UCL (use when n>=50) | 0.261 | 95% Gamma Adjusted UCL (use when n<50) | 0.267
Lognormal GOF Test on Detected Observations Only
Shapiro Wilk Test Statistic | 0.754 | Shapiro Wilk GOF Test
5% Shapiro Wilk Critical Value | 0.908 | Detected Data Not Lognormal at 5% Significance Level
Lilliefors Test Statistic | 0.262 | Lilliefors GOF Test
5% Lilliefors Critical Value | 0.193 | Detected Data Not Lognormal at 5% Significance Level
Detected Data Not Lognormal at 5% Significance Level
Lognormal ROS Statistics Using Imputed Non-Detects
Mean in Original Scale | 0.184 | Mean in Log Scale | -2.268
SD in Original Scale | 0.336 | SD in Log Scale | 0.837
95% t UCL (assumes normality of ROS data) | 0.292 | 95% Percentile Bootstrap UCL | 0.299
95% BCA Bootstrap UCL | 0.36 | 95% Bootstrap t UCL | 0.807
95% H-UCL (Log ROS) | 0.212
DL/2 Statistics
DL/2 Normal |  | DL/2 Log-Transformed
Mean in Original Scale | 0.188 | Mean in Log Scale | -2.225
SD in Original Scale | 0.334 | SD in Log Scale | 0.826
95% t UCL (Assumes normality) | 0.296 | 95% H-Stat UCL | 0.218
DL/2 is not a recommended method, provided for comparisons and historical reasons
Nonparametric Distribution Free UCL Statistics
Data do not follow a Discernible Distribution at 5% Significance Level
Suggested UCL to Use
95% KM (BCA) UCL | 0.304
Note: Suggestions regarding the selection of a 95% UCL are provided to help the user to select the most appropriate 95% UCL.
Recommendations are based upon data size, data distribution, and skewness.
These recommendations are based upon the results of the simulation studies summarized in Singh, Maichle, and Lee (2006).
However, simulations results will not cover all Real World data sets; for additional insight the user may want to consult a statistician.
Result (02-009(c);strontium-90)
General Statistics
Total Number of Observations | 28 | Number of Distinct Observations | 28
Number of Detects | 6 | Number of Non-Detects | 22
Number of Distinct Detects | 6 | Number of Distinct Non-Detects | 22
Minimum Detect | 0.222 | Minimum Non-Detect | -0.124
Maximum Detect | 1.94 | Maximum Non-Detect | 0.131
Variance Detects | 0.507 | Percent Non-Detects | 78.57%
Mean Detects | 0.834 | SD Detects | 0.712
Median Detects | 0.518 | CV Detects | 0.854
Skewness Detects | 0.999 | Kurtosis Detects | -0.956
Normal GOF Test on Detects Only
Shapiro Wilk Test Statistic | 0.834 | Shapiro Wilk GOF Test
5% Shapiro Wilk Critical Value | 0.788 | Detected Data appear Normal at 5% Significance Level
Lilliefors Test Statistic | 0.301 | Lilliefors GOF Test
5% Lilliefors Critical Value | 0.362 | Detected Data appear Normal at 5% Significance Level
Detected Data appear Normal at 5% Significance Level
Kaplan-Meier (KM) Statistics using Normal Critical Values and other Nonparametric UCLs
Mean | 0.0812 | Standard Error of Mean | 0.102
SD | 0.495 | 95% KM (BCA) UCL | 0.275
95% KM (t) UCL | 0.256 | 95% KM (Percentile Bootstrap) UCL | 0.259
95% KM (z) UCL | 0.25 | 95% KM Bootstrap t UCL | 0.304
90% KM Chebyshev UCL | 0.388 | 95% KM Chebyshev UCL | 0.528
97.5% KM Chebyshev UCL | 0.721 | 99% KM Chebyshev UCL | 1.1
Gamma GOF Tests on Detected Observations Only
A-D Test Statistic | 0.391 | Anderson-Darling GOF Test
5% A-D Critical Value | 0.706 | Detected data appear Gamma Distributed at 5% Significance Level
K-S Test Statistic | 0.236 | Kolmogrov-Smirnoff GOF
5% K-S Critical Value | 0.337 | Detected data appear Gamma Distributed at 5% Significance Level
Detected data appear Gamma Distributed at 5% Significance Level
Gamma Statistics on Detected Data Only
k hat (MLE) | 1.75 | k star (bias corrected MLE) | 0.986
Theta hat (MLE) | 0.476 | Theta star (bias corrected MLE) | 0.845
nu hat (MLE) | 21 | nu star (bias corrected) | 11.83
MLE Mean (bias corrected) | 0.834 | MLE Sd (bias corrected) | 0.839
Gamma Kaplan-Meier (KM) Statistics
k hat (KM) | 0.0269 | nu hat (KM) | 1.507
|  | Adjusted Level of Significance (β) | 0.0404
Approximate Chi Square Value (1.51, α) | 0.117 | Adjusted Chi Square Value (1.51, β) | 0.115
95% Gamma Approximate KM-UCL (use when n>=50) | 1.048 | 95% Gamma Adjusted KM-UCL (use when n<50) | 1.064
Gamma (KM) may not be used when k hat (KM) is < 0.1
DL/2 Statistics
Mean in Original Scale | 0.175 | SD in Original Scale | 0.466
95% t UCL (Assumes normality) | 0.325
DL/2 is not a recommended method, provided for comparisons and historical reasons
Nonparametric Distribution Free UCL Statistics
Detected Data appear Normal Distributed at 5% Significance Level
Suggested UCL to Use
95% KM (t) UCL | 0.256 | 95% KM (Percentile Bootstrap) UCL | 0.259
Note: Suggestions regarding the selection of a 95% UCL are provided to help the user to select the most appropriate 95% UCL.
Recommendations are based upon data size, data distribution, and skewness.
These recommendations are based upon the results of the simulation studies summarized in Singh, Maichle, and Lee (2006).
However, simulations results will not cover all Real World data sets; for additional insight the user may want to consult a statistician.
Result (02-009(c);tritium)
General Statistics
Total Number of Observations | 28 | Number of Distinct Observations | 28
Number of Detects | 5 | Number of Non-Detects | 23
Number of Distinct Detects | 5 | Number of Distinct Non-Detects | 23
Minimum Detect | 0.0111 | Minimum Non-Detect | 0.00143
Maximum Detect | 0.051 | Maximum Non-Detect | 0.0208
Variance Detects | 3.1082E-4 | Percent Non-Detects | 82.14%
Mean Detects | 0.0319 | SD Detects | 0.0176
Median Detects | 0.0342 | CV Detects | 0.552
Skewness Detects | -0.187 | Kurtosis Detects | -2.592
Mean of Logged Detects | -3.601 | SD of Logged Detects | 0.665
Normal GOF Test on Detects Only
Shapiro Wilk Test Statistic | 0.912 | Shapiro Wilk GOF Test
5% Shapiro Wilk Critical Value | 0.762 | Detected Data appear Normal at 5% Significance Level
Lilliefors Test Statistic | 0.204 | Lilliefors GOF Test
5% Lilliefors Critical Value | 0.343 | Detected Data appear Normal at 5% Significance Level
Detected Data appear Normal at 5% Significance Level
Kaplan-Meier (KM) Statistics using Normal Critical Values and other Nonparametric UCLs
KM Mean | 0.00704 | KM Standard Error of Mean | 0.00286
KM SD | 0.0135 | 95% KM (BCA) UCL | 0.0128
95% KM (t) UCL | 0.0119 | 95% KM (Percentile Bootstrap) UCL | 0.0117
95% KM (z) UCL | 0.0117 | 95% KM Bootstrap t UCL | 0.01
90% KM Chebyshev UCL | 0.0156 | 95% KM Chebyshev UCL | 0.0195
97.5% KM Chebyshev UCL | 0.0249 | 99% KM Chebyshev UCL | 0.0355
Gamma GOF Tests on Detected Observations Only
A-D Test Statistic | 0.36 | Anderson-Darling GOF Test
5% A-D Critical Value | 0.682 | Detected data appear Gamma Distributed at 5% Significance Level
K-S Test Statistic | 0.222 | Kolmogorov-Smirnov GOF
5% K-S Critical Value | 0.359 | Detected data appear Gamma Distributed at 5% Significance Level
Detected data appear Gamma Distributed at 5% Significance Level
Gamma Statistics on Detected Data Only
k hat (MLE) | 3.346 | k star (bias corrected MLE) | 1.472
Theta hat (MLE) | 0.00954 | Theta star (bias corrected MLE) | 0.0217
nu hat (MLE) | 33.46 | nu star (bias corrected) | 14.72
Mean (detects) | 0.0319
Gamma ROS Statistics using Imputed Non-Detects
GROS may not be used when data set has > 50% NDs with many tied observations at multiple DLs
GROS may not be used when kstar of detects is small such as <1.0, especially when the sample size is small (e.g., <15-20)
For such situations, GROS method may yield incorrect values of UCLs and BTVs
This is especially true when the sample size is small.
For gamma distributed detected data, BTVs and UCLs may be computed using gamma distribution on KM estimates
Minimum | 0.01 | Mean | 0.0139
Maximum | 0.051 | Median | 0.01
SD | 0.0109 | CV | 0.785
k hat (MLE) | 3.465 | k star (bias corrected MLE) | 3.118
Theta hat (MLE) | 0.00402 | Theta star (bias corrected MLE) | 0.00446
nu hat (MLE) | 194 | nu star (bias corrected) | 174.6
Adjusted Level of Significance (β) | 0.0404
Approximate Chi Square Value (174.58, α) | 145 | Adjusted Chi Square Value (174.58, β) | 143.4
95% Gamma Approximate UCL (use when n>=50) | 0.0168 | 95% Gamma Adjusted UCL (use when n<50) | 0.0169
Estimates of Gamma Parameters using KM Estimates
Mean (KM) | 0.00704 | SD (KM) | 0.0135
Variance (KM) | 1.8108E-4 | SE of Mean (KM) | 0.00286
k hat (KM) | 0.274 | k star (KM) | 0.268
nu hat (KM) | 15.34 | nu star (KM) | 15.03
theta hat (KM) | 0.0257 | theta star (KM) | 0.0262
80% gamma percentile (KM) | 0.0105 | 90% gamma percentile (KM) | 0.021
95% gamma percentile (KM) | 0.0334 | 99% gamma percentile (KM) | 0.0659
Gamma Kaplan-Meier (KM) Statistics
Approximate Chi Square Value (15.03, α) | 7.283 | Adjusted Chi Square Value (15.03, β) | 6.95
95% Gamma Approximate KM-UCL (use when n>=50) | 0.0145 | 95% Gamma Adjusted KM-UCL (use when n<50) | 0.0152
Lognormal GOF Test on Detected Observations Only
Shapiro Wilk Test Statistic | 0.896 | Shapiro Wilk GOF Test
5% Shapiro Wilk Critical Value | 0.762 | Detected Data appear Lognormal at 5% Significance Level
Lilliefors Test Statistic | 0.233 | Lilliefors GOF Test
5% Lilliefors Critical Value | 0.343 | Detected Data appear Lognormal at 5% Significance Level
Detected Data appear Lognormal at 5% Significance Level
Lognormal ROS Statistics Using Imputed Non-Detects
Mean in Original Scale | 0.00725 | Mean in Log Scale | -5.8
SD in Original Scale | 0.0135 | SD in Log Scale | 1.077
95% t UCL (assumes normality of ROS data) | 0.0116 | 95% Percentile Bootstrap UCL | 0.0116
95% BCA Bootstrap UCL | 0.0129 | 95% Bootstrap t UCL | 0.0156
95% H-UCL (Log ROS) | 0.00917
Statistics using KM estimates on Logged Data and Assuming Lognormal Distribution
KM Mean (logged) | -5.991 | KM Geo Mean | 0.0025
KM SD (logged) | 1.171 | 95% Critical H Value (KM-Log) | 2.673
KM Standard Error of Mean (logged) | 0.254 | 95% H-UCL (KM -Log) | 0.00907
KM SD (logged) | 1.171 | 95% Critical H Value (KM-Log) | 2.673
KM Standard Error of Mean (logged) | 0.254
DL/2 Statistics
DL/2 Normal |  | DL/2 Log-Transformed
Mean in Original Scale | 0.00916 | Mean in Log Scale | -5.319
SD in Original Scale | 0.013 | SD in Log Scale | 1.082
95% t UCL (Assumes normality) | 0.0133 | 95% H-Stat UCL | 0.015
DL/2 is not a recommended method, provided for comparisons and historical reasons
Nonparametric Distribution Free UCL Statistics
Detected Data appear Normal Distributed at 5% Significance Level
Suggested UCL to Use
95% KM (t) UCL | 0.0119
Note: Suggestions regarding the selection of a 95% UCL are provided to help the user to select the most appropriate 95% UCL.
Recommendations are based upon data size, data distribution, and skewness.
These recommendations are based upon the results of the simulation studies summarized in Singh, Maichle, and Lee (2006).
However, simulations results will not cover all Real World data sets; for additional insight the user may want to consult a statistician.
Result (02-009(c);zinc)
General Statistics
Total Number of Observations | 28 | Number of Distinct Observations | 26
|  | Number of Missing Observations | 0
Minimum | 28 | Mean | 42.4
Maximum | 77.2 | Median | 40.3
SD | 11.86 | Std. Error of Mean | 2.242
Coefficient of Variation | 0.28 | Skewness | 1.36
Normal GOF Test
Shapiro Wilk Test Statistic | 0.881 | Shapiro Wilk GOF Test
5% Shapiro Wilk Critical Value | 0.924 | Data Not Normal at 5% Significance Level
Lilliefors Test Statistic | 0.175 | Lilliefors GOF Test
5% Lilliefors Critical Value | 0.167 | Data Not Normal at 5% Significance Level
Data Not Normal at 5% Significance Level
Assuming Normal Distribution
95% Normal UCL |  | 95% UCLs (Adjusted for Skewness)
95% Student's-t UCL | 46.22 | 95% Adjusted-CLT UCL (Chen-1995) | 46.7
|  | 95% Modified-t UCL (Johnson-1978) | 46.31
Gamma GOF Test
A-D Test Statistic | 0.638 | Anderson-Darling Gamma GOF Test
5% A-D Critical Value | 0.745 | Detected data appear Gamma Distributed at 5% Significance Level
K-S Test Statistic | 0.141 | Kolmogrov-Smirnoff Gamma GOF Test
5% K-S Critical Value | 0.165 | Detected data appear Gamma Distributed at 5% Significance Level
Detected data appear Gamma Distributed at 5% Significance Level
Gamma Statistics
k hat (MLE) | 15.31 | k star (bias corrected MLE) | 13.69
Theta hat (MLE) | 2.769 | Theta star (bias corrected MLE) | 3.096
nu hat (MLE) | 857.4 | nu star (bias corrected) | 766.8
MLE Mean (bias corrected) | 42.4 | MLE Sd (bias corrected) | 11.46
|  | Approximate Chi Square Value (0.05) | 703.6
Adjusted Level of Significance | 0.0404 | Adjusted Chi Square Value | 699.8
Assuming Gamma Distribution
95% Approximate Gamma UCL (use when n>=50) | 46.21 | 95% Adjusted Gamma UCL (use when n<50) | 46.45
Lognormal GOF Test
Shapiro Wilk Test Statistic | 0.949 | Shapiro Wilk Lognormal GOF Test
5% Shapiro Wilk Critical Value | 0.924 | Data appear Lognormal at 5% Significance Level
Lilliefors Test Statistic | 0.123 | Lilliefors Lognormal GOF Test
5% Lilliefors Critical Value | 0.167 | Data appear Lognormal at 5% Significance Level
Data appear Lognormal at 5% Significance Level
Lognormal Statistics
Minimum of Logged Data | 3.332 | Mean of logged Data | 3.714
Maximum of Logged Data | 4.346 | SD of logged Data | 0.254
Assuming Lognormal Distribution
95% H-UCL | 46.22 | 90% Chebyshev (MVUE) UCL | 48.49
95% Chebyshev (MVUE) UCL | 51.29 | 97.5% Chebyshev (MVUE) UCL | 55.17
99% Chebyshev (MVUE) UCL | 62.79
Nonparametric Distribution Free UCL Statistics
Data appear to follow a Discernible Distribution at 5% Significance Level
Nonparametric Distribution Free UCLs
95% CLT UCL | 46.08 | 95% Jackknife UCL | 46.22
95% Standard Bootstrap UCL | 46 | 95% Bootstrap-t UCL | 46.97
95% Hall's Bootstrap UCL | 47.04 | 95% Percentile Bootstrap UCL | 46.25
95% BCA Bootstrap UCL | 46.43
90% Chebyshev(Mean, Sd) UCL | 49.12 | 95% Chebyshev(Mean, Sd) UCL | 52.17
97.5% Chebyshev(Mean, Sd) UCL | 56.4 | 99% Chebyshev(Mean, Sd) UCL | 64.7
Suggested UCL to Use
95% Adjusted Gamma UCL | 46.45
Note: Suggestions regarding the selection of a 95% UCL are provided to help the user to select the most appropriate 95% UCL.
These recommendations are based upon the results of the simulation studies summarized in Singh, Singh, and Iaci (2002)
and Singh and Singh (2003). However, simulations results will not cover all Real World data sets.
For additional insight the user may want to consult a statistician.
Result (02-009(d);aroclor-1254)
General Statistics
Total Number of Observations | 11 | Number of Distinct Observations | 11
Number of Detects | 9 | Number of Non-Detects | 2
Number of Distinct Detects | 9 | Number of Distinct Non-Detects | 2
Minimum Detect | 0.0057 | Minimum Non-Detect | 0.00343
Maximum Detect | 0.0581 | Maximum Non-Detect | 0.0173
Variance Detects | 2.3232E-4 | Percent Non-Detects | 18.18%
Mean Detects | 0.0229 | SD Detects | 0.0152
Median Detects | 0.02 | CV Detects | 0.665
Skewness Detects | 1.647 | Kurtosis Detects | 3.613
Mean of Logged Detects | -3.959 | SD of Logged Detects | 0.658
Normal GOF Test on Detects Only
Shapiro Wilk Test Statistic | 0.863 | Shapiro Wilk GOF Test
5% Shapiro Wilk Critical Value | 0.829 | Detected Data appear Normal at 5% Significance Level
Lilliefors Test Statistic | 0.219 | Lilliefors GOF Test
5% Lilliefors Critical Value | 0.295 | Detected Data appear Normal at 5% Significance Level
Detected Data appear Normal at 5% Significance Level
Kaplan-Meier (KM) Statistics using Normal Critical Values and other Nonparametric UCLs
Mean | 0.0199 | Standard Error of Mean | 0.00471
SD | 0.0146 | 95% KM (BCA) UCL | 0.0285
95% KM (t) UCL | 0.0284 | 95% KM (Percentile Bootstrap) UCL | 0.0277
95% KM (z) UCL | 0.0276 | 95% KM Bootstrap t UCL | 0.0317
90% KM Chebyshev UCL | 0.034 | 95% KM Chebyshev UCL | 0.0404
97.5% KM Chebyshev UCL | 0.0492 | 99% KM Chebyshev UCL | 0.0667
Gamma GOF Tests on Detected Observations Only
A-D Test Statistic | 0.193 | Anderson-Darling GOF Test
5% A-D Critical Value | 0.727 | Detected data appear Gamma Distributed at 5% Significance Level
K-S Test Statistic | 0.138 | Kolmogrov-Smirnoff GOF
5% K-S Critical Value | 0.281 | Detected data appear Gamma Distributed at 5% Significance Level
Detected data appear Gamma Distributed at 5% Significance Level
Gamma Statistics on Detected Data Only
k hat (MLE) | 2.874 | k star (bias corrected MLE) | 1.99
Theta hat (MLE) | 0.00798 | Theta star (bias corrected MLE) | 0.0115
nu hat (MLE) | 51.74 | nu star (bias corrected) | 35.82
MLE Mean (bias corrected) | 0.0229 | MLE Sd (bias corrected) | 0.0163
Gamma Kaplan-Meier (KM) Statistics
k hat (KM) | 1.838 | nu hat (KM) | 40.43
Approximate Chi Square Value (40.43, α) | 26.86 | Adjusted Chi Square Value (40.43, β) | 25.07
95% Gamma Approximate KM-UCL (use when n>=50) | 0.0299 | 95% Gamma Adjusted KM-UCL (use when n<50) | 0.032
Gamma ROS Statistics using Imputed Non-Detects
GROS may not be used when data set has > 50% NDs with many tied observations at multiple DLs
GROS may not be used when kstar of detected data is small such as < 0.1
For such situations, GROS method tends to yield inflated values of UCLs and BTVs
For gamma distributed detected data, BTVs and UCLs may be computed using gamma distribution on KM estimates
Minimum | 0.0057 | Mean | 0.0206
Maximum | 0.0581 | Median | 0.0177
SD | 0.0146 | CV | 0.709
k hat (MLE) | 2.743 | k star (bias corrected MLE) | 2.056
Theta hat (MLE) | 0.0075 | Theta star (bias corrected MLE) | 0.01
nu hat (MLE) | 60.35 | nu star (bias corrected) | 45.22
MLE Mean (bias corrected) | 0.0206 | MLE Sd (bias corrected) | 0.0144
|  | Adjusted Level of Significance (β) | 0.0278
Approximate Chi Square Value (45.22, α) | 30.8 | Adjusted Chi Square Value (45.22, β) | 28.87
95% Gamma Approximate UCL (use when n>=50) | 0.0302 | 95% Gamma Adjusted UCL (use when n<50) | 0.0322
Lognormal GOF Test on Detected Observations Only
Shapiro Wilk Test Statistic | 0.983 | Shapiro Wilk GOF Test
5% Shapiro Wilk Critical Value | 0.829 | Detected Data appear Lognormal at 5% Significance Level
Lilliefors Test Statistic | 0.122 | Lilliefors GOF Test
5% Lilliefors Critical Value | 0.295 | Detected Data appear Lognormal at 5% Significance Level
Detected Data appear Lognormal at 5% Significance Level
Lognormal ROS Statistics Using Imputed Non-Detects
Mean in Original Scale | 0.0199 | Mean in Log Scale | -4.179
SD in Original Scale | 0.0153 | SD in Log Scale | 0.782
95% t UCL (assumes normality of ROS data) | 0.0282 | 95% Percentile Bootstrap UCL | 0.0277
95% BCA Bootstrap UCL | 0.0295 | 95% Bootstrap t UCL | 0.032
95% H-UCL (Log ROS) | 0.0395
UCLs using Lognormal Distribution and KM Estimates when Detected data are Lognormally Distributed
KM Mean (logged) | -4.201 | 95% H-UCL (KM -Log) | 0.0398
KM SD (logged) | 0.796 | 95% Critical H Value (KM-Log) | 2.625
KM Standard Error of Mean (logged) | 0.261
DL/2 Statistics
DL/2 Normal |  | DL/2 Log-Transformed
Mean in Original Scale | 0.0197 | Mean in Log Scale | -4.25
SD in Original Scale | 0.0155 | SD in Log Scale | 0.947
95% t UCL (Assumes normality) | 0.0282 | 95% H-Stat UCL | 0.0531
DL/2 is not a recommended method, provided for comparisons and historical reasons
Nonparametric Distribution Free UCL Statistics
Detected Data appear Normal Distributed at 5% Significance Level
Suggested UCL to Use
95% KM (t) UCL | 0.0284 | 95% KM (Percentile Bootstrap) UCL | 0.0277
Note: Suggestions regarding the selection of a 95% UCL are provided to help the user to select the most appropriate 95% UCL.
Recommendations are based upon data size, data distribution, and skewness.
These recommendations are based upon the results of the simulation studies summarized in Singh, Maichle, and Lee (2006).
However, simulations results will not cover all Real World data sets; for additional insight the user may want to consult a statistician.
Result (02-009(d);aroclor-1260)
General Statistics
Total Number of Observations | 11 | Number of Distinct Observations | 11
|  | Number of Missing Observations | 0
Minimum | 0.0022 | Mean | 0.0445
Maximum | 0.118 | Median | 0.0405
SD | 0.0336 | Std. Error of Mean | 0.0101
Coefficient of Variation | 0.755 | Skewness | 0.826
Normal GOF Test
Shapiro Wilk Test Statistic | 0.933 | Shapiro Wilk GOF Test
5% Shapiro Wilk Critical Value | 0.85 | Data appear Normal at 5% Significance Level
Lilliefors Test Statistic | 0.168 | Lilliefors GOF Test
5% Lilliefors Critical Value | 0.267 | Data appear Normal at 5% Significance Level
Data appear Normal at 5% Significance Level
Assuming Normal Distribution
95% Normal UCL |  | 95% UCLs (Adjusted for Skewness)
95% Student's-t UCL | 0.0629 | 95% Adjusted-CLT UCL (Chen-1995) | 0.0639
|  | 95% Modified-t UCL (Johnson-1978) | 0.0633
Gamma GOF Test
A-D Test Statistic | 0.433 | Anderson-Darling Gamma GOF Test
5% A-D Critical Value | 0.747 | Detected data appear Gamma Distributed at 5% Significance Level
K-S Test Statistic | 0.224 | Kolmogrov-Smirnoff Gamma GOF Test
5% K-S Critical Value | 0.261 | Detected data appear Gamma Distributed at 5% Significance Level
Detected data appear Gamma Distributed at 5% Significance Level
Gamma Statistics
k hat (MLE) | 1.268 | k star (bias corrected MLE) | 0.983
Theta hat (MLE) | 0.0351 | Theta star (bias corrected MLE) | 0.0453
nu hat (MLE) | 27.89 | nu star (bias corrected) | 21.62
MLE Mean (bias corrected) | 0.0445 | MLE Sd (bias corrected) | 0.0449
|  | Approximate Chi Square Value (0.05) | 12.05
Adjusted Level of Significance | 0.0278 | Adjusted Chi Square Value | 10.91
Assuming Gamma Distribution
95% Approximate Gamma UCL (use when n>=50)) | 0.0799 | 95% Adjusted Gamma UCL (use when n<50) | 0.0883
Lognormal GOF Test
Shapiro Wilk Test Statistic | 0.865 | Shapiro Wilk Lognormal GOF Test
5% Shapiro Wilk Critical Value | 0.85 | Data appear Lognormal at 5% Significance Level
Lilliefors Test Statistic | 0.277 | Lilliefors Lognormal GOF Test
5% Lilliefors Critical Value | 0.267 | Data Not Lognormal at 5% Significance Level
Data appear Approximate Lognormal at 5% Significance Level
Lognormal Statistics
Minimum of Logged Data | -6.119 | Mean of logged Data | -3.555
Maximum of Logged Data | -2.137 | SD of logged Data | 1.215
Assuming Lognormal Distribution
95% H-UCL | 0.223 | 90% Chebyshev (MVUE) UCL | 0.118
95% Chebyshev (MVUE) UCL | 0.147 | 97.5% Chebyshev (MVUE) UCL | 0.186
99% Chebyshev (MVUE) UCL | 0.265
Nonparametric Distribution Free UCL Statistics
Data appear to follow a Discernible Distribution at 5% Significance Level
Nonparametric Distribution Free UCLs
95% CLT UCL | 0.0612 | 95% Jackknife UCL | 0.0629
95% Standard Bootstrap UCL | 0.0606 | 95% Bootstrap-t UCL | 0.066
95% Hall's Bootstrap UCL | 0.0705 | 95% Percentile Bootstrap UCL | 0.0615
95% BCA Bootstrap UCL | 0.0634
90% Chebyshev(Mean, Sd) UCL | 0.075 | 95% Chebyshev(Mean, Sd) UCL | 0.0888
97.5% Chebyshev(Mean, Sd) UCL | 0.108 | 99% Chebyshev(Mean, Sd) UCL | 0.145
Suggested UCL to Use
95% Student's-t UCL | 0.0629
Note: Suggestions regarding the selection of a 95% UCL are provided to help the user to select the most appropriate 95% UCL.
These recommendations are based upon the results of the simulation studies summarized in Singh, Singh, and Iaci (2002)
and Singh and Singh (2003). However, simulations results will not cover all Real World data sets.
For additional insight the user may want to consult a statistician.
Result (02-009(d);cadmium)
General Statistics
Total Number of Observations | 11 | Number of Distinct Observations | 11
Number of Detects | 8 | Number of Non-Detects | 3
Number of Distinct Detects | 8 | Number of Distinct Non-Detects | 3
Minimum Detect | 0.131 | Minimum Non-Detect | 0.49
Maximum Detect | 0.773 | Maximum Non-Detect | 0.511
Variance Detects | 0.044 | Percent Non-Detects | 27.27%
Mean Detects | 0.4 | SD Detects | 0.21
Median Detects | 0.375 | CV Detects | 0.525
Skewness Detects | 0.62 | Kurtosis Detects | -0.0181
Mean of Logged Detects | -1.051 | SD of Logged Detects | 0.576
Normal GOF Test on Detects Only
Shapiro Wilk Test Statistic | 0.969 | Shapiro Wilk GOF Test
5% Shapiro Wilk Critical Value | 0.818 | Detected Data appear Normal at 5% Significance Level
Lilliefors Test Statistic | 0.151 | Lilliefors GOF Test
5% Lilliefors Critical Value | 0.283 | Detected Data appear Normal at 5% Significance Level
Detected Data appear Normal at 5% Significance Level
Kaplan-Meier (KM) Statistics using Normal Critical Values and other Nonparametric UCLs
KM Mean | 0.374 | KM Standard Error of Mean | 0.0637
KM SD | 0.183 | 95% KM (BCA) UCL | 0.478
95% KM (t) UCL | 0.49 | 95% KM (Percentile Bootstrap) UCL | 0.473
95% KM (z) UCL | 0.479 | 95% KM Bootstrap t UCL | 0.505
90% KM Chebyshev UCL | 0.565 | 95% KM Chebyshev UCL | 0.652
97.5% KM Chebyshev UCL | 0.772 | 99% KM Chebyshev UCL | 1.008
Gamma GOF Tests on Detected Observations Only
A-D Test Statistic | 0.126 | Anderson-Darling GOF Test
5% A-D Critical Value | 0.719 | Detected data appear Gamma Distributed at 5% Significance Level
K-S Test Statistic | 0.118 | Kolmogorov-Smirnov GOF
5% K-S Critical Value | 0.295 | Detected data appear Gamma Distributed at 5% Significance Level
Detected data appear Gamma Distributed at 5% Significance Level
Gamma Statistics on Detected Data Only
k hat (MLE) | 3.901 | k star (bias corrected MLE) | 2.521
Theta hat (MLE) | 0.102 | Theta star (bias corrected MLE) | 0.159
nu hat (MLE) | 62.41 | nu star (bias corrected) | 40.34
Mean (detects) | 0.4
Gamma ROS Statistics using Imputed Non-Detects
GROS may not be used when data set has > 50% NDs with many tied observations at multiple DLs
GROS may not be used when kstar of detects is small such as <1.0, especially when the sample size is small (e.g., <15-20)
For such situations, GROS method may yield incorrect values of UCLs and BTVs
This is especially true when the sample size is small.
For gamma distributed detected data, BTVs and UCLs may be computed using gamma distribution on KM estimates
Minimum | 0.131 | Mean | 0.372
Maximum | 0.773 | Median | 0.299
SD | 0.182 | CV | 0.488
k hat (MLE) | 4.912 | k star (bias corrected MLE) | 3.633
Theta hat (MLE) | 0.0758 | Theta star (bias corrected MLE) | 0.102
nu hat (MLE) | 108.1 | nu star (bias corrected) | 79.92
Adjusted Level of Significance (β) | 0.0278
Approximate Chi Square Value (79.92, α) | 60.33 | Adjusted Chi Square Value (79.92, β) | 57.56
95% Gamma Approximate UCL (use when n>=50) | 0.493 | 95% Gamma Adjusted UCL (use when n<50) | 0.517
Estimates of Gamma Parameters using KM Estimates
Mean (KM) | 0.374 | SD (KM) | 0.183
Variance (KM) | 0.0335 | SE of Mean (KM) | 0.0637
k hat (KM) | 4.188 | k star (KM) | 3.106
nu hat (KM) | 92.14 | nu star (KM) | 68.34
theta hat (KM) | 0.0894 | theta star (KM) | 0.12
80% gamma percentile (KM) | 0.532 | 90% gamma percentile (KM) | 0.659
95% gamma percentile (KM) | 0.778 | 99% gamma percentile (KM) | 1.035
Gamma Kaplan-Meier (KM) Statistics
Approximate Chi Square Value (68.34, α) | 50.31 | Adjusted Chi Square Value (68.34, β) | 47.8
95% Gamma Approximate KM-UCL (use when n>=50) | 0.508 | 95% Gamma Adjusted KM-UCL (use when n<50) | 0.535
Lognormal GOF Test on Detected Observations Only
Shapiro Wilk Test Statistic | 0.981 | Shapiro Wilk GOF Test
5% Shapiro Wilk Critical Value | 0.818 | Detected Data appear Lognormal at 5% Significance Level
Lilliefors Test Statistic | 0.151 | Lilliefors GOF Test
5% Lilliefors Critical Value | 0.283 | Detected Data appear Lognormal at 5% Significance Level
Detected Data appear Lognormal at 5% Significance Level
Lognormal ROS Statistics Using Imputed Non-Detects
Mean in Original Scale | 0.367 | Mean in Log Scale | -1.111
SD in Original Scale | 0.184 | SD in Log Scale | 0.493
95% t UCL (assumes normality of ROS data) | 0.468 | 95% Percentile Bootstrap UCL | 0.457
95% BCA Bootstrap UCL | 0.474 | 95% Bootstrap t UCL | 0.512
95% H-UCL (Log ROS) | 0.521
Statistics using KM estimates on Logged Data and Assuming Lognormal Distribution
KM Mean (logged) | -1.11 | KM Geo Mean | 0.33
KM SD (logged) | 0.522 | 95% Critical H Value (KM-Log) | 2.204
KM Standard Error of Mean (logged) | 0.191 | 95% H-UCL (KM -Log) | 0.543
KM SD (logged) | 0.522 | 95% Critical H Value (KM-Log) | 2.204
KM Standard Error of Mean (logged) | 0.191
DL/2 Statistics
DL/2 Normal |  | DL/2 Log-Transformed
Mean in Original Scale | 0.359 | Mean in Log Scale | -1.143
SD in Original Scale | 0.189 | SD in Log Scale | 0.507
95% t UCL (Assumes normality) | 0.462 | 95% H-Stat UCL | 0.515
DL/2 is not a recommended method, provided for comparisons and historical reasons
Nonparametric Distribution Free UCL Statistics
Detected Data appear Normal Distributed at 5% Significance Level
Suggested UCL to Use
95% KM (t) UCL | 0.49
Note: Suggestions regarding the selection of a 95% UCL are provided to help the user to select the most appropriate 95% UCL.
Recommendations are based upon data size, data distribution, and skewness.
These recommendations are based upon the results of the simulation studies summarized in Singh, Maichle, and Lee (2006).
However, simulations results will not cover all Real World data sets; for additional insight the user may want to consult a statistician.
Result (02-009(d);cesium-137)
General Statistics
Total Number of Observations | 10 | Number of Distinct Observations | 10
|  | Number of Missing Observations | 0
Minimum | 0.393 | Mean | 2.697
Maximum | 7.69 | Median | 2.015
SD | 2.415 | Std. Error of Mean | 0.764
Coefficient of Variation | 0.896 | Skewness | 1.154
Normal GOF Test
Shapiro Wilk Test Statistic | 0.876 | Shapiro Wilk GOF Test
5% Shapiro Wilk Critical Value | 0.842 | Data appear Normal at 5% Significance Level
Lilliefors Test Statistic | 0.171 | Lilliefors GOF Test
5% Lilliefors Critical Value | 0.28 | Data appear Normal at 5% Significance Level
Data appear Normal at 5% Significance Level
Assuming Normal Distribution
95% Normal UCL |  | 95% UCLs (Adjusted for Skewness)
95% Student's-t UCL | 4.097 | 95% Adjusted-CLT UCL (Chen-1995) | 4.251
|  | 95% Modified-t UCL (Johnson-1978) | 4.144
Gamma GOF Test
A-D Test Statistic | 0.196 | Anderson-Darling Gamma GOF Test
5% A-D Critical Value | 0.741 | Detected data appear Gamma Distributed at 5% Significance Level
K-S Test Statistic | 0.143 | Kolmogrov-Smirnoff Gamma GOF Test
5% K-S Critical Value | 0.272 | Detected data appear Gamma Distributed at 5% Significance Level
Detected data appear Gamma Distributed at 5% Significance Level
Gamma Statistics
k hat (MLE) | 1.377 | k star (bias corrected MLE) | 1.03
Theta hat (MLE) | 1.959 | Theta star (bias corrected MLE) | 2.618
nu hat (MLE) | 27.53 | nu star (bias corrected) | 20.6
MLE Mean (bias corrected) | 2.697 | MLE Sd (bias corrected) | 2.657
|  | Approximate Chi Square Value (0.05) | 11.3
Adjusted Level of Significance | 0.0267 | Adjusted Chi Square Value | 10.12
Assuming Gamma Distribution
95% Approximate Gamma UCL (use when n>=50)) | 4.918 | 95% Adjusted Gamma UCL (use when n<50) | 5.491
Lognormal GOF Test
Shapiro Wilk Test Statistic | 0.968 | Shapiro Wilk Lognormal GOF Test
5% Shapiro Wilk Critical Value | 0.842 | Data appear Lognormal at 5% Significance Level
Lilliefors Test Statistic | 0.105 | Lilliefors Lognormal GOF Test
5% Lilliefors Critical Value | 0.28 | Data appear Lognormal at 5% Significance Level
Data appear Lognormal at 5% Significance Level
Lognormal Statistics
Minimum of Logged Data | -0.934 | Mean of logged Data | 0.587
Maximum of Logged Data | 2.04 | SD of logged Data | 0.999
Assuming Lognormal Distribution
95% H-UCL | 8.314 | 90% Chebyshev (MVUE) UCL | 5.523
95% Chebyshev (MVUE) UCL | 6.769 | 97.5% Chebyshev (MVUE) UCL | 8.5
99% Chebyshev (MVUE) UCL | 11.9
Nonparametric Distribution Free UCL Statistics
Data appear to follow a Discernible Distribution at 5% Significance Level
Nonparametric Distribution Free UCLs
95% CLT UCL | 3.953 | 95% Jackknife UCL | 4.097
95% Standard Bootstrap UCL | 3.892 | 95% Bootstrap-t UCL | 4.876
95% Hall's Bootstrap UCL | 5.047 | 95% Percentile Bootstrap UCL | 3.939
95% BCA Bootstrap UCL | 4.101
90% Chebyshev(Mean, Sd) UCL | 4.988 | 95% Chebyshev(Mean, Sd) UCL | 6.026
97.5% Chebyshev(Mean, Sd) UCL | 7.467 | 99% Chebyshev(Mean, Sd) UCL | 10.3
Suggested UCL to Use
95% Student's-t UCL | 4.097
Note: Suggestions regarding the selection of a 95% UCL are provided to help the user to select the most appropriate 95% UCL.
These recommendations are based upon the results of the simulation studies summarized in Singh, Singh, and Iaci (2002)
and Singh and Singh (2003). However, simulations results will not cover all Real World data sets.
For additional insight the user may want to consult a statistician.
Result (02-009(d);mercury)
General Statistics
Total Number of Observations | 11 | Number of Distinct Observations | 11
|  | Number of Missing Observations | 0
Minimum | 0.0198 | Mean | 0.546
Maximum | 1.75 | Median | 0.386
SD | 0.585 | Std. Error of Mean | 0.176
Coefficient of Variation | 1.07 | Skewness | 1.432
Normal GOF Test
Shapiro Wilk Test Statistic | 0.793 | Shapiro Wilk GOF Test
5% Shapiro Wilk Critical Value | 0.85 | Data Not Normal at 5% Significance Level
Lilliefors Test Statistic | 0.273 | Lilliefors GOF Test
5% Lilliefors Critical Value | 0.267 | Data Not Normal at 5% Significance Level
Data Not Normal at 5% Significance Level
Assuming Normal Distribution
95% Normal UCL |  | 95% UCLs (Adjusted for Skewness)
95% Student's-t UCL | 0.866 | 95% Adjusted-CLT UCL (Chen-1995) | 0.917
|  | 95% Modified-t UCL (Johnson-1978) | 0.878
Gamma GOF Test
A-D Test Statistic | 0.244 | Anderson-Darling Gamma GOF Test
5% A-D Critical Value | 0.754 | Detected data appear Gamma Distributed at 5% Significance Level
K-S Test Statistic | 0.145 | Kolmogrov-Smirnoff Gamma GOF Test
5% K-S Critical Value | 0.263 | Detected data appear Gamma Distributed at 5% Significance Level
Detected data appear Gamma Distributed at 5% Significance Level
Gamma Statistics
k hat (MLE) | 0.94 | k star (bias corrected MLE) | 0.744
Theta hat (MLE) | 0.581 | Theta star (bias corrected MLE) | 0.734
nu hat (MLE) | 20.69 | nu star (bias corrected) | 16.38
MLE Mean (bias corrected) | 0.546 | MLE Sd (bias corrected) | 0.633
|  | Approximate Chi Square Value (0.05) | 8.229
Adjusted Level of Significance | 0.0278 | Adjusted Chi Square Value | 7.306
Assuming Gamma Distribution
95% Approximate Gamma UCL (use when n>=50) | 1.087 | 95% Adjusted Gamma UCL (use when n<50) | 1.224
Lognormal GOF Test
Shapiro Wilk Test Statistic | 0.956 | Shapiro Wilk Lognormal GOF Test
5% Shapiro Wilk Critical Value | 0.85 | Data appear Lognormal at 5% Significance Level
Lilliefors Test Statistic | 0.127 | Lilliefors Lognormal GOF Test
5% Lilliefors Critical Value | 0.267 | Data appear Lognormal at 5% Significance Level
Data appear Lognormal at 5% Significance Level
Lognormal Statistics
Minimum of Logged Data | -3.922 | Mean of logged Data | -1.223
Maximum of Logged Data | 0.56 | SD of logged Data | 1.315
Assuming Lognormal Distribution
95% H-UCL | 3.173 | 90% Chebyshev (MVUE) UCL | 1.407
95% Chebyshev (MVUE) UCL | 1.765 | 97.5% Chebyshev (MVUE) UCL | 2.262
99% Chebyshev (MVUE) UCL | 3.237
Nonparametric Distribution Free UCL Statistics
Data appear to follow a Discernible Distribution at 5% Significance Level
Nonparametric Distribution Free UCLs
95% CLT UCL | 0.836 | 95% Jackknife UCL | 0.866
95% Standard Bootstrap UCL | 0.826 | 95% Bootstrap-t UCL | 1.23
95% Hall's Bootstrap UCL | 2.594 | 95% Percentile Bootstrap UCL | 0.838
95% BCA Bootstrap UCL | 0.91
90% Chebyshev(Mean, Sd) UCL | 1.075 | 95% Chebyshev(Mean, Sd) UCL | 1.314
97.5% Chebyshev(Mean, Sd) UCL | 1.647 | 99% Chebyshev(Mean, Sd) UCL | 2.3
Suggested UCL to Use
95% Adjusted Gamma UCL | 1.224
Note: Suggestions regarding the selection of a 95% UCL are provided to help the user to select the most appropriate 95% UCL.
These recommendations are based upon the results of the simulation studies summarized in Singh, Singh, and Iaci (2002)
and Singh and Singh (2003). However, simulations results will not cover all Real World data sets.
For additional insight the user may want to consult a statistician.
Result (02-009(d);perchlorate)
General Statistics
Total Number of Observations | 11 | Number of Distinct Observations | 9
Number of Detects | 7 | Number of Non-Detects | 4
Number of Distinct Detects | 6 | Number of Distinct Non-Detects | 3
Minimum Detect | 6.0300E-4 | Minimum Non-Detect | 0.00206
Maximum Detect | 0.0019 | Maximum Non-Detect | 0.0021
Variance Detects | 1.8911E-7 | Percent Non-Detects | 36.36%
Mean Detects | 0.00102 | SD Detects | 4.3487E-4
Median Detects | 0.00104 | CV Detects | 0.427
Skewness Detects | 1.578 | Kurtosis Detects | 3.081
Mean of Logged Detects | -6.956 | SD of Logged Detects | 0.384
Normal GOF Test on Detects Only
Shapiro Wilk Test Statistic | 0.837 | Shapiro Wilk GOF Test
5% Shapiro Wilk Critical Value | 0.803 | Detected Data appear Normal at 5% Significance Level
Lilliefors Test Statistic | 0.283 | Lilliefors GOF Test
5% Lilliefors Critical Value | 0.335 | Detected Data appear Normal at 5% Significance Level
Detected Data appear Normal at 5% Significance Level
Kaplan-Meier (KM) Statistics using Normal Critical Values and other Nonparametric UCLs
Mean | 0.00102 | Standard Error of Mean | 1.6437E-4
SD | 4.0261E-4 | 95% KM (BCA) UCL | 0.00132
95% KM (t) UCL | 0.00132 | 95% KM (Percentile Bootstrap) UCL | 0.00132
95% KM (z) UCL | 0.00129 | 95% KM Bootstrap t UCL | 0.0015
90% KM Chebyshev UCL | 0.00151 | 95% KM Chebyshev UCL | 0.00174
97.5% KM Chebyshev UCL | 0.00205 | 99% KM Chebyshev UCL | 0.00265
Gamma GOF Tests on Detected Observations Only
A-D Test Statistic | 0.392 | Anderson-Darling GOF Test
5% A-D Critical Value | 0.709 | Detected data appear Gamma Distributed at 5% Significance Level
K-S Test Statistic | 0.226 | Kolmogrov-Smirnoff GOF
5% K-S Critical Value | 0.312 | Detected data appear Gamma Distributed at 5% Significance Level
Detected data appear Gamma Distributed at 5% Significance Level
Gamma Statistics on Detected Data Only
k hat (MLE) | 7.606 | k star (bias corrected MLE) | 4.442
Theta hat (MLE) | 1.3399E-4 | Theta star (bias corrected MLE) | 2.2945E-4
nu hat (MLE) | 106.5 | nu star (bias corrected) | 62.18
MLE Mean (bias corrected) | 0.00102 | MLE Sd (bias corrected) | 4.8357E-4
Gamma Kaplan-Meier (KM) Statistics
k hat (KM) | 6.408 | nu hat (KM) | 141
Approximate Chi Square Value (140.97, α) | 114.5 | Adjusted Chi Square Value (140.97, β) | 110.7
95% Gamma Approximate KM-UCL (use when n>=50) | 0.00125 | 95% Gamma Adjusted KM-UCL (use when n<50) | 0.0013
Gamma ROS Statistics using Imputed Non-Detects
GROS may not be used when data set has > 50% NDs with many tied observations at multiple DLs
GROS may not be used when kstar of detected data is small such as < 0.1
For such situations, GROS method tends to yield inflated values of UCLs and BTVs
For gamma distributed detected data, BTVs and UCLs may be computed using gamma distribution on KM estimates
Minimum | 6.0300E-4 | Mean | 0.00428
Maximum | 0.01 | Median | 0.0011
SD | 0.00454 | CV | 1.06
k hat (MLE) | 0.901 | k star (bias corrected MLE) | 0.716
Theta hat (MLE) | 0.00475 | Theta star (bias corrected MLE) | 0.00598
nu hat (MLE) | 19.83 | nu star (bias corrected) | 15.75
MLE Mean (bias corrected) | 0.00428 | MLE Sd (bias corrected) | 0.00506
|  | Adjusted Level of Significance (β) | 0.0278
Approximate Chi Square Value (15.75, α) | 7.79 | Adjusted Chi Square Value (15.75, β) | 6.895
95% Gamma Approximate UCL (use when n>=50) | 0.00867 | 95% Gamma Adjusted UCL (use when n<50) | 0.00979
Lognormal GOF Test on Detected Observations Only
Shapiro Wilk Test Statistic | 0.927 | Shapiro Wilk GOF Test
5% Shapiro Wilk Critical Value | 0.803 | Detected Data appear Lognormal at 5% Significance Level
Lilliefors Test Statistic | 0.211 | Lilliefors GOF Test
5% Lilliefors Critical Value | 0.335 | Detected Data appear Lognormal at 5% Significance Level
Detected Data appear Lognormal at 5% Significance Level
Lognormal ROS Statistics Using Imputed Non-Detects
Mean in Original Scale | 9.9854E-4 | Mean in Log Scale | -6.956
SD in Original Scale | 3.4882E-4 | SD in Log Scale | 0.31
95% t UCL (assumes normality of ROS data) | 0.00119 | 95% Percentile Bootstrap UCL | 0.00118
95% BCA Bootstrap UCL | 0.00122 | 95% Bootstrap t UCL | 0.00129
95% H-UCL (Log ROS) | 0.00121
UCLs using Lognormal Distribution and KM Estimates when Detected data are Lognormally Distributed
KM Mean (logged) | -6.956 | 95% H-UCL (KM -Log) | 0.00127
KM SD (logged) | 0.355 | 95% Critical H Value (KM-Log) | 2.005
KM Standard Error of Mean (logged) | 0.145
DL/2 Statistics
DL/2 Normal |  | DL/2 Log-Transformed
Mean in Original Scale | 0.00103 | Mean in Log Scale | -6.925
SD in Original Scale | 3.3704E-4 | SD in Log Scale | 0.301
95% t UCL (Assumes normality) | 0.00121 | 95% H-Stat UCL | 0.00124
DL/2 is not a recommended method, provided for comparisons and historical reasons
Nonparametric Distribution Free UCL Statistics
Detected Data appear Normal Distributed at 5% Significance Level
Suggested UCL to Use
95% KM (t) UCL | 0.00132 | 95% KM (Percentile Bootstrap) UCL | 0.00132
Note: Suggestions regarding the selection of a 95% UCL are provided to help the user to select the most appropriate 95% UCL.
Recommendations are based upon data size, data distribution, and skewness.
These recommendations are based upon the results of the simulation studies summarized in Singh, Maichle, and Lee (2006).
However, simulations results will not cover all Real World data sets; for additional insight the user may want to consult a statistician.
Result (02-009(d);plutonium-239/240)
General Statistics
Total Number of Observations | 11 | Number of Distinct Observations | 11
Number of Detects | 5 | Number of Non-Detects | 6
Number of Distinct Detects | 5 | Number of Distinct Non-Detects | 6
Minimum Detect | 0.0411 | Minimum Non-Detect | -0.00261
Maximum Detect | 0.102 | Maximum Non-Detect | 0.0261
Variance Detects | 7.6322E-4 | Percent Non-Detects | 54.55%
Mean Detects | 0.0673 | SD Detects | 0.0276
Median Detects | 0.0583 | CV Detects | 0.41
Skewness Detects | 0.471 | Kurtosis Detects | -2.616
Normal GOF Test on Detects Only
Shapiro Wilk Test Statistic | 0.875 | Shapiro Wilk GOF Test
5% Shapiro Wilk Critical Value | 0.762 | Detected Data appear Normal at 5% Significance Level
Lilliefors Test Statistic | 0.228 | Lilliefors GOF Test
5% Lilliefors Critical Value | 0.396 | Detected Data appear Normal at 5% Significance Level
Detected Data appear Normal at 5% Significance Level
Kaplan-Meier (KM) Statistics using Normal Critical Values and other Nonparametric UCLs
Mean | 0.0292 | Standard Error of Mean | 0.013
SD | 0.0386 | 95% KM (BCA) UCL | 0.0521
95% KM (t) UCL | 0.0528 | 95% KM (Percentile Bootstrap) UCL | 0.0506
95% KM (z) UCL | 0.0506 | 95% KM Bootstrap t UCL | 0.0408
90% KM Chebyshev UCL | 0.0682 | 95% KM Chebyshev UCL | 0.0859
97.5% KM Chebyshev UCL | 0.11 | 99% KM Chebyshev UCL | 0.159
Gamma GOF Tests on Detected Observations Only
A-D Test Statistic | 0.399 | Anderson-Darling GOF Test
5% A-D Critical Value | 0.68 | Detected data appear Gamma Distributed at 5% Significance Level
K-S Test Statistic | 0.238 | Kolmogrov-Smirnoff GOF
5% K-S Critical Value | 0.358 | Detected data appear Gamma Distributed at 5% Significance Level
Detected data appear Gamma Distributed at 5% Significance Level
Gamma Statistics on Detected Data Only
k hat (MLE) | 7.533 | k star (bias corrected MLE) | 3.147
Theta hat (MLE) | 0.00894 | Theta star (bias corrected MLE) | 0.0214
nu hat (MLE) | 75.33 | nu star (bias corrected) | 31.47
MLE Mean (bias corrected) | 0.0673 | MLE Sd (bias corrected) | 0.038
Gamma Kaplan-Meier (KM) Statistics
k hat (KM) | 0.571 | nu hat (KM) | 12.57
|  | Adjusted Level of Significance (β) | 0.0278
Approximate Chi Square Value (12.57, α) | 5.605 | Adjusted Chi Square Value (12.57, β) | 4.868
95% Gamma Approximate KM-UCL (use when n>=50) | 0.0655 | 95% Gamma Adjusted KM-UCL (use when n<50) | 0.0754
DL/2 Statistics
Mean in Original Scale | 0.0339 | SD in Original Scale | 0.0367
95% t UCL (Assumes normality) | 0.054
DL/2 is not a recommended method, provided for comparisons and historical reasons
Nonparametric Distribution Free UCL Statistics
Detected Data appear Normal Distributed at 5% Significance Level
Suggested UCL to Use
95% KM (t) UCL | 0.0528 | 95% KM (Percentile Bootstrap) UCL | 0.0506
Note: Suggestions regarding the selection of a 95% UCL are provided to help the user to select the most appropriate 95% UCL.
Recommendations are based upon data size, data distribution, and skewness.
These recommendations are based upon the results of the simulation studies summarized in Singh, Maichle, and Lee (2006).
However, simulations results will not cover all Real World data sets; for additional insight the user may want to consult a statistician.
Result (02-009(d);selenium)
General Statistics
Total Number of Observations | 11 | Number of Distinct Observations | 10
Number of Detects | 8 | Number of Non-Detects | 3
Number of Distinct Detects | 8 | Number of Distinct Non-Detects | 2
Minimum Detect | 0.516 | Minimum Non-Detect | 1.54
Maximum Detect | 1.94 | Maximum Non-Detect | 1.56
Variance Detects | 0.309 | Percent Non-Detects | 27.27%
Mean Detects | 1.249 | SD Detects | 0.556
Median Detects | 1.425 | CV Detects | 0.445
Skewness Detects | -0.252 | Kurtosis Detects | -1.665
Mean of Logged Detects | 0.114 | SD of Logged Detects | 0.523
Normal GOF Test on Detects Only
Shapiro Wilk Test Statistic | 0.891 | Shapiro Wilk GOF Test
5% Shapiro Wilk Critical Value | 0.818 | Detected Data appear Normal at 5% Significance Level
Lilliefors Test Statistic | 0.232 | Lilliefors GOF Test
5% Lilliefors Critical Value | 0.313 | Detected Data appear Normal at 5% Significance Level
Detected Data appear Normal at 5% Significance Level
Kaplan-Meier (KM) Statistics using Normal Critical Values and other Nonparametric UCLs
Mean | 1.19 | Standard Error of Mean | 0.184
SD | 0.504 | 95% KM (BCA) UCL | 1.451
95% KM (t) UCL | 1.523 | 95% KM (Percentile Bootstrap) UCL | 1.5
95% KM (z) UCL | 1.492 | 95% KM Bootstrap t UCL | 1.523
90% KM Chebyshev UCL | 1.741 | 95% KM Chebyshev UCL | 1.991
97.5% KM Chebyshev UCL | 2.338 | 99% KM Chebyshev UCL | 3.019
Gamma GOF Tests on Detected Observations Only
A-D Test Statistic | 0.559 | Anderson-Darling GOF Test
5% A-D Critical Value | 0.719 | Detected data appear Gamma Distributed at 5% Significance Level
K-S Test Statistic | 0.283 | Kolmogrov-Smirnoff GOF
5% K-S Critical Value | 0.295 | Detected data appear Gamma Distributed at 5% Significance Level
Detected data appear Gamma Distributed at 5% Significance Level
Gamma Statistics on Detected Data Only
k hat (MLE) | 4.802 | k star (bias corrected MLE) | 3.085
Theta hat (MLE) | 0.26 | Theta star (bias corrected MLE) | 0.405
nu hat (MLE) | 76.83 | nu star (bias corrected) | 49.35
MLE Mean (bias corrected) | 1.249 | MLE Sd (bias corrected) | 0.711
Gamma Kaplan-Meier (KM) Statistics
k hat (KM) | 5.581 | nu hat (KM) | 122.8
Approximate Chi Square Value (122.79, α) | 98.2 | Adjusted Chi Square Value (122.79, β) | 94.62
95% Gamma Approximate KM-UCL (use when n>=50) | 1.488 | 95% Gamma Adjusted KM-UCL (use when n<50) | 1.544
Gamma ROS Statistics using Imputed Non-Detects
GROS may not be used when data set has > 50% NDs with many tied observations at multiple DLs
GROS may not be used when kstar of detected data is small such as < 0.1
For such situations, GROS method tends to yield inflated values of UCLs and BTVs
For gamma distributed detected data, BTVs and UCLs may be computed using gamma distribution on KM estimates
Minimum | 0.516 | Mean | 1.181
Maximum | 1.94 | Median | 1.175
SD | 0.486 | CV | 0.411
k hat (MLE) | 5.997 | k star (bias corrected MLE) | 4.422
Theta hat (MLE) | 0.197 | Theta star (bias corrected MLE) | 0.267
nu hat (MLE) | 131.9 | nu star (bias corrected) | 97.28
MLE Mean (bias corrected) | 1.181 | MLE Sd (bias corrected) | 0.562
|  | Adjusted Level of Significance (β) | 0.0278
Approximate Chi Square Value (97.28, α) | 75.53 | Adjusted Chi Square Value (97.28, β) | 72.41
95% Gamma Approximate UCL (use when n>=50) | 1.522 | 95% Gamma Adjusted UCL (use when n<50) | 1.587
Lognormal GOF Test on Detected Observations Only
Shapiro Wilk Test Statistic | 0.859 | Shapiro Wilk GOF Test
5% Shapiro Wilk Critical Value | 0.818 | Detected Data appear Lognormal at 5% Significance Level
Lilliefors Test Statistic | 0.289 | Lilliefors GOF Test
5% Lilliefors Critical Value | 0.313 | Detected Data appear Lognormal at 5% Significance Level
Detected Data appear Lognormal at 5% Significance Level
Lognormal ROS Statistics Using Imputed Non-Detects
Mean in Original Scale | 1.162 | Mean in Log Scale | 0.0609
SD in Original Scale | 0.494 | SD in Log Scale | 0.455
95% t UCL (assumes normality of ROS data) | 1.433 | 95% Percentile Bootstrap UCL | 1.403
95% BCA Bootstrap UCL | 1.394 | 95% Bootstrap t UCL | 1.467
95% H-UCL (Log ROS) | 1.599
UCLs using Lognormal Distribution and KM Estimates when Detected data are Lognormally Distributed
KM Mean (logged) | 0.0667 | 95% H-UCL (KM -Log) | 1.671
KM SD (logged) | 0.484 | 95% Critical H Value (KM-Log) | 2.155
KM Standard Error of Mean (logged) | 0.181
DL/2 Statistics
DL/2 Normal |  | DL/2 Log-Transformed
Mean in Original Scale | 1.119 | Mean in Log Scale | 0.0131
SD in Original Scale | 0.516 | SD in Log Scale | 0.471
95% t UCL (Assumes normality) | 1.401 | 95% H-Stat UCL | 1.557
DL/2 is not a recommended method, provided for comparisons and historical reasons
Nonparametric Distribution Free UCL Statistics
Detected Data appear Normal Distributed at 5% Significance Level
Suggested UCL to Use
95% KM (t) UCL | 1.523 | 95% KM (Percentile Bootstrap) UCL | 1.5
Note: Suggestions regarding the selection of a 95% UCL are provided to help the user to select the most appropriate 95% UCL.
Recommendations are based upon data size, data distribution, and skewness.
These recommendations are based upon the results of the simulation studies summarized in Singh, Maichle, and Lee (2006).
However, simulations results will not cover all Real World data sets; for additional insight the user may want to consult a statistician.
Result (02-009(d);strontium-90)
General Statistics
Total Number of Observations | 11 | Number of Distinct Observations | 11
Number of Detects | 7 | Number of Non-Detects | 4
Number of Distinct Detects | 7 | Number of Distinct Non-Detects | 4
Minimum Detect | 0.467 | Minimum Non-Detect | -0.0833
Maximum Detect | 5.86 | Maximum Non-Detect | 0.172
Variance Detects | 4.614 | Percent Non-Detects | 36.36%
Mean Detects | 1.763 | SD Detects | 2.148
Median Detects | 0.557 | CV Detects | 1.218
Skewness Detects | 1.573 | Kurtosis Detects | 1.302
Normal GOF Test on Detects Only
Shapiro Wilk Test Statistic | 0.687 | Shapiro Wilk GOF Test
5% Shapiro Wilk Critical Value | 0.803 | Detected Data Not Normal at 5% Significance Level
Lilliefors Test Statistic | 0.393 | Lilliefors GOF Test
5% Lilliefors Critical Value | 0.335 | Detected Data Not Normal at 5% Significance Level
Detected Data Not Normal at 5% Significance Level
Kaplan-Meier (KM) Statistics using Normal Critical Values and other Nonparametric UCLs
Mean | 1.092 | Standard Error of Mean | 0.592
SD | 1.818 | 95% KM (BCA) UCL | 2.185
95% KM (t) UCL | 2.165 | 95% KM (Percentile Bootstrap) UCL | 2.087
95% KM (z) UCL | 2.066 | 95% KM Bootstrap t UCL | 5.914
90% KM Chebyshev UCL | 2.868 | 95% KM Chebyshev UCL | 3.673
97.5% KM Chebyshev UCL | 4.79 | 99% KM Chebyshev UCL | 6.984
Gamma GOF Tests on Detected Observations Only
A-D Test Statistic | 1.04 | Anderson-Darling GOF Test
5% A-D Critical Value | 0.727 | Detected Data Not Gamma Distributed at 5% Significance Level
K-S Test Statistic | 0.37 | Kolmogrov-Smirnoff GOF
5% K-S Critical Value | 0.319 | Detected Data Not Gamma Distributed at 5% Significance Level
Detected Data Not Gamma Distributed at 5% Significance Level
Gamma Statistics on Detected Data Only
k hat (MLE) | 1.041 | k star (bias corrected MLE) | 0.69
Theta hat (MLE) | 1.693 | Theta star (bias corrected MLE) | 2.554
nu hat (MLE) | 14.58 | nu star (bias corrected) | 9.665
MLE Mean (bias corrected) | 1.763 | MLE Sd (bias corrected) | 2.122
Gamma Kaplan-Meier (KM) Statistics
k hat (KM) | 0.361 | nu hat (KM) | 7.934
|  | Adjusted Level of Significance (β) | 0.0278
Approximate Chi Square Value (7.93, α) | 2.697 | Adjusted Chi Square Value (7.93, β) | 2.225
95% Gamma Approximate KM-UCL (use when n>=50) | 3.212 | 95% Gamma Adjusted KM-UCL (use when n<50) | 3.893
DL/2 Statistics
Mean in Original Scale | 1.134 | SD in Original Scale | 1.879
95% t UCL (Assumes normality) | 2.161
DL/2 is not a recommended method, provided for comparisons and historical reasons
Nonparametric Distribution Free UCL Statistics
Data do not follow a Discernible Distribution at 5% Significance Level
Suggested UCL to Use
99% KM (Chebyshev) UCL | 6.984
Warning: Recommended UCL exceeds the maximum observation
Note: Suggestions regarding the selection of a 95% UCL are provided to help the user to select the most appropriate 95% UCL.
Recommendations are based upon data size, data distribution, and skewness.
These recommendations are based upon the results of the simulation studies summarized in Singh, Maichle, and Lee (2006).
However, simulations results will not cover all Real World data sets; for additional insight the user may want to consult a statistician.
Result (02-009(d);uranium-234)
General Statistics
Total Number of Observations | 11 | Number of Distinct Observations | 8
|  | Number of Missing Observations | 0
Minimum | 0.964 | Mean | 2.239
Maximum | 12.8 | Median | 1.16
SD | 3.506 | Std. Error of Mean | 1.057
Coefficient of Variation | 1.566 | Skewness | 3.306
Normal GOF Test
Shapiro Wilk Test Statistic | 0.382 | Shapiro Wilk GOF Test
5% Shapiro Wilk Critical Value | 0.85 | Data Not Normal at 5% Significance Level
Lilliefors Test Statistic | 0.498 | Lilliefors GOF Test
5% Lilliefors Critical Value | 0.267 | Data Not Normal at 5% Significance Level
Data Not Normal at 5% Significance Level
Assuming Normal Distribution
95% Normal UCL |  | 95% UCLs (Adjusted for Skewness)
95% Student's-t UCL | 4.154 | 95% Adjusted-CLT UCL (Chen-1995) | 5.103
|  | 95% Modified-t UCL (Johnson-1978) | 4.33
Gamma GOF Test
A-D Test Statistic | 2.947 | Anderson-Darling Gamma GOF Test
5% A-D Critical Value | 0.746 | Data Not Gamma Distributed at 5% Significance Level
K-S Test Statistic | 0.473 | Kolmogrov-Smirnoff Gamma GOF Test
5% K-S Critical Value | 0.261 | Data Not Gamma Distributed at 5% Significance Level
Data Not Gamma Distributed at 5% Significance Level
Gamma Statistics
k hat (MLE) | 1.309 | k star (bias corrected MLE) | 1.012
Theta hat (MLE) | 1.71 | Theta star (bias corrected MLE) | 2.211
nu hat (MLE) | 28.79 | nu star (bias corrected) | 22.27
MLE Mean (bias corrected) | 2.239 | MLE Sd (bias corrected) | 2.225
|  | Approximate Chi Square Value (0.05) | 12.54
Adjusted Level of Significance | 0.0278 | Adjusted Chi Square Value | 11.37
Assuming Gamma Distribution
95% Approximate Gamma UCL (use when n>=50)) | 3.975 | 95% Adjusted Gamma UCL (use when n<50) | 4.385
Lognormal GOF Test
Shapiro Wilk Test Statistic | 0.498 | Shapiro Wilk Lognormal GOF Test
5% Shapiro Wilk Critical Value | 0.85 | Data Not Lognormal at 5% Significance Level
Lilliefors Test Statistic | 0.412 | Lilliefors Lognormal GOF Test
5% Lilliefors Critical Value | 0.267 | Data Not Lognormal at 5% Significance Level
Data Not Lognormal at 5% Significance Level
Lognormal Statistics
Minimum of Logged Data | -0.0367 | Mean of logged Data | 0.377
Maximum of Logged Data | 2.549 | SD of logged Data | 0.73
Assuming Lognormal Distribution
95% H-UCL | 3.404 | 90% Chebyshev (MVUE) UCL | 3.12
95% Chebyshev (MVUE) UCL | 3.695 | 97.5% Chebyshev (MVUE) UCL | 4.494
99% Chebyshev (MVUE) UCL | 6.062
Nonparametric Distribution Free UCL Statistics
Data do not follow a Discernible Distribution (0.05)
Nonparametric Distribution Free UCLs
95% CLT UCL | 3.977 | 95% Jackknife UCL | 4.154
95% Standard Bootstrap UCL | 3.895 | 95% Bootstrap-t UCL | 35.99
95% Hall's Bootstrap UCL | 18.48 | 95% Percentile Bootstrap UCL | 4.349
95% BCA Bootstrap UCL | 5.394
90% Chebyshev(Mean, Sd) UCL | 5.41 | 95% Chebyshev(Mean, Sd) UCL | 6.846
97.5% Chebyshev(Mean, Sd) UCL | 8.84 | 99% Chebyshev(Mean, Sd) UCL | 12.76
Suggested UCL to Use
95% Chebyshev (Mean, Sd) UCL | 6.846
Note: Suggestions regarding the selection of a 95% UCL are provided to help the user to select the most appropriate 95% UCL.
These recommendations are based upon the results of the simulation studies summarized in Singh, Singh, and Iaci (2002)
and Singh and Singh (2003). However, simulations results will not cover all Real World data sets.
For additional insight the user may want to consult a statistician.
Result (02-009(d);uranium-235/236)
General Statistics
Total Number of Observations | 11 | Number of Distinct Observations | 11
Number of Detects | 9 | Number of Non-Detects | 2
Number of Distinct Detects | 9 | Number of Distinct Non-Detects | 2
Minimum Detect | 0.0487 | Minimum Non-Detect | 0.0375
Maximum Detect | 0.901 | Maximum Non-Detect | 0.0419
Variance Detects | 0.0758 | Percent Non-Detects | 18.18%
Mean Detects | 0.169 | SD Detects | 0.275
Median Detects | 0.0832 | CV Detects | 1.625
Skewness Detects | 2.963 | Kurtosis Detects | 8.836
Mean of Logged Detects | -2.316 | SD of Logged Detects | 0.876
Normal GOF Test on Detects Only
Shapiro Wilk Test Statistic | 0.465 | Shapiro Wilk GOF Test
5% Shapiro Wilk Critical Value | 0.829 | Detected Data Not Normal at 5% Significance Level
Lilliefors Test Statistic | 0.463 | Lilliefors GOF Test
5% Lilliefors Critical Value | 0.295 | Detected Data Not Normal at 5% Significance Level
Detected Data Not Normal at 5% Significance Level
Kaplan-Meier (KM) Statistics using Normal Critical Values and other Nonparametric UCLs
Mean | 0.145 | Standard Error of Mean | 0.0768
SD | 0.24 | 95% KM (BCA) UCL | 0.301
95% KM (t) UCL | 0.285 | 95% KM (Percentile Bootstrap) UCL | 0.296
95% KM (z) UCL | 0.272 | 95% KM Bootstrap t UCL | 1.136
90% KM Chebyshev UCL | 0.376 | 95% KM Chebyshev UCL | 0.48
97.5% KM Chebyshev UCL | 0.625 | 99% KM Chebyshev UCL | 0.91
Gamma GOF Tests on Detected Observations Only
A-D Test Statistic | 1.703 | Anderson-Darling GOF Test
5% A-D Critical Value | 0.742 | Detected Data Not Gamma Distributed at 5% Significance Level
K-S Test Statistic | 0.395 | Kolmogrov-Smirnoff GOF
5% K-S Critical Value | 0.287 | Detected Data Not Gamma Distributed at 5% Significance Level
Detected Data Not Gamma Distributed at 5% Significance Level
Gamma Statistics on Detected Data Only
k hat (MLE) | 1.062 | k star (bias corrected MLE) | 0.782
Theta hat (MLE) | 0.159 | Theta star (bias corrected MLE) | 0.217
nu hat (MLE) | 19.12 | nu star (bias corrected) | 14.08
MLE Mean (bias corrected) | 0.169 | MLE Sd (bias corrected) | 0.191
Gamma Kaplan-Meier (KM) Statistics
k hat (KM) | 0.366 | nu hat (KM) | 8.06
Approximate Chi Square Value (8.06, α) | 2.77 | Adjusted Chi Square Value (8.06, β) | 2.29
95% Gamma Approximate KM-UCL (use when n>=50) | 0.423 | 95% Gamma Adjusted KM-UCL (use when n<50) | 0.512
Gamma ROS Statistics using Imputed Non-Detects
GROS may not be used when data set has > 50% NDs with many tied observations at multiple DLs
GROS may not be used when kstar of detected data is small such as < 0.1
For such situations, GROS method tends to yield inflated values of UCLs and BTVs
For gamma distributed detected data, BTVs and UCLs may be computed using gamma distribution on KM estimates
Minimum | 0.01 | Mean | 0.14
Maximum | 0.901 | Median | 0.067
SD | 0.254 | CV | 1.813
k hat (MLE) | 0.776 | k star (bias corrected MLE) | 0.625
Theta hat (MLE) | 0.181 | Theta star (bias corrected MLE) | 0.225
nu hat (MLE) | 17.06 | nu star (bias corrected) | 13.74
MLE Mean (bias corrected) | 0.14 | MLE Sd (bias corrected) | 0.178
|  | Adjusted Level of Significance (β) | 0.0278
Approximate Chi Square Value (13.74, α) | 6.395 | Adjusted Chi Square Value (13.74, β) | 5.598
95% Gamma Approximate UCL (use when n>=50) | 0.302 | 95% Gamma Adjusted UCL (use when n<50) | 0.345
Lognormal GOF Test on Detected Observations Only
Shapiro Wilk Test Statistic | 0.7 | Shapiro Wilk GOF Test
5% Shapiro Wilk Critical Value | 0.829 | Detected Data Not Lognormal at 5% Significance Level
Lilliefors Test Statistic | 0.308 | Lilliefors GOF Test
5% Lilliefors Critical Value | 0.295 | Detected Data Not Lognormal at 5% Significance Level
Detected Data Not Lognormal at 5% Significance Level
Lognormal ROS Statistics Using Imputed Non-Detects
Mean in Original Scale | 0.141 | Mean in Log Scale | -2.644
SD in Original Scale | 0.254 | SD in Log Scale | 1.072
95% t UCL (assumes normality of ROS data) | 0.28 | 95% Percentile Bootstrap UCL | 0.287
95% BCA Bootstrap UCL | 0.367 | 95% Bootstrap t UCL | 0.928
95% H-UCL (Log ROS) | 0.365
DL/2 Statistics
DL/2 Normal |  | DL/2 Log-Transformed
Mean in Original Scale | 0.142 | Mean in Log Scale | -2.608
SD in Original Scale | 0.254 | SD in Log Scale | 1.018
95% t UCL (Assumes normality) | 0.281 | 95% H-Stat UCL | 0.328
DL/2 is not a recommended method, provided for comparisons and historical reasons
Nonparametric Distribution Free UCL Statistics
Data do not follow a Discernible Distribution at 5% Significance Level
Suggested UCL to Use
95% KM (Chebyshev) UCL | 0.48
Note: Suggestions regarding the selection of a 95% UCL are provided to help the user to select the most appropriate 95% UCL.
Recommendations are based upon data size, data distribution, and skewness.
These recommendations are based upon the results of the simulation studies summarized in Singh, Maichle, and Lee (2006).
However, simulations results will not cover all Real World data sets; for additional insight the user may want to consult a statistician.
Result (02-009(d);zinc)
General Statistics
Total Number of Observations | 11 | Number of Distinct Observations | 8
|  | Number of Missing Observations | 0
Minimum | 38.3 | Mean | 44.1
Maximum | 56.1 | Median | 43.9
SD | 4.625 | Std. Error of Mean | 1.395
Coefficient of Variation | 0.105 | Skewness | 1.652
Normal GOF Test
Shapiro Wilk Test Statistic | 0.75 | Shapiro Wilk GOF Test
5% Shapiro Wilk Critical Value | 0.85 | Data Not Normal at 5% Significance Level
Lilliefors Test Statistic | 0.324 | Lilliefors GOF Test
5% Lilliefors Critical Value | 0.267 | Data Not Normal at 5% Significance Level
Data Not Normal at 5% Significance Level
Assuming Normal Distribution
95% Normal UCL |  | 95% UCLs (Adjusted for Skewness)
95% Student's-t UCL | 46.63 | 95% Adjusted-CLT UCL (Chen-1995) | 47.14
|  | 95% Modified-t UCL (Johnson-1978) | 46.74
Gamma GOF Test
A-D Test Statistic | 1.198 | Anderson-Darling Gamma GOF Test
5% A-D Critical Value | 0.726 | Data Not Gamma Distributed at 5% Significance Level
K-S Test Statistic | 0.304 | Kolmogrov-Smirnoff Gamma GOF Test
5% K-S Critical Value | 0.254 | Data Not Gamma Distributed at 5% Significance Level
Data Not Gamma Distributed at 5% Significance Level
Gamma Statistics
k hat (MLE) | 107.8 | k star (bias corrected MLE) | 78.46
Theta hat (MLE) | 0.409 | Theta star (bias corrected MLE) | 0.562
nu hat (MLE) | 2372 | nu star (bias corrected) | 1726
MLE Mean (bias corrected) | 44.1 | MLE Sd (bias corrected) | 4.979
|  | Approximate Chi Square Value (0.05) | 1631
Adjusted Level of Significance | 0.0278 | Adjusted Chi Square Value | 1616
Assuming Gamma Distribution
95% Approximate Gamma UCL (use when n>=50)) | 46.68 | 95% Adjusted Gamma UCL (use when n<50) | 47.12
Lognormal GOF Test
Shapiro Wilk Test Statistic | 0.782 | Shapiro Wilk Lognormal GOF Test
5% Shapiro Wilk Critical Value | 0.85 | Data Not Lognormal at 5% Significance Level
Lilliefors Test Statistic | 0.302 | Lilliefors Lognormal GOF Test
5% Lilliefors Critical Value | 0.267 | Data Not Lognormal at 5% Significance Level
Data Not Lognormal at 5% Significance Level
Lognormal Statistics
Minimum of Logged Data | 3.645 | Mean of logged Data | 3.782
Maximum of Logged Data | 4.027 | SD of logged Data | 0.0994
Assuming Lognormal Distribution
95% H-UCL | N/A | 90% Chebyshev (MVUE) UCL | 48.06
95% Chebyshev (MVUE) UCL | 49.86 | 97.5% Chebyshev (MVUE) UCL | 52.35
99% Chebyshev (MVUE) UCL | 57.26
Nonparametric Distribution Free UCL Statistics
Data do not follow a Discernible Distribution (0.05)
Nonparametric Distribution Free UCLs
95% CLT UCL | 46.39 | 95% Jackknife UCL | 46.63
95% Standard Bootstrap UCL | 46.25 | 95% Bootstrap-t UCL | 47.39
95% Hall's Bootstrap UCL | 59.07 | 95% Percentile Bootstrap UCL | 46.38
95% BCA Bootstrap UCL | 47.33
90% Chebyshev(Mean, Sd) UCL | 48.28 | 95% Chebyshev(Mean, Sd) UCL | 50.18
97.5% Chebyshev(Mean, Sd) UCL | 52.81 | 99% Chebyshev(Mean, Sd) UCL | 57.98
Suggested UCL to Use
95% Student's-t UCL | 46.63 | or 95% Modified-t UCL | 46.74
Note: Suggestions regarding the selection of a 95% UCL are provided to help the user to select the most appropriate 95% UCL.
These recommendations are based upon the results of the simulation studies summarized in Singh, Singh, and Iaci (2002)
and Singh and Singh (2003). However, simulations results will not cover all Real World data sets.
For additional insight the user may want to consult a statistician.
Result (02-010;aroclor-1260)
General Statistics
Total Number of Observations | 12 | Number of Distinct Observations | 12
Number of Detects | 10 | Number of Non-Detects | 2
Number of Distinct Detects | 10 | Number of Distinct Non-Detects | 2
Minimum Detect | 0.0133 | Minimum Non-Detect | 0.00359
Maximum Detect | 0.329 | Maximum Non-Detect | 0.0182
Variance Detects | 0.0136 | Percent Non-Detects | 16.67%
Mean Detects | 0.0937 | SD Detects | 0.117
Median Detects | 0.0459 | CV Detects | 1.246
Skewness Detects | 1.634 | Kurtosis Detects | 1.204
Mean of Logged Detects | -2.982 | SD of Logged Detects | 1.136
Normal GOF Test on Detects Only
Shapiro Wilk Test Statistic | 0.693 | Shapiro Wilk GOF Test
5% Shapiro Wilk Critical Value | 0.842 | Detected Data Not Normal at 5% Significance Level
Lilliefors Test Statistic | 0.324 | Lilliefors GOF Test
5% Lilliefors Critical Value | 0.28 | Detected Data Not Normal at 5% Significance Level
Detected Data Not Normal at 5% Significance Level
Kaplan-Meier (KM) Statistics using Normal Critical Values and other Nonparametric UCLs
Mean | 0.0792 | Standard Error of Mean | 0.0323
SD | 0.106 | 95% KM (BCA) UCL | 0.142
95% KM (t) UCL | 0.137 | 95% KM (Percentile Bootstrap) UCL | 0.131
95% KM (z) UCL | 0.132 | 95% KM Bootstrap t UCL | 0.28
90% KM Chebyshev UCL | 0.176 | 95% KM Chebyshev UCL | 0.22
97.5% KM Chebyshev UCL | 0.281 | 99% KM Chebyshev UCL | 0.401
Gamma GOF Tests on Detected Observations Only
A-D Test Statistic | 0.661 | Anderson-Darling GOF Test
5% A-D Critical Value | 0.75 | Detected data appear Gamma Distributed at 5% Significance Level
K-S Test Statistic | 0.237 | Kolmogrov-Smirnoff GOF
5% K-S Critical Value | 0.274 | Detected data appear Gamma Distributed at 5% Significance Level
Detected data appear Gamma Distributed at 5% Significance Level
Gamma Statistics on Detected Data Only
k hat (MLE) | 0.945 | k star (bias corrected MLE) | 0.728
Theta hat (MLE) | 0.0991 | Theta star (bias corrected MLE) | 0.129
nu hat (MLE) | 18.91 | nu star (bias corrected) | 14.57
MLE Mean (bias corrected) | 0.0937 | MLE Sd (bias corrected) | 0.11
Gamma Kaplan-Meier (KM) Statistics
k hat (KM) | 0.556 | nu hat (KM) | 13.36
Approximate Chi Square Value (13.36, α) | 6.133 | Adjusted Chi Square Value (13.36, β) | 5.403
95% Gamma Approximate KM-UCL (use when n>=50) | 0.173 | 95% Gamma Adjusted KM-UCL (use when n<50) | 0.196
Gamma ROS Statistics using Imputed Non-Detects
GROS may not be used when data set has > 50% NDs with many tied observations at multiple DLs
GROS may not be used when kstar of detected data is small such as < 0.1
For such situations, GROS method tends to yield inflated values of UCLs and BTVs
For gamma distributed detected data, BTVs and UCLs may be computed using gamma distribution on KM estimates
Minimum | 0.01 | Mean | 0.0797
Maximum | 0.329 | Median | 0.035
SD | 0.111 | CV | 1.386
k hat (MLE) | 0.818 | k star (bias corrected MLE) | 0.669
Theta hat (MLE) | 0.0975 | Theta star (bias corrected MLE) | 0.119
nu hat (MLE) | 19.62 | nu star (bias corrected) | 16.05
MLE Mean (bias corrected) | 0.0797 | MLE Sd (bias corrected) | 0.0975
|  | Adjusted Level of Significance (β) | 0.029
Approximate Chi Square Value (16.05, α) | 7.997 | Adjusted Chi Square Value (16.05, β) | 7.146
95% Gamma Approximate UCL (use when n>=50) | 0.16 | 95% Gamma Adjusted UCL (use when n<50) | 0.179
Lognormal GOF Test on Detected Observations Only
Shapiro Wilk Test Statistic | 0.915 | Shapiro Wilk GOF Test
5% Shapiro Wilk Critical Value | 0.842 | Detected Data appear Lognormal at 5% Significance Level
Lilliefors Test Statistic | 0.161 | Lilliefors GOF Test
5% Lilliefors Critical Value | 0.28 | Detected Data appear Lognormal at 5% Significance Level
Detected Data appear Lognormal at 5% Significance Level
Lognormal ROS Statistics Using Imputed Non-Detects
Mean in Original Scale | 0.079 | Mean in Log Scale | -3.364
SD in Original Scale | 0.111 | SD in Log Scale | 1.374
95% t UCL (assumes normality of ROS data) | 0.137 | 95% Percentile Bootstrap UCL | 0.135
95% BCA Bootstrap UCL | 0.147 | 95% Bootstrap t UCL | 0.283
95% H-UCL (Log ROS) | 0.402
UCLs using Lognormal Distribution and KM Estimates when Detected data are Lognormally Distributed
KM Mean (logged) | -3.35 | 95% H-UCL (KM -Log) | 0.328
KM SD (logged) | 1.307 | 95% Critical H Value (KM-Log) | 3.502
KM Standard Error of Mean (logged) | 0.403
DL/2 Statistics
DL/2 Normal |  | DL/2 Log-Transformed
Mean in Original Scale | 0.079 | Mean in Log Scale | -3.404
SD in Original Scale | 0.111 | SD in Log Scale | 1.464
95% t UCL (Assumes normality) | 0.137 | 95% H-Stat UCL | 0.525
DL/2 is not a recommended method, provided for comparisons and historical reasons
Nonparametric Distribution Free UCL Statistics
Detected Data appear Gamma Distributed at 5% Significance Level
Suggested UCL to Use
95% KM (Chebyshev) UCL | 0.22 | 95% GROS Adjusted Gamma UCL | 0.179
95% Adjusted Gamma KM-UCL | 0.196
Note: Suggestions regarding the selection of a 95% UCL are provided to help the user to select the most appropriate 95% UCL.
Recommendations are based upon data size, data distribution, and skewness.
These recommendations are based upon the results of the simulation studies summarized in Singh, Maichle, and Lee (2006).
However, simulations results will not cover all Real World data sets; for additional insight the user may want to consult a statistician.
Result (02-010;barium)
General Statistics
Total Number of Observations | 16 | Number of Distinct Observations | 15
|  | Number of Missing Observations | 0
Minimum | 35.3 | Mean | 149.5
Maximum | 447 | Median | 80.2
SD | 143.9 | Std. Error of Mean | 35.99
Coefficient of Variation | 0.963 | Skewness | 1.211
Normal GOF Test
Shapiro Wilk Test Statistic | 0.768 | Shapiro Wilk GOF Test
5% Shapiro Wilk Critical Value | 0.887 | Data Not Normal at 5% Significance Level
Lilliefors Test Statistic | 0.292 | Lilliefors GOF Test
5% Lilliefors Critical Value | 0.222 | Data Not Normal at 5% Significance Level
Data Not Normal at 5% Significance Level
Assuming Normal Distribution
95% Normal UCL |  | 95% UCLs (Adjusted for Skewness)
95% Student's-t UCL | 212.6 | 95% Adjusted-CLT UCL (Chen-1995) | 220.4
|  | 95% Modified-t UCL (Johnson-1978) | 214.4
Gamma GOF Test
A-D Test Statistic | 0.99 | Anderson-Darling Gamma GOF Test
5% A-D Critical Value | 0.757 | Data Not Gamma Distributed at 5% Significance Level
K-S Test Statistic | 0.236 | Kolmogrov-Smirnoff Gamma GOF Test
5% K-S Critical Value | 0.219 | Data Not Gamma Distributed at 5% Significance Level
Data Not Gamma Distributed at 5% Significance Level
Gamma Statistics
k hat (MLE) | 1.372 | k star (bias corrected MLE) | 1.157
Theta hat (MLE) | 108.9 | Theta star (bias corrected MLE) | 129.3
nu hat (MLE) | 43.92 | nu star (bias corrected) | 37.02
MLE Mean (bias corrected) | 149.5 | MLE Sd (bias corrected) | 139
|  | Approximate Chi Square Value (0.05) | 24.09
Adjusted Level of Significance | 0.0335 | Adjusted Chi Square Value | 22.9
Assuming Gamma Distribution
95% Approximate Gamma UCL (use when n>=50)) | 229.8 | 95% Adjusted Gamma UCL (use when n<50) | 241.6
Lognormal GOF Test
Shapiro Wilk Test Statistic | 0.881 | Shapiro Wilk Lognormal GOF Test
5% Shapiro Wilk Critical Value | 0.887 | Data Not Lognormal at 5% Significance Level
Lilliefors Test Statistic | 0.182 | Lilliefors Lognormal GOF Test
5% Lilliefors Critical Value | 0.222 | Data appear Lognormal at 5% Significance Level
Data appear Approximate Lognormal at 5% Significance Level
Lognormal Statistics
Minimum of Logged Data | 3.564 | Mean of logged Data | 4.601
Maximum of Logged Data | 6.103 | SD of logged Data | 0.911
Assuming Lognormal Distribution
95% H-UCL | 276.2 | 90% Chebyshev (MVUE) UCL | 254
95% Chebyshev (MVUE) UCL | 303 | 97.5% Chebyshev (MVUE) UCL | 371.1
99% Chebyshev (MVUE) UCL | 504.8
Nonparametric Distribution Free UCL Statistics
Data appear to follow a Discernible Distribution at 5% Significance Level
Nonparametric Distribution Free UCLs
95% CLT UCL | 208.7 | 95% Jackknife UCL | 212.6
95% Standard Bootstrap UCL | 206.6 | 95% Bootstrap-t UCL | 234.6
95% Hall's Bootstrap UCL | 208.3 | 95% Percentile Bootstrap UCL | 205.9
95% BCA Bootstrap UCL | 217.3
90% Chebyshev(Mean, Sd) UCL | 257.5 | 95% Chebyshev(Mean, Sd) UCL | 306.4
97.5% Chebyshev(Mean, Sd) UCL | 374.3 | 99% Chebyshev(Mean, Sd) UCL | 507.6
Suggested UCL to Use
95% Chebyshev (Mean, Sd) UCL | 306.4
Note: Suggestions regarding the selection of a 95% UCL are provided to help the user to select the most appropriate 95% UCL.
These recommendations are based upon the results of the simulation studies summarized in Singh, Singh, and Iaci (2002)
and Singh and Singh (2003). However, simulations results will not cover all Real World data sets.
For additional insight the user may want to consult a statistician.
Result (02-010;cadmium)
General Statistics
Total Number of Observations | 16 | Number of Distinct Observations | 16
Number of Detects | 12 | Number of Non-Detects | 4
Number of Distinct Detects | 12 | Number of Distinct Non-Detects | 4
Minimum Detect | 0.16 | Minimum Non-Detect | 0.0889
Maximum Detect | 5.6 | Maximum Non-Detect | 0.543
Variance Detects | 2.269 | Percent Non-Detects | 25%
Mean Detects | 0.873 | SD Detects | 1.506
Median Detects | 0.454 | CV Detects | 1.725
Skewness Detects | 3.323 | Kurtosis Detects | 11.27
Mean of Logged Detects | -0.723 | SD of Logged Detects | 0.93
Normal GOF Test on Detects Only
Shapiro Wilk Test Statistic | 0.461 | Shapiro Wilk GOF Test
5% Shapiro Wilk Critical Value | 0.859 | Detected Data Not Normal at 5% Significance Level
Lilliefors Test Statistic | 0.408 | Lilliefors GOF Test
5% Lilliefors Critical Value | 0.256 | Detected Data Not Normal at 5% Significance Level
Detected Data Not Normal at 5% Significance Level
Kaplan-Meier (KM) Statistics using Normal Critical Values and other Nonparametric UCLs
Mean | 0.713 | Standard Error of Mean | 0.335
SD | 1.281 | 95% KM (BCA) UCL | 1.398
95% KM (t) UCL | 1.3 | 95% KM (Percentile Bootstrap) UCL | 1.356
95% KM (z) UCL | 1.264 | 95% KM Bootstrap t UCL | 3.573
90% KM Chebyshev UCL | 1.718 | 95% KM Chebyshev UCL | 2.173
97.5% KM Chebyshev UCL | 2.805 | 99% KM Chebyshev UCL | 4.046
Gamma GOF Tests on Detected Observations Only
A-D Test Statistic | 1.436 | Anderson-Darling GOF Test
5% A-D Critical Value | 0.757 | Detected Data Not Gamma Distributed at 5% Significance Level
K-S Test Statistic | 0.341 | Kolmogrov-Smirnoff GOF
5% K-S Critical Value | 0.253 | Detected Data Not Gamma Distributed at 5% Significance Level
Detected Data Not Gamma Distributed at 5% Significance Level
Gamma Statistics on Detected Data Only
k hat (MLE) | 0.984 | k star (bias corrected MLE) | 0.794
Theta hat (MLE) | 0.887 | Theta star (bias corrected MLE) | 1.1
nu hat (MLE) | 23.62 | nu star (bias corrected) | 19.05
MLE Mean (bias corrected) | 0.873 | MLE Sd (bias corrected) | 0.98
Gamma Kaplan-Meier (KM) Statistics
k hat (KM) | 0.31 | nu hat (KM) | 9.905
Approximate Chi Square Value (9.90, α) | 3.882 | Adjusted Chi Square Value (9.90, β) | 3.463
95% Gamma Approximate KM-UCL (use when n>=50) | 1.819 | 95% Gamma Adjusted KM-UCL (use when n<50) | 2.039
Gamma ROS Statistics using Imputed Non-Detects
GROS may not be used when data set has > 50% NDs with many tied observations at multiple DLs
GROS may not be used when kstar of detected data is small such as < 0.1
For such situations, GROS method tends to yield inflated values of UCLs and BTVs
For gamma distributed detected data, BTVs and UCLs may be computed using gamma distribution on KM estimates
Minimum | 0.01 | Mean | 0.657
Maximum | 5.6 | Median | 0.328
SD | 1.346 | CV | 2.048
k hat (MLE) | 0.499 | k star (bias corrected MLE) | 0.447
Theta hat (MLE) | 1.318 | Theta star (bias corrected MLE) | 1.471
nu hat (MLE) | 15.96 | nu star (bias corrected) | 14.3
MLE Mean (bias corrected) | 0.657 | MLE Sd (bias corrected) | 0.983
|  | Adjusted Level of Significance (β) | 0.0335
Approximate Chi Square Value (14.30, α) | 6.777 | Adjusted Chi Square Value (14.30, β) | 6.195
95% Gamma Approximate UCL (use when n>=50) | 1.387 | 95% Gamma Adjusted UCL (use when n<50) | 1.517
Lognormal GOF Test on Detected Observations Only
Shapiro Wilk Test Statistic | 0.851 | Shapiro Wilk GOF Test
5% Shapiro Wilk Critical Value | 0.859 | Detected Data Not Lognormal at 5% Significance Level
Lilliefors Test Statistic | 0.251 | Lilliefors GOF Test
5% Lilliefors Critical Value | 0.256 | Detected Data appear Lognormal at 5% Significance Level
Detected Data appear Approximate Lognormal at 5% Significance Level
Lognormal ROS Statistics Using Imputed Non-Detects
Mean in Original Scale | 0.705 | Mean in Log Scale | -0.976
SD in Original Scale | 1.325 | SD in Log Scale | 0.963
95% t UCL (assumes normality of ROS data) | 1.286 | 95% Percentile Bootstrap UCL | 1.333
95% BCA Bootstrap UCL | 1.677 | 95% Bootstrap t UCL | 3.925
95% H-UCL (Log ROS) | 1.158
UCLs using Lognormal Distribution and KM Estimates when Detected data are Lognormally Distributed
KM Mean (logged) | -0.955 | 95% H-UCL (KM -Log) | 1.096
KM SD (logged) | 0.925 | 95% Critical H Value (KM-Log) | 2.591
KM Standard Error of Mean (logged) | 0.251
DL/2 Statistics
DL/2 Normal |  | DL/2 Log-Transformed
Mean in Original Scale | 0.707 | Mean in Log Scale | -0.989
SD in Original Scale | 1.325 | SD in Log Scale | 1.008
95% t UCL (Assumes normality) | 1.287 | 95% H-Stat UCL | 1.255
DL/2 is not a recommended method, provided for comparisons and historical reasons
Nonparametric Distribution Free UCL Statistics
Detected Data appear Approximate Lognormal Distributed at 5% Significance Level
Suggested UCL to Use
95% KM (BCA) UCL | 1.398
Note: Suggestions regarding the selection of a 95% UCL are provided to help the user to select the most appropriate 95% UCL.
Recommendations are based upon data size, data distribution, and skewness.
These recommendations are based upon the results of the simulation studies summarized in Singh, Maichle, and Lee (2006).
However, simulations results will not cover all Real World data sets; for additional insight the user may want to consult a statistician.
Result (02-010;cesium-137)
General Statistics
Total Number of Observations | 16 | Number of Distinct Observations | 14
|  | Number of Missing Observations | 0
Minimum | 0.28 | Mean | 2.67
Maximum | 17.2 | Median | 1.102
SD | 4.672 | Std. Error of Mean | 1.168
Coefficient of Variation | 1.75 | Skewness | 2.713
Normal GOF Test
Shapiro Wilk Test Statistic | 0.511 | Shapiro Wilk GOF Test
5% Shapiro Wilk Critical Value | 0.887 | Data Not Normal at 5% Significance Level
Lilliefors Test Statistic | 0.451 | Lilliefors GOF Test
5% Lilliefors Critical Value | 0.222 | Data Not Normal at 5% Significance Level
Data Not Normal at 5% Significance Level
Assuming Normal Distribution
95% Normal UCL |  | 95% UCLs (Adjusted for Skewness)
95% Student's-t UCL | 4.717 | 95% Adjusted-CLT UCL (Chen-1995) | 5.437
|  | 95% Modified-t UCL (Johnson-1978) | 4.849
Gamma GOF Test
A-D Test Statistic | 1.858 | Anderson-Darling Gamma GOF Test
5% A-D Critical Value | 0.773 | Data Not Gamma Distributed at 5% Significance Level
K-S Test Statistic | 0.354 | Kolmogrov-Smirnoff Gamma GOF Test
5% K-S Critical Value | 0.223 | Data Not Gamma Distributed at 5% Significance Level
Data Not Gamma Distributed at 5% Significance Level
Gamma Statistics
k hat (MLE) | 0.776 | k star (bias corrected MLE) | 0.672
Theta hat (MLE) | 3.442 | Theta star (bias corrected MLE) | 3.973
nu hat (MLE) | 24.82 | nu star (bias corrected) | 21.5
MLE Mean (bias corrected) | 2.67 | MLE Sd (bias corrected) | 3.257
|  | Approximate Chi Square Value (0.05) | 11.96
Adjusted Level of Significance | 0.0335 | Adjusted Chi Square Value | 11.16
Assuming Gamma Distribution
95% Approximate Gamma UCL (use when n>=50)) | 4.797 | 95% Adjusted Gamma UCL (use when n<50) | 5.143
Lognormal GOF Test
Shapiro Wilk Test Statistic | 0.867 | Shapiro Wilk Lognormal GOF Test
5% Shapiro Wilk Critical Value | 0.887 | Data Not Lognormal at 5% Significance Level
Lilliefors Test Statistic | 0.248 | Lilliefors Lognormal GOF Test
5% Lilliefors Critical Value | 0.222 | Data Not Lognormal at 5% Significance Level
Data Not Lognormal at 5% Significance Level
Lognormal Statistics
Minimum of Logged Data | -1.273 | Mean of logged Data | 0.214
Maximum of Logged Data | 2.845 | SD of logged Data | 1.099
Assuming Lognormal Distribution
95% H-UCL | 5.104 | 90% Chebyshev (MVUE) UCL | 4.11
95% Chebyshev (MVUE) UCL | 5.001 | 97.5% Chebyshev (MVUE) UCL | 6.237
99% Chebyshev (MVUE) UCL | 8.665
Nonparametric Distribution Free UCL Statistics
Data do not follow a Discernible Distribution (0.05)
Nonparametric Distribution Free UCLs
95% CLT UCL | 4.591 | 95% Jackknife UCL | 4.717
95% Standard Bootstrap UCL | 4.534 | 95% Bootstrap-t UCL | 18.8
95% Hall's Bootstrap UCL | 17.9 | 95% Percentile Bootstrap UCL | 4.754
95% BCA Bootstrap UCL | 5.468
90% Chebyshev(Mean, Sd) UCL | 6.173 | 95% Chebyshev(Mean, Sd) UCL | 7.76
97.5% Chebyshev(Mean, Sd) UCL | 9.963 | 99% Chebyshev(Mean, Sd) UCL | 14.29
Suggested UCL to Use
95% Chebyshev (Mean, Sd) UCL | 7.76
Note: Suggestions regarding the selection of a 95% UCL are provided to help the user to select the most appropriate 95% UCL.
These recommendations are based upon the results of the simulation studies summarized in Singh, Singh, and Iaci (2002)
and Singh and Singh (2003). However, simulations results will not cover all Real World data sets.
For additional insight the user may want to consult a statistician.
Result (02-010;lead)
General Statistics
Total Number of Observations | 16 | Number of Distinct Observations | 15
|  | Number of Missing Observations | 0
Minimum | 6.41 | Mean | 22.5
Maximum | 134 | Median | 12.6
SD | 30.41 | Std. Error of Mean | 7.603
Coefficient of Variation | 1.352 | Skewness | 3.709
Normal GOF Test
Shapiro Wilk Test Statistic | 0.459 | Shapiro Wilk GOF Test
5% Shapiro Wilk Critical Value | 0.887 | Data Not Normal at 5% Significance Level
Lilliefors Test Statistic | 0.37 | Lilliefors GOF Test
5% Lilliefors Critical Value | 0.222 | Data Not Normal at 5% Significance Level
Data Not Normal at 5% Significance Level
Assuming Normal Distribution
95% Normal UCL |  | 95% UCLs (Adjusted for Skewness)
95% Student's-t UCL | 35.83 | 95% Adjusted-CLT UCL (Chen-1995) | 42.54
|  | 95% Modified-t UCL (Johnson-1978) | 37.01
Gamma GOF Test
A-D Test Statistic | 1.665 | Anderson-Darling Gamma GOF Test
5% A-D Critical Value | 0.754 | Data Not Gamma Distributed at 5% Significance Level
K-S Test Statistic | 0.261 | Kolmogrov-Smirnoff Gamma GOF Test
5% K-S Critical Value | 0.219 | Data Not Gamma Distributed at 5% Significance Level
Data Not Gamma Distributed at 5% Significance Level
Gamma Statistics
k hat (MLE) | 1.591 | k star (bias corrected MLE) | 1.334
Theta hat (MLE) | 14.14 | Theta star (bias corrected MLE) | 16.86
nu hat (MLE) | 50.91 | nu star (bias corrected) | 42.7
MLE Mean (bias corrected) | 22.5 | MLE Sd (bias corrected) | 19.48
|  | Approximate Chi Square Value (0.05) | 28.72
Adjusted Level of Significance | 0.0335 | Adjusted Chi Square Value | 27.41
Assuming Gamma Distribution
95% Approximate Gamma UCL (use when n>=50)) | 33.46 | 95% Adjusted Gamma UCL (use when n<50) | 35.05
Lognormal GOF Test
Shapiro Wilk Test Statistic | 0.836 | Shapiro Wilk Lognormal GOF Test
5% Shapiro Wilk Critical Value | 0.887 | Data Not Lognormal at 5% Significance Level
Lilliefors Test Statistic | 0.178 | Lilliefors Lognormal GOF Test
5% Lilliefors Critical Value | 0.222 | Data appear Lognormal at 5% Significance Level
Data appear Approximate Lognormal at 5% Significance Level
Lognormal Statistics
Minimum of Logged Data | 1.858 | Mean of logged Data | 2.768
Maximum of Logged Data | 4.898 | SD of logged Data | 0.705
Assuming Lognormal Distribution
95% H-UCL | 30.97 | 90% Chebyshev (MVUE) UCL | 31.26
95% Chebyshev (MVUE) UCL | 36.34 | 97.5% Chebyshev (MVUE) UCL | 43.39
99% Chebyshev (MVUE) UCL | 57.24
Nonparametric Distribution Free UCL Statistics
Data appear to follow a Discernible Distribution at 5% Significance Level
Nonparametric Distribution Free UCLs
95% CLT UCL | 35.01 | 95% Jackknife UCL | 35.83
95% Standard Bootstrap UCL | 34.33 | 95% Bootstrap-t UCL | 75.06
95% Hall's Bootstrap UCL | 84.55 | 95% Percentile Bootstrap UCL | 36.77
95% BCA Bootstrap UCL | 45.39
90% Chebyshev(Mean, Sd) UCL | 45.31 | 95% Chebyshev(Mean, Sd) UCL | 55.64
97.5% Chebyshev(Mean, Sd) UCL | 69.98 | 99% Chebyshev(Mean, Sd) UCL | 98.15
Suggested UCL to Use
95% Chebyshev (Mean, Sd) UCL | 55.64
Note: Suggestions regarding the selection of a 95% UCL are provided to help the user to select the most appropriate 95% UCL.
These recommendations are based upon the results of the simulation studies summarized in Singh, Singh, and Iaci (2002)
and Singh and Singh (2003). However, simulations results will not cover all Real World data sets.
For additional insight the user may want to consult a statistician.
Result (02-010;mercury)
General Statistics
Total Number of Observations | 16 | Number of Distinct Observations | 16
|  | Number of Missing Observations | 0
Minimum | 0.0149 | Mean | 0.204
Maximum | 0.556 | Median | 0.167
SD | 0.173 | Std. Error of Mean | 0.0432
Coefficient of Variation | 0.848 | Skewness | 0.919
Normal GOF Test
Shapiro Wilk Test Statistic | 0.89 | Shapiro Wilk GOF Test
5% Shapiro Wilk Critical Value | 0.887 | Data appear Normal at 5% Significance Level
Lilliefors Test Statistic | 0.154 | Lilliefors GOF Test
5% Lilliefors Critical Value | 0.222 | Data appear Normal at 5% Significance Level
Data appear Normal at 5% Significance Level
Assuming Normal Distribution
95% Normal UCL |  | 95% UCLs (Adjusted for Skewness)
95% Student's-t UCL | 0.279 | 95% Adjusted-CLT UCL (Chen-1995) | 0.285
|  | 95% Modified-t UCL (Johnson-1978) | 0.281
Gamma GOF Test
A-D Test Statistic | 0.185 | Anderson-Darling Gamma GOF Test
5% A-D Critical Value | 0.759 | Detected data appear Gamma Distributed at 5% Significance Level
K-S Test Statistic | 0.0976 | Kolmogrov-Smirnoff Gamma GOF Test
5% K-S Critical Value | 0.22 | Detected data appear Gamma Distributed at 5% Significance Level
Detected data appear Gamma Distributed at 5% Significance Level
Gamma Statistics
k hat (MLE) | 1.266 | k star (bias corrected MLE) | 1.071
Theta hat (MLE) | 0.161 | Theta star (bias corrected MLE) | 0.19
nu hat (MLE) | 40.52 | nu star (bias corrected) | 34.26
MLE Mean (bias corrected) | 0.204 | MLE Sd (bias corrected) | 0.197
|  | Approximate Chi Square Value (0.05) | 21.87
Adjusted Level of Significance | 0.0335 | Adjusted Chi Square Value | 20.75
Assuming Gamma Distribution
95% Approximate Gamma UCL (use when n>=50)) | 0.319 | 95% Adjusted Gamma UCL (use when n<50) | 0.336
Lognormal GOF Test
Shapiro Wilk Test Statistic | 0.948 | Shapiro Wilk Lognormal GOF Test
5% Shapiro Wilk Critical Value | 0.887 | Data appear Lognormal at 5% Significance Level
Lilliefors Test Statistic | 0.129 | Lilliefors Lognormal GOF Test
5% Lilliefors Critical Value | 0.222 | Data appear Lognormal at 5% Significance Level
Data appear Lognormal at 5% Significance Level
Lognormal Statistics
Minimum of Logged Data | -4.206 | Mean of logged Data | -2.035
Maximum of Logged Data | -0.587 | SD of logged Data | 1.091
Assuming Lognormal Distribution
95% H-UCL | 0.528 | 90% Chebyshev (MVUE) UCL | 0.428
95% Chebyshev (MVUE) UCL | 0.521 | 97.5% Chebyshev (MVUE) UCL | 0.649
99% Chebyshev (MVUE) UCL | 0.901
Nonparametric Distribution Free UCL Statistics
Data appear to follow a Discernible Distribution at 5% Significance Level
Nonparametric Distribution Free UCLs
95% CLT UCL | 0.275 | 95% Jackknife UCL | 0.279
95% Standard Bootstrap UCL | 0.272 | 95% Bootstrap-t UCL | 0.293
95% Hall's Bootstrap UCL | 0.28 | 95% Percentile Bootstrap UCL | 0.277
95% BCA Bootstrap UCL | 0.284
90% Chebyshev(Mean, Sd) UCL | 0.333 | 95% Chebyshev(Mean, Sd) UCL | 0.392
97.5% Chebyshev(Mean, Sd) UCL | 0.473 | 99% Chebyshev(Mean, Sd) UCL | 0.634
Suggested UCL to Use
95% Student's-t UCL | 0.279
Note: Suggestions regarding the selection of a 95% UCL are provided to help the user to select the most appropriate 95% UCL.
These recommendations are based upon the results of the simulation studies summarized in Singh, Singh, and Iaci (2002)
and Singh and Singh (2003). However, simulations results will not cover all Real World data sets.
For additional insight the user may want to consult a statistician.
Result (02-010;nitrate)
General Statistics
Total Number of Observations | 12 | Number of Distinct Observations | 12
Number of Detects | 9 | Number of Non-Detects | 3
Number of Distinct Detects | 9 | Number of Distinct Non-Detects | 3
Minimum Detect | 0.849 | Minimum Non-Detect | 1.01
Maximum Detect | 9.77 | Maximum Non-Detect | 1.13
Variance Detects | 7.993 | Percent Non-Detects | 25%
Mean Detects | 2.329 | SD Detects | 2.827
Median Detects | 1.33 | CV Detects | 1.214
Skewness Detects | 2.857 | Kurtosis Detects | 8.338
Mean of Logged Detects | 0.508 | SD of Logged Detects | 0.732
Normal GOF Test on Detects Only
Shapiro Wilk Test Statistic | 0.535 | Shapiro Wilk GOF Test
5% Shapiro Wilk Critical Value | 0.829 | Detected Data Not Normal at 5% Significance Level
Lilliefors Test Statistic | 0.384 | Lilliefors GOF Test
5% Lilliefors Critical Value | 0.295 | Detected Data Not Normal at 5% Significance Level
Detected Data Not Normal at 5% Significance Level
Kaplan-Meier (KM) Statistics using Normal Critical Values and other Nonparametric UCLs
Mean | 1.983 | Standard Error of Mean | 0.73
SD | 2.385 | 95% KM (BCA) UCL | 3.417
95% KM (t) UCL | 3.295 | 95% KM (Percentile Bootstrap) UCL | 3.356
95% KM (z) UCL | 3.185 | 95% KM Bootstrap t UCL | 8.771
90% KM Chebyshev UCL | 4.175 | 95% KM Chebyshev UCL | 5.167
97.5% KM Chebyshev UCL | 6.545 | 99% KM Chebyshev UCL | 9.252
Gamma GOF Tests on Detected Observations Only
A-D Test Statistic | 1.259 | Anderson-Darling GOF Test
5% A-D Critical Value | 0.733 | Detected Data Not Gamma Distributed at 5% Significance Level
K-S Test Statistic | 0.333 | Kolmogrov-Smirnoff GOF
5% K-S Critical Value | 0.284 | Detected Data Not Gamma Distributed at 5% Significance Level
Detected Data Not Gamma Distributed at 5% Significance Level
Gamma Statistics on Detected Data Only
k hat (MLE) | 1.629 | k star (bias corrected MLE) | 1.16
Theta hat (MLE) | 1.43 | Theta star (bias corrected MLE) | 2.007
nu hat (MLE) | 29.32 | nu star (bias corrected) | 20.88
MLE Mean (bias corrected) | 2.329 | MLE Sd (bias corrected) | 2.162
Gamma Kaplan-Meier (KM) Statistics
k hat (KM) | 0.692 | nu hat (KM) | 16.6
Approximate Chi Square Value (16.60, α) | 8.385 | Adjusted Chi Square Value (16.60, β) | 7.51
95% Gamma Approximate KM-UCL (use when n>=50) | 3.926 | 95% Gamma Adjusted KM-UCL (use when n<50) | 4.383
Gamma ROS Statistics using Imputed Non-Detects
GROS may not be used when data set has > 50% NDs with many tied observations at multiple DLs
GROS may not be used when kstar of detected data is small such as < 0.1
For such situations, GROS method tends to yield inflated values of UCLs and BTVs
For gamma distributed detected data, BTVs and UCLs may be computed using gamma distribution on KM estimates
Minimum | 0.01 | Mean | 1.749
Maximum | 9.77 | Median | 1.17
SD | 2.629 | CV | 1.503
k hat (MLE) | 0.481 | k star (bias corrected MLE) | 0.416
Theta hat (MLE) | 3.638 | Theta star (bias corrected MLE) | 4.203
nu hat (MLE) | 11.54 | nu star (bias corrected) | 9.987
MLE Mean (bias corrected) | 1.749 | MLE Sd (bias corrected) | 2.711
|  | Adjusted Level of Significance (β) | 0.029
Approximate Chi Square Value (9.99, α) | 3.933 | Adjusted Chi Square Value (9.99, β) | 3.374
95% Gamma Approximate UCL (use when n>=50) | 4.441 | 95% Gamma Adjusted UCL (use when n<50) | 5.177
Lognormal GOF Test on Detected Observations Only
Shapiro Wilk Test Statistic | 0.78 | Shapiro Wilk GOF Test
5% Shapiro Wilk Critical Value | 0.829 | Detected Data Not Lognormal at 5% Significance Level
Lilliefors Test Statistic | 0.278 | Lilliefors GOF Test
5% Lilliefors Critical Value | 0.295 | Detected Data appear Lognormal at 5% Significance Level
Detected Data appear Approximate Lognormal at 5% Significance Level
Lognormal ROS Statistics Using Imputed Non-Detects
Mean in Original Scale | 1.945 | Mean in Log Scale | 0.323
SD in Original Scale | 2.509 | SD in Log Scale | 0.71
95% t UCL (assumes normality of ROS data) | 3.246 | 95% Percentile Bootstrap UCL | 3.352
95% BCA Bootstrap UCL | 4.117 | 95% Bootstrap t UCL | 8.372
95% H-UCL (Log ROS) | 2.987
UCLs using Lognormal Distribution and KM Estimates when Detected data are Lognormally Distributed
KM Mean (logged) | 0.366 | 95% H-UCL (KM -Log) | 2.809
KM SD (logged) | 0.648 | 95% Critical H Value (KM-Log) | 2.338
KM Standard Error of Mean (logged) | 0.199
DL/2 Statistics
DL/2 Normal |  | DL/2 Log-Transformed
Mean in Original Scale | 1.881 | Mean in Log Scale | 0.225
SD in Original Scale | 2.544 | SD in Log Scale | 0.808
95% t UCL (Assumes normality) | 3.199 | 95% H-Stat UCL | 3.255
DL/2 is not a recommended method, provided for comparisons and historical reasons
Nonparametric Distribution Free UCL Statistics
Detected Data appear Approximate Lognormal Distributed at 5% Significance Level
Suggested UCL to Use
95% KM (BCA) UCL | 3.417
Note: Suggestions regarding the selection of a 95% UCL are provided to help the user to select the most appropriate 95% UCL.
Recommendations are based upon data size, data distribution, and skewness.
These recommendations are based upon the results of the simulation studies summarized in Singh, Maichle, and Lee (2006).
However, simulations results will not cover all Real World data sets; for additional insight the user may want to consult a statistician.
Result (02-010;plutonium-239/240)
General Statistics
Total Number of Observations | 16 | Number of Distinct Observations | 16
Number of Detects | 11 | Number of Non-Detects | 5
Number of Distinct Detects | 11 | Number of Distinct Non-Detects | 5
Minimum Detect | 0.0199 | Minimum Non-Detect | -0.0102
Maximum Detect | 1.43 | Maximum Non-Detect | 0.0248
Variance Detects | 0.311 | Percent Non-Detects | 31.25%
Mean Detects | 0.524 | SD Detects | 0.557
Median Detects | 0.223 | CV Detects | 1.064
Skewness Detects | 0.685 | Kurtosis Detects | -1.201
Normal GOF Test on Detects Only
Shapiro Wilk Test Statistic | 0.828 | Shapiro Wilk GOF Test
5% Shapiro Wilk Critical Value | 0.85 | Detected Data Not Normal at 5% Significance Level
Lilliefors Test Statistic | 0.251 | Lilliefors GOF Test
5% Lilliefors Critical Value | 0.267 | Detected Data appear Normal at 5% Significance Level
Detected Data appear Approximate Normal at 5% Significance Level
Kaplan-Meier (KM) Statistics using Normal Critical Values and other Nonparametric UCLs
Mean | 0.358 | Standard Error of Mean | 0.132
SD | 0.505 | 95% KM (BCA) UCL | 0.589
95% KM (t) UCL | 0.59 | 95% KM (Percentile Bootstrap) UCL | 0.57
95% KM (z) UCL | 0.575 | 95% KM Bootstrap t UCL | 0.662
90% KM Chebyshev UCL | 0.755 | 95% KM Chebyshev UCL | 0.935
97.5% KM Chebyshev UCL | 1.185 | 99% KM Chebyshev UCL | 1.675
Gamma GOF Tests on Detected Observations Only
A-D Test Statistic | 0.524 | Anderson-Darling GOF Test
5% A-D Critical Value | 0.769 | Detected data appear Gamma Distributed at 5% Significance Level
K-S Test Statistic | 0.191 | Kolmogrov-Smirnoff GOF
5% K-S Critical Value | 0.266 | Detected data appear Gamma Distributed at 5% Significance Level
Detected data appear Gamma Distributed at 5% Significance Level
Gamma Statistics on Detected Data Only
k hat (MLE) | 0.658 | k star (bias corrected MLE) | 0.539
Theta hat (MLE) | 0.797 | Theta star (bias corrected MLE) | 0.972
nu hat (MLE) | 14.47 | nu star (bias corrected) | 11.85
MLE Mean (bias corrected) | 0.524 | MLE Sd (bias corrected) | 0.714
Gamma Kaplan-Meier (KM) Statistics
k hat (KM) | 0.502 | nu hat (KM) | 16.05
|  | Adjusted Level of Significance (β) | 0.0335
Approximate Chi Square Value (16.05, α) | 7.999 | Adjusted Chi Square Value (16.05, β) | 7.359
95% Gamma Approximate KM-UCL (use when n>=50) | 0.718 | 95% Gamma Adjusted KM-UCL (use when n<50) | 0.78
DL/2 Statistics
Mean in Original Scale | 0.361 | SD in Original Scale | 0.519
95% t UCL (Assumes normality) | 0.589
DL/2 is not a recommended method, provided for comparisons and historical reasons
Nonparametric Distribution Free UCL Statistics
Detected Data appear Approximate Normal Distributed at 5% Significance Level
Suggested UCL to Use
95% KM (t) UCL | 0.59 | 95% KM (Percentile Bootstrap) UCL | 0.57
Note: Suggestions regarding the selection of a 95% UCL are provided to help the user to select the most appropriate 95% UCL.
Recommendations are based upon data size, data distribution, and skewness.
These recommendations are based upon the results of the simulation studies summarized in Singh, Maichle, and Lee (2006).
However, simulations results will not cover all Real World data sets; for additional insight the user may want to consult a statistician.
Result (02-010;selenium)
General Statistics
Total Number of Observations | 16 | Number of Distinct Observations | 16
Number of Detects | 12 | Number of Non-Detects | 4
Number of Distinct Detects | 12 | Number of Distinct Non-Detects | 4
Minimum Detect | 0.353 | Minimum Non-Detect | 0.28
Maximum Detect | 8.72 | Maximum Non-Detect | 1.66
Variance Detects | 5.181 | Percent Non-Detects | 25%
Mean Detects | 1.692 | SD Detects | 2.276
Median Detects | 1.09 | CV Detects | 1.345
Skewness Detects | 3.137 | Kurtosis Detects | 10.34
Mean of Logged Detects | 0.099 | SD of Logged Detects | 0.854
Normal GOF Test on Detects Only
Shapiro Wilk Test Statistic | 0.546 | Shapiro Wilk GOF Test
5% Shapiro Wilk Critical Value | 0.859 | Detected Data Not Normal at 5% Significance Level
Lilliefors Test Statistic | 0.341 | Lilliefors GOF Test
5% Lilliefors Critical Value | 0.256 | Detected Data Not Normal at 5% Significance Level
Detected Data Not Normal at 5% Significance Level
Kaplan-Meier (KM) Statistics using Normal Critical Values and other Nonparametric UCLs
Mean | 1.408 | Standard Error of Mean | 0.513
SD | 1.96 | 95% KM (BCA) UCL | 2.377
95% KM (t) UCL | 2.308 | 95% KM (Percentile Bootstrap) UCL | 2.31
95% KM (z) UCL | 2.252 | 95% KM Bootstrap t UCL | 3.995
90% KM Chebyshev UCL | 2.948 | 95% KM Chebyshev UCL | 3.646
97.5% KM Chebyshev UCL | 4.614 | 99% KM Chebyshev UCL | 6.517
Gamma GOF Tests on Detected Observations Only
A-D Test Statistic | 0.862 | Anderson-Darling GOF Test
5% A-D Critical Value | 0.75 | Detected Data Not Gamma Distributed at 5% Significance Level
K-S Test Statistic | 0.228 | Kolmogrov-Smirnoff GOF
5% K-S Critical Value | 0.251 | Detected data appear Gamma Distributed at 5% Significance Level
Detected data follow Appr. Gamma Distribution at 5% Significance Level
Gamma Statistics on Detected Data Only
k hat (MLE) | 1.312 | k star (bias corrected MLE) | 1.04
Theta hat (MLE) | 1.29 | Theta star (bias corrected MLE) | 1.628
nu hat (MLE) | 31.49 | nu star (bias corrected) | 24.95
MLE Mean (bias corrected) | 1.692 | MLE Sd (bias corrected) | 1.66
Gamma Kaplan-Meier (KM) Statistics
k hat (KM) | 0.516 | nu hat (KM) | 16.5
Approximate Chi Square Value (16.50, α) | 8.319 | Adjusted Chi Square Value (16.50, β) | 7.665
95% Gamma Approximate KM-UCL (use when n>=50) | 2.793 | 95% Gamma Adjusted KM-UCL (use when n<50) | 3.031
Gamma ROS Statistics using Imputed Non-Detects
GROS may not be used when data set has > 50% NDs with many tied observations at multiple DLs
GROS may not be used when kstar of detected data is small such as < 0.1
For such situations, GROS method tends to yield inflated values of UCLs and BTVs
For gamma distributed detected data, BTVs and UCLs may be computed using gamma distribution on KM estimates
Minimum | 0.01 | Mean | 1.329
Maximum | 8.72 | Median | 0.785
SD | 2.058 | CV | 1.549
k hat (MLE) | 0.687 | k star (bias corrected MLE) | 0.599
Theta hat (MLE) | 1.935 | Theta star (bias corrected MLE) | 2.216
nu hat (MLE) | 21.97 | nu star (bias corrected) | 19.18
MLE Mean (bias corrected) | 1.329 | MLE Sd (bias corrected) | 1.716
|  | Adjusted Level of Significance (β) | 0.0335
Approximate Chi Square Value (19.18, α) | 10.25 | Adjusted Chi Square Value (19.18, β) | 9.514
95% Gamma Approximate UCL (use when n>=50) | 2.486 | 95% Gamma Adjusted UCL (use when n<50) | 2.679
Lognormal GOF Test on Detected Observations Only
Shapiro Wilk Test Statistic | 0.921 | Shapiro Wilk GOF Test
5% Shapiro Wilk Critical Value | 0.859 | Detected Data appear Lognormal at 5% Significance Level
Lilliefors Test Statistic | 0.152 | Lilliefors GOF Test
5% Lilliefors Critical Value | 0.256 | Detected Data appear Lognormal at 5% Significance Level
Detected Data appear Lognormal at 5% Significance Level
Lognormal ROS Statistics Using Imputed Non-Detects
Mean in Original Scale | 1.384 | Mean in Log Scale | -0.163
SD in Original Scale | 2.029 | SD in Log Scale | 0.924
95% t UCL (assumes normality of ROS data) | 2.273 | 95% Percentile Bootstrap UCL | 2.334
95% BCA Bootstrap UCL | 2.887 | 95% Bootstrap t UCL | 4.321
95% H-UCL (Log ROS) | 2.414
UCLs using Lognormal Distribution and KM Estimates when Detected data are Lognormally Distributed
KM Mean (logged) | -0.121 | 95% H-UCL (KM -Log) | 2.21
KM SD (logged) | 0.855 | 95% Critical H Value (KM-Log) | 2.488
KM Standard Error of Mean (logged) | 0.231
DL/2 Statistics
DL/2 Normal |  | DL/2 Log-Transformed
Mean in Original Scale | 1.395 | Mean in Log Scale | -0.159
SD in Original Scale | 2.027 | SD in Log Scale | 0.945
95% t UCL (Assumes normality) | 2.283 | 95% H-Stat UCL | 2.53
DL/2 is not a recommended method, provided for comparisons and historical reasons
Nonparametric Distribution Free UCL Statistics
Detected Data appear Approximate Gamma Distributed at 5% Significance Level
Suggested UCL to Use
95% KM (Percentile Bootstrap) UCL | 2.31 | 95% GROS Adjusted Gamma UCL | 2.679
95% Adjusted Gamma KM-UCL | 3.031
Note: Suggestions regarding the selection of a 95% UCL are provided to help the user to select the most appropriate 95% UCL.
Recommendations are based upon data size, data distribution, and skewness.
These recommendations are based upon the results of the simulation studies summarized in Singh, Maichle, and Lee (2006).
However, simulations results will not cover all Real World data sets; for additional insight the user may want to consult a statistician.
Result (02-010;strontium-90)
General Statistics
Total Number of Observations | 16 | Number of Distinct Observations | 16
Number of Detects | 8 | Number of Non-Detects | 8
Number of Distinct Detects | 8 | Number of Distinct Non-Detects | 8
Minimum Detect | 0.314 | Minimum Non-Detect | -0.173
Maximum Detect | 7.22 | Maximum Non-Detect | 0.202
Variance Detects | 5.469 | Percent Non-Detects | 50%
Mean Detects | 1.759 | SD Detects | 2.339
Median Detects | 0.683 | CV Detects | 1.329
Skewness Detects | 2.272 | Kurtosis Detects | 5.451
Normal GOF Test on Detects Only
Shapiro Wilk Test Statistic | 0.676 | Shapiro Wilk GOF Test
5% Shapiro Wilk Critical Value | 0.818 | Detected Data Not Normal at 5% Significance Level
Lilliefors Test Statistic | 0.299 | Lilliefors GOF Test
5% Lilliefors Critical Value | 0.313 | Detected Data appear Normal at 5% Significance Level
Detected Data appear Approximate Normal at 5% Significance Level
Kaplan-Meier (KM) Statistics using Normal Critical Values and other Nonparametric UCLs
Mean | 0.793 | Standard Error of Mean | 0.487
SD | 1.824 | 95% KM (BCA) UCL | 1.729
95% KM (t) UCL | 1.648 | 95% KM (Percentile Bootstrap) UCL | 1.632
95% KM (z) UCL | 1.595 | 95% KM Bootstrap t UCL | 2.687
90% KM Chebyshev UCL | 2.255 | 95% KM Chebyshev UCL | 2.918
97.5% KM Chebyshev UCL | 3.837 | 99% KM Chebyshev UCL | 5.643
Gamma GOF Tests on Detected Observations Only
A-D Test Statistic | 0.593 | Anderson-Darling GOF Test
5% A-D Critical Value | 0.736 | Detected data appear Gamma Distributed at 5% Significance Level
K-S Test Statistic | 0.291 | Kolmogrov-Smirnoff GOF
5% K-S Critical Value | 0.302 | Detected data appear Gamma Distributed at 5% Significance Level
Detected data appear Gamma Distributed at 5% Significance Level
Gamma Statistics on Detected Data Only
k hat (MLE) | 0.977 | k star (bias corrected MLE) | 0.694
Theta hat (MLE) | 1.801 | Theta star (bias corrected MLE) | 2.536
nu hat (MLE) | 15.63 | nu star (bias corrected) | 11.1
MLE Mean (bias corrected) | 1.759 | MLE Sd (bias corrected) | 2.112
Gamma Kaplan-Meier (KM) Statistics
k hat (KM) | 0.189 | nu hat (KM) | 6.053
|  | Adjusted Level of Significance (β) | 0.0335
Approximate Chi Square Value (6.05, α) | 1.667 | Adjusted Chi Square Value (6.05, β) | 1.42
95% Gamma Approximate KM-UCL (use when n>=50) | 2.88 | 95% Gamma Adjusted KM-UCL (use when n<50) | 3.382
DL/2 Statistics
Mean in Original Scale | 0.878 | SD in Original Scale | 1.839
95% t UCL (Assumes normality) | 1.684
DL/2 is not a recommended method, provided for comparisons and historical reasons
Nonparametric Distribution Free UCL Statistics
Detected Data appear Approximate Normal Distributed at 5% Significance Level
Suggested UCL to Use
95% KM (t) UCL | 1.648 | 95% KM (Percentile Bootstrap) UCL | 1.632
Note: Suggestions regarding the selection of a 95% UCL are provided to help the user to select the most appropriate 95% UCL.
Recommendations are based upon data size, data distribution, and skewness.
These recommendations are based upon the results of the simulation studies summarized in Singh, Maichle, and Lee (2006).
However, simulations results will not cover all Real World data sets; for additional insight the user may want to consult a statistician.
Result (02-010;zinc)
General Statistics
Total Number of Observations | 16 | Number of Distinct Observations | 16
|  | Number of Missing Observations | 0
Minimum | 23.9 | Mean | 52.8
Maximum | 152 | Median | 46.15
SD | 28.66 | Std. Error of Mean | 7.166
Coefficient of Variation | 0.543 | Skewness | 3.02
Normal GOF Test
Shapiro Wilk Test Statistic | 0.649 | Shapiro Wilk GOF Test
5% Shapiro Wilk Critical Value | 0.887 | Data Not Normal at 5% Significance Level
Lilliefors Test Statistic | 0.298 | Lilliefors GOF Test
5% Lilliefors Critical Value | 0.222 | Data Not Normal at 5% Significance Level
Data Not Normal at 5% Significance Level
Assuming Normal Distribution
95% Normal UCL |  | 95% UCLs (Adjusted for Skewness)
95% Student's-t UCL | 65.36 | 95% Adjusted-CLT UCL (Chen-1995) | 70.37
|  | 95% Modified-t UCL (Johnson-1978) | 66.26
Gamma GOF Test
A-D Test Statistic | 0.947 | Anderson-Darling Gamma GOF Test
5% A-D Critical Value | 0.741 | Data Not Gamma Distributed at 5% Significance Level
K-S Test Statistic | 0.22 | Kolmogrov-Smirnoff Gamma GOF Test
5% K-S Critical Value | 0.216 | Data Not Gamma Distributed at 5% Significance Level
Data Not Gamma Distributed at 5% Significance Level
Gamma Statistics
k hat (MLE) | 5.794 | k star (bias corrected MLE) | 4.749
Theta hat (MLE) | 9.113 | Theta star (bias corrected MLE) | 11.12
nu hat (MLE) | 185.4 | nu star (bias corrected) | 152
MLE Mean (bias corrected) | 52.8 | MLE Sd (bias corrected) | 24.23
|  | Approximate Chi Square Value (0.05) | 124.5
Adjusted Level of Significance | 0.0335 | Adjusted Chi Square Value | 121.7
Assuming Gamma Distribution
95% Approximate Gamma UCL (use when n>=50)) | 64.46 | 95% Adjusted Gamma UCL (use when n<50) | 65.96
Lognormal GOF Test
Shapiro Wilk Test Statistic | 0.886 | Shapiro Wilk Lognormal GOF Test
5% Shapiro Wilk Critical Value | 0.887 | Data Not Lognormal at 5% Significance Level
Lilliefors Test Statistic | 0.191 | Lilliefors Lognormal GOF Test
5% Lilliefors Critical Value | 0.222 | Data appear Lognormal at 5% Significance Level
Data appear Approximate Lognormal at 5% Significance Level
Lognormal Statistics
Minimum of Logged Data | 3.174 | Mean of logged Data | 3.878
Maximum of Logged Data | 5.024 | SD of logged Data | 0.4
Assuming Lognormal Distribution
95% H-UCL | 64.04 | 90% Chebyshev (MVUE) UCL | 68
95% Chebyshev (MVUE) UCL | 75.22 | 97.5% Chebyshev (MVUE) UCL | 85.24
99% Chebyshev (MVUE) UCL | 104.9
Nonparametric Distribution Free UCL Statistics
Data appear to follow a Discernible Distribution at 5% Significance Level
Nonparametric Distribution Free UCLs
95% CLT UCL | 64.59 | 95% Jackknife UCL | 65.36
95% Standard Bootstrap UCL | 64.23 | 95% Bootstrap-t UCL | 78.95
95% Hall's Bootstrap UCL | 114.7 | 95% Percentile Bootstrap UCL | 65.41
95% BCA Bootstrap UCL | 70.83
90% Chebyshev(Mean, Sd) UCL | 74.3 | 95% Chebyshev(Mean, Sd) UCL | 84.04
97.5% Chebyshev(Mean, Sd) UCL | 97.55 | 99% Chebyshev(Mean, Sd) UCL | 124.1
Suggested UCL to Use
95% Student's-t UCL | 65.36 | or 95% Modified-t UCL | 66.26
Note: Suggestions regarding the selection of a 95% UCL are provided to help the user to select the most appropriate 95% UCL.
These recommendations are based upon the results of the simulation studies summarized in Singh, Singh, and Iaci (2002)
and Singh and Singh (2003). However, simulations results will not cover all Real World data sets.
For additional insight the user may want to consult a statistician.
Result (02-011(a)(ix);acenaphthene)
General Statistics
Total Number of Observations | 18 | Number of Distinct Observations | 14
Number of Detects | 5 | Number of Non-Detects | 13
Number of Distinct Detects | 5 | Number of Distinct Non-Detects | 9
Minimum Detect | 0.0134 | Minimum Non-Detect | 0.0337
Maximum Detect | 0.0481 | Maximum Non-Detect | 0.0423
Variance Detects | 2.0844E-4 | Percent Non-Detects | 72.22%
Mean Detects | 0.0225 | SD Detects | 0.0144
Median Detects | 0.0163 | CV Detects | 0.641
Skewness Detects | 2.131 | Kurtosis Detects | 4.624
Mean of Logged Detects | -3.915 | SD of Logged Detects | 0.508
Normal GOF Test on Detects Only
Shapiro Wilk Test Statistic | 0.681 | Shapiro Wilk GOF Test
5% Shapiro Wilk Critical Value | 0.762 | Detected Data Not Normal at 5% Significance Level
Lilliefors Test Statistic | 0.396 | Lilliefors GOF Test
5% Lilliefors Critical Value | 0.396 | Detected Data Not Normal at 5% Significance Level
Detected Data Not Normal at 5% Significance Level
Kaplan-Meier (KM) Statistics using Normal Critical Values and other Nonparametric UCLs
Mean | 0.0179 | Standard Error of Mean | 0.0022
SD | 0.00758 | 95% KM (BCA) UCL | 0.0216
95% KM (t) UCL | 0.0217 | 95% KM (Percentile Bootstrap) UCL | 0.0221
95% KM (z) UCL | 0.0215 | 95% KM Bootstrap t UCL | 0.0272
90% KM Chebyshev UCL | 0.0245 | 95% KM Chebyshev UCL | 0.0275
97.5% KM Chebyshev UCL | 0.0316 | 99% KM Chebyshev UCL | 0.0398
Gamma GOF Tests on Detected Observations Only
A-D Test Statistic | 0.776 | Anderson-Darling GOF Test
5% A-D Critical Value | 0.681 | Detected Data Not Gamma Distributed at 5% Significance Level
K-S Test Statistic | 0.37 | Kolmogrov-Smirnoff GOF
5% K-S Critical Value | 0.358 | Detected Data Not Gamma Distributed at 5% Significance Level
Detected Data Not Gamma Distributed at 5% Significance Level
Gamma Statistics on Detected Data Only
k hat (MLE) | 4.272 | k star (bias corrected MLE) | 1.842
Theta hat (MLE) | 0.00527 | Theta star (bias corrected MLE) | 0.0122
nu hat (MLE) | 42.72 | nu star (bias corrected) | 18.42
MLE Mean (bias corrected) | 0.0225 | MLE Sd (bias corrected) | 0.0166
Gamma Kaplan-Meier (KM) Statistics
k hat (KM) | 5.585 | nu hat (KM) | 201
Approximate Chi Square Value (201.05, α) | 169.2 | Adjusted Chi Square Value (201.05, β) | 166.4
95% Gamma Approximate KM-UCL (use when n>=50) | 0.0213 | 95% Gamma Adjusted KM-UCL (use when n<50) | 0.0216
Gamma ROS Statistics using Imputed Non-Detects
GROS may not be used when data set has > 50% NDs with many tied observations at multiple DLs
GROS may not be used when kstar of detected data is small such as < 0.1
For such situations, GROS method tends to yield inflated values of UCLs and BTVs
For gamma distributed detected data, BTVs and UCLs may be computed using gamma distribution on KM estimates
Minimum | 0.0106 | Mean | 0.0183
Maximum | 0.0481 | Median | 0.0166
SD | 0.00809 | CV | 0.441
k hat (MLE) | 8.624 | k star (bias corrected MLE) | 7.224
Theta hat (MLE) | 0.00212 | Theta star (bias corrected MLE) | 0.00254
nu hat (MLE) | 310.5 | nu star (bias corrected) | 260.1
MLE Mean (bias corrected) | 0.0183 | MLE Sd (bias corrected) | 0.00682
|  | Adjusted Level of Significance (β) | 0.0357
Approximate Chi Square Value (260.06, α) | 223.7 | Adjusted Chi Square Value (260.06, β) | 220.5
95% Gamma Approximate UCL (use when n>=50) | 0.0213 | 95% Gamma Adjusted UCL (use when n<50) | 0.0216
Lognormal GOF Test on Detected Observations Only
Shapiro Wilk Test Statistic | 0.775 | Shapiro Wilk GOF Test
5% Shapiro Wilk Critical Value | 0.762 | Detected Data appear Lognormal at 5% Significance Level
Lilliefors Test Statistic | 0.338 | Lilliefors GOF Test
5% Lilliefors Critical Value | 0.396 | Detected Data appear Lognormal at 5% Significance Level
Detected Data appear Lognormal at 5% Significance Level
Lognormal ROS Statistics Using Imputed Non-Detects
Mean in Original Scale | 0.0185 | Mean in Log Scale | -4.041
SD in Original Scale | 0.00779 | SD in Log Scale | 0.291
95% t UCL (assumes normality of ROS data) | 0.0217 | 95% Percentile Bootstrap UCL | 0.0215
95% BCA Bootstrap UCL | 0.024 | 95% Bootstrap t UCL | 0.027
95% H-UCL (Log ROS) | 0.0209
UCLs using Lognormal Distribution and KM Estimates when Detected data are Lognormally Distributed
KM Mean (logged) | -4.074 | 95% H-UCL (KM -Log) | 0.02
KM SD (logged) | 0.279 | 95% Critical H Value (KM-Log) | 1.838
KM Standard Error of Mean (logged) | 0.0933
DL/2 Statistics
DL/2 Normal |  | DL/2 Log-Transformed
Mean in Original Scale | 0.0192 | Mean in Log Scale | -3.992
SD in Original Scale | 0.00741 | SD in Log Scale | 0.259
95% t UCL (Assumes normality) | 0.0223 | 95% H-Stat UCL | 0.0214
DL/2 is not a recommended method, provided for comparisons and historical reasons
Nonparametric Distribution Free UCL Statistics
Detected Data appear Lognormal Distributed at 5% Significance Level
Suggested UCL to Use
95% KM (t) UCL | 0.0217 | 95% KM (% Bootstrap) UCL | 0.0221
Note: Suggestions regarding the selection of a 95% UCL are provided to help the user to select the most appropriate 95% UCL.
Recommendations are based upon data size, data distribution, and skewness.
These recommendations are based upon the results of the simulation studies summarized in Singh, Maichle, and Lee (2006).
However, simulations results will not cover all Real World data sets; for additional insight the user may want to consult a statistician.
Result (02-011(a)(ix);anthracene)
General Statistics
Total Number of Observations | 18 | Number of Distinct Observations | 18
Number of Detects | 12 | Number of Non-Detects | 6
Number of Distinct Detects | 12 | Number of Distinct Non-Detects | 6
Minimum Detect | 0.011 | Minimum Non-Detect | 0.0337
Maximum Detect | 0.0877 | Maximum Non-Detect | 0.0423
Variance Detects | 7.1803E-4 | Percent Non-Detects | 33.33%
Mean Detects | 0.0303 | SD Detects | 0.0268
Median Detects | 0.0214 | CV Detects | 0.883
Skewness Detects | 1.802 | Kurtosis Detects | 2.016
Mean of Logged Detects | -3.755 | SD of Logged Detects | 0.695
Normal GOF Test on Detects Only
Shapiro Wilk Test Statistic | 0.672 | Shapiro Wilk GOF Test
5% Shapiro Wilk Critical Value | 0.859 | Detected Data Not Normal at 5% Significance Level
Lilliefors Test Statistic | 0.359 | Lilliefors GOF Test
5% Lilliefors Critical Value | 0.256 | Detected Data Not Normal at 5% Significance Level
Detected Data Not Normal at 5% Significance Level
Kaplan-Meier (KM) Statistics using Normal Critical Values and other Nonparametric UCLs
Mean | 0.0266 | Standard Error of Mean | 0.00554
SD | 0.0219 | 95% KM (BCA) UCL | 0.0367
95% KM (t) UCL | 0.0363 | 95% KM (Percentile Bootstrap) UCL | 0.0359
95% KM (z) UCL | 0.0357 | 95% KM Bootstrap t UCL | 0.0474
90% KM Chebyshev UCL | 0.0432 | 95% KM Chebyshev UCL | 0.0508
97.5% KM Chebyshev UCL | 0.0612 | 99% KM Chebyshev UCL | 0.0817
Gamma GOF Tests on Detected Observations Only
A-D Test Statistic | 1.094 | Anderson-Darling GOF Test
5% A-D Critical Value | 0.741 | Detected Data Not Gamma Distributed at 5% Significance Level
K-S Test Statistic | 0.274 | Kolmogrov-Smirnoff GOF
5% K-S Critical Value | 0.248 | Detected Data Not Gamma Distributed at 5% Significance Level
Detected Data Not Gamma Distributed at 5% Significance Level
Gamma Statistics on Detected Data Only
k hat (MLE) | 2.078 | k star (bias corrected MLE) | 1.614
Theta hat (MLE) | 0.0146 | Theta star (bias corrected MLE) | 0.0188
nu hat (MLE) | 49.88 | nu star (bias corrected) | 38.74
MLE Mean (bias corrected) | 0.0303 | MLE Sd (bias corrected) | 0.0239
Gamma Kaplan-Meier (KM) Statistics
k hat (KM) | 1.472 | nu hat (KM) | 52.99
Approximate Chi Square Value (52.99, α) | 37.27 | Adjusted Chi Square Value (52.99, β) | 36
95% Gamma Approximate KM-UCL (use when n>=50) | 0.0379 | 95% Gamma Adjusted KM-UCL (use when n<50) | 0.0392
Gamma ROS Statistics using Imputed Non-Detects
GROS may not be used when data set has > 50% NDs with many tied observations at multiple DLs
GROS may not be used when kstar of detected data is small such as < 0.1
For such situations, GROS method tends to yield inflated values of UCLs and BTVs
For gamma distributed detected data, BTVs and UCLs may be computed using gamma distribution on KM estimates
Minimum | 0.011 | Mean | 0.0268
Maximum | 0.0877 | Median | 0.0197
SD | 0.0222 | CV | 0.828
k hat (MLE) | 2.75 | k star (bias corrected MLE) | 2.329
Theta hat (MLE) | 0.00974 | Theta star (bias corrected MLE) | 0.0115
nu hat (MLE) | 99 | nu star (bias corrected) | 83.83
MLE Mean (bias corrected) | 0.0268 | MLE Sd (bias corrected) | 0.0175
|  | Adjusted Level of Significance (β) | 0.0357
Approximate Chi Square Value (83.83, α) | 63.73 | Adjusted Chi Square Value (83.83, β) | 62.05
95% Gamma Approximate UCL (use when n>=50) | 0.0352 | 95% Gamma Adjusted UCL (use when n<50) | 0.0362
Lognormal GOF Test on Detected Observations Only
Shapiro Wilk Test Statistic | 0.846 | Shapiro Wilk GOF Test
5% Shapiro Wilk Critical Value | 0.859 | Detected Data Not Lognormal at 5% Significance Level
Lilliefors Test Statistic | 0.22 | Lilliefors GOF Test
5% Lilliefors Critical Value | 0.256 | Detected Data appear Lognormal at 5% Significance Level
Detected Data appear Approximate Lognormal at 5% Significance Level
Lognormal ROS Statistics Using Imputed Non-Detects
Mean in Original Scale | 0.0267 | Mean in Log Scale | -3.814
SD in Original Scale | 0.0222 | SD in Log Scale | 0.566
95% t UCL (assumes normality of ROS data) | 0.0358 | 95% Percentile Bootstrap UCL | 0.0352
95% BCA Bootstrap UCL | 0.0384 | 95% Bootstrap t UCL | 0.0592
95% H-UCL (Log ROS) | 0.0345
UCLs using Lognormal Distribution and KM Estimates when Detected data are Lognormally Distributed
KM Mean (logged) | -3.842 | 95% H-UCL (KM -Log) | 0.0347
KM SD (logged) | 0.593 | 95% Critical H Value (KM-Log) | 2.117
KM Standard Error of Mean (logged) | 0.159
DL/2 Statistics
DL/2 Normal |  | DL/2 Log-Transformed
Mean in Original Scale | 0.0264 | Mean in Log Scale | -3.833
SD in Original Scale | 0.0223 | SD in Log Scale | 0.573
95% t UCL (Assumes normality) | 0.0356 | 95% H-Stat UCL | 0.0341
DL/2 is not a recommended method, provided for comparisons and historical reasons
Nonparametric Distribution Free UCL Statistics
Detected Data appear Approximate Lognormal Distributed at 5% Significance Level
Suggested UCL to Use
95% KM (BCA) UCL | 0.0367
Note: Suggestions regarding the selection of a 95% UCL are provided to help the user to select the most appropriate 95% UCL.
Recommendations are based upon data size, data distribution, and skewness.
These recommendations are based upon the results of the simulation studies summarized in Singh, Maichle, and Lee (2006).
However, simulations results will not cover all Real World data sets; for additional insight the user may want to consult a statistician.
Result (02-011(a)(ix);aroclor-1254)
General Statistics
Total Number of Observations | 18 | Number of Distinct Observations | 17
Number of Detects | 16 | Number of Non-Detects | 2
Number of Distinct Detects | 15 | Number of Distinct Non-Detects | 2
Minimum Detect | 0.0142 | Minimum Non-Detect | 0.0419
Maximum Detect | 0.232 | Maximum Non-Detect | 0.0423
Variance Detects | 0.00507 | Percent Non-Detects | 11.11%
Mean Detects | 0.062 | SD Detects | 0.0712
Median Detects | 0.0259 | CV Detects | 1.149
Skewness Detects | 1.8 | Kurtosis Detects | 2.246
Mean of Logged Detects | -3.26 | SD of Logged Detects | 0.947
Normal GOF Test on Detects Only
Shapiro Wilk Test Statistic | 0.69 | Shapiro Wilk GOF Test
5% Shapiro Wilk Critical Value | 0.887 | Detected Data Not Normal at 5% Significance Level
Lilliefors Test Statistic | 0.287 | Lilliefors GOF Test
5% Lilliefors Critical Value | 0.222 | Detected Data Not Normal at 5% Significance Level
Detected Data Not Normal at 5% Significance Level
Kaplan-Meier (KM) Statistics using Normal Critical Values and other Nonparametric UCLs
Mean | 0.0575 | Standard Error of Mean | 0.0161
SD | 0.0663 | 95% KM (BCA) UCL | 0.0878
95% KM (t) UCL | 0.0855 | 95% KM (Percentile Bootstrap) UCL | 0.086
95% KM (z) UCL | 0.084 | 95% KM Bootstrap t UCL | 0.111
90% KM Chebyshev UCL | 0.106 | 95% KM Chebyshev UCL | 0.128
97.5% KM Chebyshev UCL | 0.158 | 99% KM Chebyshev UCL | 0.218
Gamma GOF Tests on Detected Observations Only
A-D Test Statistic | 1.177 | Anderson-Darling GOF Test
5% A-D Critical Value | 0.76 | Detected Data Not Gamma Distributed at 5% Significance Level
K-S Test Statistic | 0.253 | Kolmogrov-Smirnoff GOF
5% K-S Critical Value | 0.22 | Detected Data Not Gamma Distributed at 5% Significance Level
Detected Data Not Gamma Distributed at 5% Significance Level
Gamma Statistics on Detected Data Only
k hat (MLE) | 1.184 | k star (bias corrected MLE) | 1.004
Theta hat (MLE) | 0.0523 | Theta star (bias corrected MLE) | 0.0617
nu hat (MLE) | 37.89 | nu star (bias corrected) | 32.12
MLE Mean (bias corrected) | 0.062 | MLE Sd (bias corrected) | 0.0618
Gamma Kaplan-Meier (KM) Statistics
k hat (KM) | 0.752 | nu hat (KM) | 27.09
Approximate Chi Square Value (27.09, α) | 16.22 | Adjusted Chi Square Value (27.09, β) | 15.41
95% Gamma Approximate KM-UCL (use when n>=50) | 0.096 | 95% Gamma Adjusted KM-UCL (use when n<50) | 0.101
Gamma ROS Statistics using Imputed Non-Detects
GROS may not be used when data set has > 50% NDs with many tied observations at multiple DLs
GROS may not be used when kstar of detected data is small such as < 0.1
For such situations, GROS method tends to yield inflated values of UCLs and BTVs
For gamma distributed detected data, BTVs and UCLs may be computed using gamma distribution on KM estimates
Minimum | 0.0142 | Mean | 0.0569
Maximum | 0.232 | Median | 0.0254
SD | 0.0685 | CV | 1.203
k hat (MLE) | 1.165 | k star (bias corrected MLE) | 1.008
Theta hat (MLE) | 0.0488 | Theta star (bias corrected MLE) | 0.0565
nu hat (MLE) | 41.95 | nu star (bias corrected) | 36.29
MLE Mean (bias corrected) | 0.0569 | MLE Sd (bias corrected) | 0.0567
|  | Adjusted Level of Significance (β) | 0.0357
Approximate Chi Square Value (36.29, α) | 23.51 | Adjusted Chi Square Value (36.29, β) | 22.52
95% Gamma Approximate UCL (use when n>=50) | 0.0879 | 95% Gamma Adjusted UCL (use when n<50) | 0.0917
Lognormal GOF Test on Detected Observations Only
Shapiro Wilk Test Statistic | 0.871 | Shapiro Wilk GOF Test
5% Shapiro Wilk Critical Value | 0.887 | Detected Data Not Lognormal at 5% Significance Level
Lilliefors Test Statistic | 0.221 | Lilliefors GOF Test
5% Lilliefors Critical Value | 0.222 | Detected Data appear Lognormal at 5% Significance Level
Detected Data appear Approximate Lognormal at 5% Significance Level
Lognormal ROS Statistics Using Imputed Non-Detects
Mean in Original Scale | 0.0577 | Mean in Log Scale | -3.314
SD in Original Scale | 0.068 | SD in Log Scale | 0.904
95% t UCL (assumes normality of ROS data) | 0.0856 | 95% Percentile Bootstrap UCL | 0.0855
95% BCA Bootstrap UCL | 0.0892 | 95% Bootstrap t UCL | 0.118
95% H-UCL (Log ROS) | 0.0947
UCLs using Lognormal Distribution and KM Estimates when Detected data are Lognormally Distributed
KM Mean (logged) | -3.329 | 95% H-UCL (KM -Log) | 0.0914
KM SD (logged) | 0.892 | 95% Critical H Value (KM-Log) | 2.485
KM Standard Error of Mean (logged) | 0.219
DL/2 Statistics
DL/2 Normal |  | DL/2 Log-Transformed
Mean in Original Scale | 0.0574 | Mean in Log Scale | -3.326
SD in Original Scale | 0.0682 | SD in Log Scale | 0.911
95% t UCL (Assumes normality) | 0.0854 | 95% H-Stat UCL | 0.0947
DL/2 is not a recommended method, provided for comparisons and historical reasons
Nonparametric Distribution Free UCL Statistics
Detected Data appear Approximate Lognormal Distributed at 5% Significance Level
Suggested UCL to Use
95% KM (Chebyshev) UCL | 0.128
Note: Suggestions regarding the selection of a 95% UCL are provided to help the user to select the most appropriate 95% UCL.
Recommendations are based upon data size, data distribution, and skewness.
These recommendations are based upon the results of the simulation studies summarized in Singh, Maichle, and Lee (2006).
However, simulations results will not cover all Real World data sets; for additional insight the user may want to consult a statistician.
Result (02-011(a)(ix);aroclor-1260)
General Statistics
Total Number of Observations | 18 | Number of Distinct Observations | 18
|  | Number of Missing Observations | 0
Minimum | 0.0209 | Mean | 0.0783
Maximum | 0.268 | Median | 0.0424
SD | 0.073 | Std. Error of Mean | 0.0172
Coefficient of Variation | 0.932 | Skewness | 1.423
Normal GOF Test
Shapiro Wilk Test Statistic | 0.781 | Shapiro Wilk GOF Test
5% Shapiro Wilk Critical Value | 0.897 | Data Not Normal at 5% Significance Level
Lilliefors Test Statistic | 0.279 | Lilliefors GOF Test
5% Lilliefors Critical Value | 0.209 | Data Not Normal at 5% Significance Level
Data Not Normal at 5% Significance Level
Assuming Normal Distribution
95% Normal UCL |  | 95% UCLs (Adjusted for Skewness)
95% Student's-t UCL | 0.108 | 95% Adjusted-CLT UCL (Chen-1995) | 0.113
|  | 95% Modified-t UCL (Johnson-1978) | 0.109
Gamma GOF Test
A-D Test Statistic | 1.045 | Anderson-Darling Gamma GOF Test
5% A-D Critical Value | 0.756 | Data Not Gamma Distributed at 5% Significance Level
K-S Test Statistic | 0.233 | Kolmogrov-Smirnoff Gamma GOF Test
5% K-S Critical Value | 0.207 | Data Not Gamma Distributed at 5% Significance Level
Data Not Gamma Distributed at 5% Significance Level
Gamma Statistics
k hat (MLE) | 1.536 | k star (bias corrected MLE) | 1.317
Theta hat (MLE) | 0.051 | Theta star (bias corrected MLE) | 0.0595
nu hat (MLE) | 55.28 | nu star (bias corrected) | 47.4
MLE Mean (bias corrected) | 0.0783 | MLE Sd (bias corrected) | 0.0683
|  | Approximate Chi Square Value (0.05) | 32.6
Adjusted Level of Significance | 0.0357 | Adjusted Chi Square Value | 31.42
Assuming Gamma Distribution
95% Approximate Gamma UCL (use when n>=50)) | 0.114 | 95% Adjusted Gamma UCL (use when n<50) | 0.118
Lognormal GOF Test
Shapiro Wilk Test Statistic | 0.892 | Shapiro Wilk Lognormal GOF Test
5% Shapiro Wilk Critical Value | 0.897 | Data Not Lognormal at 5% Significance Level
Lilliefors Test Statistic | 0.186 | Lilliefors Lognormal GOF Test
5% Lilliefors Critical Value | 0.209 | Data appear Lognormal at 5% Significance Level
Data appear Approximate Lognormal at 5% Significance Level
Lognormal Statistics
Minimum of Logged Data | -3.868 | Mean of logged Data | -2.907
Maximum of Logged Data | -1.317 | SD of logged Data | 0.845
Assuming Lognormal Distribution
95% H-UCL | 0.128 | 90% Chebyshev (MVUE) UCL | 0.125
95% Chebyshev (MVUE) UCL | 0.148 | 97.5% Chebyshev (MVUE) UCL | 0.179
99% Chebyshev (MVUE) UCL | 0.24
Nonparametric Distribution Free UCL Statistics
Data appear to follow a Discernible Distribution at 5% Significance Level
Nonparametric Distribution Free UCLs
95% CLT UCL | 0.107 | 95% Jackknife UCL | 0.108
95% Standard Bootstrap UCL | 0.106 | 95% Bootstrap-t UCL | 0.119
95% Hall's Bootstrap UCL | 0.112 | 95% Percentile Bootstrap UCL | 0.107
95% BCA Bootstrap UCL | 0.111
90% Chebyshev(Mean, Sd) UCL | 0.13 | 95% Chebyshev(Mean, Sd) UCL | 0.153
97.5% Chebyshev(Mean, Sd) UCL | 0.186 | 99% Chebyshev(Mean, Sd) UCL | 0.25
Suggested UCL to Use
95% Chebyshev (Mean, Sd) UCL | 0.153
Note: Suggestions regarding the selection of a 95% UCL are provided to help the user to select the most appropriate 95% UCL.
These recommendations are based upon the results of the simulation studies summarized in Singh, Singh, and Iaci (2002)
and Singh and Singh (2003). However, simulations results will not cover all Real World data sets.
For additional insight the user may want to consult a statistician.
Result (02-011(a)(ix);benzo(a)anthracene)
General Statistics
Total Number of Observations | 18 | Number of Distinct Observations | 18
Number of Detects | 17 | Number of Non-Detects | 1
Number of Distinct Detects | 17 | Number of Distinct Non-Detects | 1
Minimum Detect | 0.017 | Minimum Non-Detect | 0.0341
Maximum Detect | 0.593 | Maximum Non-Detect | 0.0341
Variance Detects | 0.0184 | Percent Non-Detects | 5.556%
Mean Detects | 0.0969 | SD Detects | 0.136
Median Detects | 0.0599 | CV Detects | 1.401
Skewness Detects | 3.429 | Kurtosis Detects | 12.67
Mean of Logged Detects | -2.783 | SD of Logged Detects | 0.865
Normal GOF Test on Detects Only
Shapiro Wilk Test Statistic | 0.52 | Shapiro Wilk GOF Test
5% Shapiro Wilk Critical Value | 0.892 | Detected Data Not Normal at 5% Significance Level
Lilliefors Test Statistic | 0.379 | Lilliefors GOF Test
5% Lilliefors Critical Value | 0.215 | Detected Data Not Normal at 5% Significance Level
Detected Data Not Normal at 5% Significance Level
Kaplan-Meier (KM) Statistics using Normal Critical Values and other Nonparametric UCLs
Mean | 0.0926 | Standard Error of Mean | 0.0314
SD | 0.129 | 95% KM (BCA) UCL | 0.154
95% KM (t) UCL | 0.147 | 95% KM (Percentile Bootstrap) UCL | 0.148
95% KM (z) UCL | 0.144 | 95% KM Bootstrap t UCL | 0.249
90% KM Chebyshev UCL | 0.187 | 95% KM Chebyshev UCL | 0.229
97.5% KM Chebyshev UCL | 0.289 | 99% KM Chebyshev UCL | 0.405
Gamma GOF Tests on Detected Observations Only
A-D Test Statistic | 1.398 | Anderson-Darling GOF Test
5% A-D Critical Value | 0.761 | Detected Data Not Gamma Distributed at 5% Significance Level
K-S Test Statistic | 0.296 | Kolmogrov-Smirnoff GOF
5% K-S Critical Value | 0.214 | Detected Data Not Gamma Distributed at 5% Significance Level
Detected Data Not Gamma Distributed at 5% Significance Level
Gamma Statistics on Detected Data Only
k hat (MLE) | 1.256 | k star (bias corrected MLE) | 1.074
Theta hat (MLE) | 0.0771 | Theta star (bias corrected MLE) | 0.0902
nu hat (MLE) | 42.72 | nu star (bias corrected) | 36.51
MLE Mean (bias corrected) | 0.0969 | MLE Sd (bias corrected) | 0.0935
Gamma Kaplan-Meier (KM) Statistics
k hat (KM) | 0.513 | nu hat (KM) | 18.49
Approximate Chi Square Value (18.49, α) | 9.743 | Adjusted Chi Square Value (18.49, β) | 9.137
95% Gamma Approximate KM-UCL (use when n>=50) | 0.176 | 95% Gamma Adjusted KM-UCL (use when n<50) | 0.187
Gamma ROS Statistics using Imputed Non-Detects
GROS may not be used when data set has > 50% NDs with many tied observations at multiple DLs
GROS may not be used when kstar of detected data is small such as < 0.1
For such situations, GROS method tends to yield inflated values of UCLs and BTVs
For gamma distributed detected data, BTVs and UCLs may be computed using gamma distribution on KM estimates
Minimum | 0.01 | Mean | 0.092
Maximum | 0.593 | Median | 0.0594
SD | 0.133 | CV | 1.448
k hat (MLE) | 1.141 | k star (bias corrected MLE) | 0.988
Theta hat (MLE) | 0.0806 | Theta star (bias corrected MLE) | 0.0931
nu hat (MLE) | 41.09 | nu star (bias corrected) | 35.57
MLE Mean (bias corrected) | 0.092 | MLE Sd (bias corrected) | 0.0926
|  | Adjusted Level of Significance (β) | 0.0357
Approximate Chi Square Value (35.57, α) | 22.93 | Adjusted Chi Square Value (35.57, β) | 21.95
95% Gamma Approximate UCL (use when n>=50) | 0.143 | 95% Gamma Adjusted UCL (use when n<50) | 0.149
Lognormal GOF Test on Detected Observations Only
Shapiro Wilk Test Statistic | 0.899 | Shapiro Wilk GOF Test
5% Shapiro Wilk Critical Value | 0.892 | Detected Data appear Lognormal at 5% Significance Level
Lilliefors Test Statistic | 0.219 | Lilliefors GOF Test
5% Lilliefors Critical Value | 0.215 | Detected Data Not Lognormal at 5% Significance Level
Detected Data appear Approximate Lognormal at 5% Significance Level
Lognormal ROS Statistics Using Imputed Non-Detects
Mean in Original Scale | 0.0925 | Mean in Log Scale | -2.849
SD in Original Scale | 0.133 | SD in Log Scale | 0.884
95% t UCL (assumes normality of ROS data) | 0.147 | 95% Percentile Bootstrap UCL | 0.144
95% BCA Bootstrap UCL | 0.187 | 95% Bootstrap t UCL | 0.252
95% H-UCL (Log ROS) | 0.146
UCLs using Lognormal Distribution and KM Estimates when Detected data are Lognormally Distributed
KM Mean (logged) | -2.847 | 95% H-UCL (KM -Log) | 0.139
KM SD (logged) | 0.859 | 95% Critical H Value (KM-Log) | 2.439
KM Standard Error of Mean (logged) | 0.209
DL/2 Statistics
DL/2 Normal |  | DL/2 Log-Transformed
Mean in Original Scale | 0.0924 | Mean in Log Scale | -2.854
SD in Original Scale | 0.133 | SD in Log Scale | 0.892
95% t UCL (Assumes normality) | 0.147 | 95% H-Stat UCL | 0.147
DL/2 is not a recommended method, provided for comparisons and historical reasons
Nonparametric Distribution Free UCL Statistics
Detected Data appear Approximate Lognormal Distributed at 5% Significance Level
Suggested UCL to Use
95% KM (Chebyshev) UCL | 0.229
Note: Suggestions regarding the selection of a 95% UCL are provided to help the user to select the most appropriate 95% UCL.
Recommendations are based upon data size, data distribution, and skewness.
These recommendations are based upon the results of the simulation studies summarized in Singh, Maichle, and Lee (2006).
However, simulations results will not cover all Real World data sets; for additional insight the user may want to consult a statistician.
Result (02-011(a)(ix);benzo(a)pyrene)
General Statistics
Total Number of Observations | 18 | Number of Distinct Observations | 17
Number of Detects | 16 | Number of Non-Detects | 2
Number of Distinct Detects | 15 | Number of Distinct Non-Detects | 2
Minimum Detect | 0.0155 | Minimum Non-Detect | 0.0341
Maximum Detect | 0.433 | Maximum Non-Detect | 0.0423
Variance Detects | 0.011 | Percent Non-Detects | 11.11%
Mean Detects | 0.101 | SD Detects | 0.105
Median Detects | 0.0695 | CV Detects | 1.039
Skewness Detects | 2.492 | Kurtosis Detects | 6.783
Mean of Logged Detects | -2.64 | SD of Logged Detects | 0.819
Normal GOF Test on Detects Only
Shapiro Wilk Test Statistic | 0.688 | Shapiro Wilk GOF Test
5% Shapiro Wilk Critical Value | 0.887 | Detected Data Not Normal at 5% Significance Level
Lilliefors Test Statistic | 0.329 | Lilliefors GOF Test
5% Lilliefors Critical Value | 0.222 | Detected Data Not Normal at 5% Significance Level
Detected Data Not Normal at 5% Significance Level
Kaplan-Meier (KM) Statistics using Normal Critical Values and other Nonparametric UCLs
Mean | 0.0918 | Standard Error of Mean | 0.0241
SD | 0.0989 | 95% KM (BCA) UCL | 0.138
95% KM (t) UCL | 0.134 | 95% KM (Percentile Bootstrap) UCL | 0.135
95% KM (z) UCL | 0.131 | 95% KM Bootstrap t UCL | 0.185
90% KM Chebyshev UCL | 0.164 | 95% KM Chebyshev UCL | 0.197
97.5% KM Chebyshev UCL | 0.242 | 99% KM Chebyshev UCL | 0.332
Gamma GOF Tests on Detected Observations Only
A-D Test Statistic | 0.735 | Anderson-Darling GOF Test
5% A-D Critical Value | 0.754 | Detected data appear Gamma Distributed at 5% Significance Level
K-S Test Statistic | 0.254 | Kolmogrov-Smirnoff GOF
5% K-S Critical Value | 0.219 | Detected Data Not Gamma Distributed at 5% Significance Level
Detected data follow Appr. Gamma Distribution at 5% Significance Level
Gamma Statistics on Detected Data Only
k hat (MLE) | 1.594 | k star (bias corrected MLE) | 1.337
Theta hat (MLE) | 0.0632 | Theta star (bias corrected MLE) | 0.0754
nu hat (MLE) | 51.02 | nu star (bias corrected) | 42.79
MLE Mean (bias corrected) | 0.101 | MLE Sd (bias corrected) | 0.0872
Gamma Kaplan-Meier (KM) Statistics
k hat (KM) | 0.861 | nu hat (KM) | 31
Approximate Chi Square Value (31.00, α) | 19.28 | Adjusted Chi Square Value (31.00, β) | 18.4
95% Gamma Approximate KM-UCL (use when n>=50) | 0.148 | 95% Gamma Adjusted KM-UCL (use when n<50) | 0.155
Gamma ROS Statistics using Imputed Non-Detects
GROS may not be used when data set has > 50% NDs with many tied observations at multiple DLs
GROS may not be used when kstar of detected data is small such as < 0.1
For such situations, GROS method tends to yield inflated values of UCLs and BTVs
For gamma distributed detected data, BTVs and UCLs may be computed using gamma distribution on KM estimates
Minimum | 0.01 | Mean | 0.0907
Maximum | 0.433 | Median | 0.0593
SD | 0.103 | CV | 1.132
k hat (MLE) | 1.231 | k star (bias corrected MLE) | 1.063
Theta hat (MLE) | 0.0737 | Theta star (bias corrected MLE) | 0.0853
nu hat (MLE) | 44.32 | nu star (bias corrected) | 38.27
MLE Mean (bias corrected) | 0.0907 | MLE Sd (bias corrected) | 0.088
|  | Adjusted Level of Significance (β) | 0.0357
Approximate Chi Square Value (38.27, α) | 25.1 | Adjusted Chi Square Value (38.27, β) | 24.08
95% Gamma Approximate UCL (use when n>=50) | 0.138 | 95% Gamma Adjusted UCL (use when n<50) | 0.144
Lognormal GOF Test on Detected Observations Only
Shapiro Wilk Test Statistic | 0.96 | Shapiro Wilk GOF Test
5% Shapiro Wilk Critical Value | 0.887 | Detected Data appear Lognormal at 5% Significance Level
Lilliefors Test Statistic | 0.195 | Lilliefors GOF Test
5% Lilliefors Critical Value | 0.222 | Detected Data appear Lognormal at 5% Significance Level
Detected Data appear Lognormal at 5% Significance Level
Lognormal ROS Statistics Using Imputed Non-Detects
Mean in Original Scale | 0.0917 | Mean in Log Scale | -2.787
SD in Original Scale | 0.102 | SD in Log Scale | 0.881
95% t UCL (assumes normality of ROS data) | 0.133 | 95% Percentile Bootstrap UCL | 0.136
95% BCA Bootstrap UCL | 0.148 | 95% Bootstrap t UCL | 0.185
95% H-UCL (Log ROS) | 0.154
UCLs using Lognormal Distribution and KM Estimates when Detected data are Lognormally Distributed
KM Mean (logged) | -2.784 | 95% H-UCL (KM -Log) | 0.148
KM SD (logged) | 0.855 | 95% Critical H Value (KM-Log) | 2.434
KM Standard Error of Mean (logged) | 0.21
DL/2 Statistics
DL/2 Normal |  | DL/2 Log-Transformed
Mean in Original Scale | 0.0917 | Mean in Log Scale | -2.787
SD in Original Scale | 0.102 | SD in Log Scale | 0.881
95% t UCL (Assumes normality) | 0.133 | 95% H-Stat UCL | 0.154
DL/2 is not a recommended method, provided for comparisons and historical reasons
Nonparametric Distribution Free UCL Statistics
Detected Data appear Approximate Gamma Distributed at 5% Significance Level
Suggested UCL to Use
95% KM (BCA) UCL | 0.138 | 95% GROS Adjusted Gamma UCL | 0.144
95% Adjusted Gamma KM-UCL | 0.155
Note: Suggestions regarding the selection of a 95% UCL are provided to help the user to select the most appropriate 95% UCL.
Recommendations are based upon data size, data distribution, and skewness.
These recommendations are based upon the results of the simulation studies summarized in Singh, Maichle, and Lee (2006).
However, simulations results will not cover all Real World data sets; for additional insight the user may want to consult a statistician.
Result (02-011(a)(ix);benzo(b)fluoranthene)
General Statistics
Total Number of Observations | 18 | Number of Distinct Observations | 18
Number of Detects | 16 | Number of Non-Detects | 2
Number of Distinct Detects | 16 | Number of Distinct Non-Detects | 2
Minimum Detect | 0.0142 | Minimum Non-Detect | 0.0341
Maximum Detect | 0.792 | Maximum Non-Detect | 0.0423
Variance Detects | 0.0358 | Percent Non-Detects | 11.11%
Mean Detects | 0.144 | SD Detects | 0.189
Median Detects | 0.0888 | CV Detects | 1.315
Skewness Detects | 3.064 | Kurtosis Detects | 10.19
Mean of Logged Detects | -2.396 | SD of Logged Detects | 0.916
Normal GOF Test on Detects Only
Shapiro Wilk Test Statistic | 0.578 | Shapiro Wilk GOF Test
5% Shapiro Wilk Critical Value | 0.887 | Detected Data Not Normal at 5% Significance Level
Lilliefors Test Statistic | 0.385 | Lilliefors GOF Test
5% Lilliefors Critical Value | 0.222 | Detected Data Not Normal at 5% Significance Level
Detected Data Not Normal at 5% Significance Level
Kaplan-Meier (KM) Statistics using Normal Critical Values and other Nonparametric UCLs
Mean | 0.13 | Standard Error of Mean | 0.043
SD | 0.177 | 95% KM (BCA) UCL | 0.209
95% KM (t) UCL | 0.205 | 95% KM (Percentile Bootstrap) UCL | 0.209
95% KM (z) UCL | 0.201 | 95% KM Bootstrap t UCL | 0.339
90% KM Chebyshev UCL | 0.26 | 95% KM Chebyshev UCL | 0.318
97.5% KM Chebyshev UCL | 0.399 | 99% KM Chebyshev UCL | 0.559
Gamma GOF Tests on Detected Observations Only
A-D Test Statistic | 1.109 | Anderson-Darling GOF Test
5% A-D Critical Value | 0.759 | Detected Data Not Gamma Distributed at 5% Significance Level
K-S Test Statistic | 0.307 | Kolmogrov-Smirnoff GOF
5% K-S Critical Value | 0.22 | Detected Data Not Gamma Distributed at 5% Significance Level
Detected Data Not Gamma Distributed at 5% Significance Level
Gamma Statistics on Detected Data Only
k hat (MLE) | 1.236 | k star (bias corrected MLE) | 1.046
Theta hat (MLE) | 0.116 | Theta star (bias corrected MLE) | 0.137
nu hat (MLE) | 39.56 | nu star (bias corrected) | 33.47
MLE Mean (bias corrected) | 0.144 | MLE Sd (bias corrected) | 0.141
Gamma Kaplan-Meier (KM) Statistics
k hat (KM) | 0.545 | nu hat (KM) | 19.63
Approximate Chi Square Value (19.63, α) | 10.58 | Adjusted Chi Square Value (19.63, β) | 9.942
95% Gamma Approximate KM-UCL (use when n>=50) | 0.242 | 95% Gamma Adjusted KM-UCL (use when n<50) | 0.258
Gamma ROS Statistics using Imputed Non-Detects
GROS may not be used when data set has > 50% NDs with many tied observations at multiple DLs
GROS may not be used when kstar of detected data is small such as < 0.1
For such situations, GROS method tends to yield inflated values of UCLs and BTVs
For gamma distributed detected data, BTVs and UCLs may be computed using gamma distribution on KM estimates
Minimum | 0.01 | Mean | 0.129
Maximum | 0.792 | Median | 0.0762
SD | 0.183 | CV | 1.418
k hat (MLE) | 0.977 | k star (bias corrected MLE) | 0.851
Theta hat (MLE) | 0.132 | Theta star (bias corrected MLE) | 0.151
nu hat (MLE) | 35.17 | nu star (bias corrected) | 30.64
MLE Mean (bias corrected) | 0.129 | MLE Sd (bias corrected) | 0.14
|  | Adjusted Level of Significance (β) | 0.0357
Approximate Chi Square Value (30.64, α) | 19 | Adjusted Chi Square Value (30.64, β) | 18.12
95% Gamma Approximate UCL (use when n>=50) | 0.208 | 95% Gamma Adjusted UCL (use when n<50) | 0.218
Lognormal GOF Test on Detected Observations Only
Shapiro Wilk Test Statistic | 0.934 | Shapiro Wilk GOF Test
5% Shapiro Wilk Critical Value | 0.887 | Detected Data appear Lognormal at 5% Significance Level
Lilliefors Test Statistic | 0.235 | Lilliefors GOF Test
5% Lilliefors Critical Value | 0.222 | Detected Data Not Lognormal at 5% Significance Level
Detected Data appear Approximate Lognormal at 5% Significance Level
Lognormal ROS Statistics Using Imputed Non-Detects
Mean in Original Scale | 0.13 | Mean in Log Scale | -2.557
SD in Original Scale | 0.182 | SD in Log Scale | 0.98
95% t UCL (assumes normality of ROS data) | 0.205 | 95% Percentile Bootstrap UCL | 0.21
95% BCA Bootstrap UCL | 0.253 | 95% Bootstrap t UCL | 0.338
95% H-UCL (Log ROS) | 0.233
UCLs using Lognormal Distribution and KM Estimates when Detected data are Lognormally Distributed
KM Mean (logged) | -2.554 | 95% H-UCL (KM -Log) | 0.224
KM SD (logged) | 0.959 | 95% Critical H Value (KM-Log) | 2.579
KM Standard Error of Mean (logged) | 0.239
DL/2 Statistics
DL/2 Normal |  | DL/2 Log-Transformed
Mean in Original Scale | 0.13 | Mean in Log Scale | -2.57
SD in Original Scale | 0.182 | SD in Log Scale | 0.999
95% t UCL (Assumes normality) | 0.205 | 95% H-Stat UCL | 0.239
DL/2 is not a recommended method, provided for comparisons and historical reasons
Nonparametric Distribution Free UCL Statistics
Detected Data appear Approximate Lognormal Distributed at 5% Significance Level
Suggested UCL to Use
95% KM (Chebyshev) UCL | 0.318
Note: Suggestions regarding the selection of a 95% UCL are provided to help the user to select the most appropriate 95% UCL.
Recommendations are based upon data size, data distribution, and skewness.
These recommendations are based upon the results of the simulation studies summarized in Singh, Maichle, and Lee (2006).
However, simulations results will not cover all Real World data sets; for additional insight the user may want to consult a statistician.
Result (02-011(a)(ix);benzo(g,h,i)perylene)
General Statistics
Total Number of Observations | 18 | Number of Distinct Observations | 17
Number of Detects | 10 | Number of Non-Detects | 8
Number of Distinct Detects | 10 | Number of Distinct Non-Detects | 7
Minimum Detect | 0.0155 | Minimum Non-Detect | 0.0337
Maximum Detect | 0.158 | Maximum Non-Detect | 0.0423
Variance Detects | 0.00173 | Percent Non-Detects | 44.44%
Mean Detects | 0.0584 | SD Detects | 0.0416
Median Detects | 0.0478 | CV Detects | 0.713
Skewness Detects | 1.789 | Kurtosis Detects | 3.354
Mean of Logged Detects | -3.032 | SD of Logged Detects | 0.642
Normal GOF Test on Detects Only
Shapiro Wilk Test Statistic | 0.812 | Shapiro Wilk GOF Test
5% Shapiro Wilk Critical Value | 0.842 | Detected Data Not Normal at 5% Significance Level
Lilliefors Test Statistic | 0.26 | Lilliefors GOF Test
5% Lilliefors Critical Value | 0.28 | Detected Data appear Normal at 5% Significance Level
Detected Data appear Approximate Normal at 5% Significance Level
Kaplan-Meier (KM) Statistics using Normal Critical Values and other Nonparametric UCLs
Mean | 0.0444 | Standard Error of Mean | 0.00873
SD | 0.0337 | 95% KM (BCA) UCL | 0.0608
95% KM (t) UCL | 0.0596 | 95% KM (Percentile Bootstrap) UCL | 0.0589
95% KM (z) UCL | 0.0588 | 95% KM Bootstrap t UCL | 0.0717
90% KM Chebyshev UCL | 0.0706 | 95% KM Chebyshev UCL | 0.0825
97.5% KM Chebyshev UCL | 0.099 | 99% KM Chebyshev UCL | 0.131
Gamma GOF Tests on Detected Observations Only
A-D Test Statistic | 0.372 | Anderson-Darling GOF Test
5% A-D Critical Value | 0.733 | Detected data appear Gamma Distributed at 5% Significance Level
K-S Test Statistic | 0.192 | Kolmogrov-Smirnoff GOF
5% K-S Critical Value | 0.269 | Detected data appear Gamma Distributed at 5% Significance Level
Detected data appear Gamma Distributed at 5% Significance Level
Gamma Statistics on Detected Data Only
k hat (MLE) | 2.768 | k star (bias corrected MLE) | 2.005
Theta hat (MLE) | 0.0211 | Theta star (bias corrected MLE) | 0.0291
nu hat (MLE) | 55.37 | nu star (bias corrected) | 40.09
MLE Mean (bias corrected) | 0.0584 | MLE Sd (bias corrected) | 0.0412
Gamma Kaplan-Meier (KM) Statistics
k hat (KM) | 1.736 | nu hat (KM) | 62.48
Approximate Chi Square Value (62.48, α) | 45.3 | Adjusted Chi Square Value (62.48, β) | 43.9
95% Gamma Approximate KM-UCL (use when n>=50) | 0.0613 | 95% Gamma Adjusted KM-UCL (use when n<50) | 0.0633
Gamma ROS Statistics using Imputed Non-Detects
GROS may not be used when data set has > 50% NDs with many tied observations at multiple DLs
GROS may not be used when kstar of detected data is small such as < 0.1
For such situations, GROS method tends to yield inflated values of UCLs and BTVs
For gamma distributed detected data, BTVs and UCLs may be computed using gamma distribution on KM estimates
Minimum | 0.01 | Mean | 0.0397
Maximum | 0.158 | Median | 0.0272
SD | 0.0372 | CV | 0.937
k hat (MLE) | 1.833 | k star (bias corrected MLE) | 1.565
Theta hat (MLE) | 0.0217 | Theta star (bias corrected MLE) | 0.0254
nu hat (MLE) | 65.99 | nu star (bias corrected) | 56.33
MLE Mean (bias corrected) | 0.0397 | MLE Sd (bias corrected) | 0.0317
|  | Adjusted Level of Significance (β) | 0.0357
Approximate Chi Square Value (56.33, α) | 40.08 | Adjusted Chi Square Value (56.33, β) | 38.76
95% Gamma Approximate UCL (use when n>=50) | 0.0558 | 95% Gamma Adjusted UCL (use when n<50) | 0.0577
Lognormal GOF Test on Detected Observations Only
Shapiro Wilk Test Statistic | 0.97 | Shapiro Wilk GOF Test
5% Shapiro Wilk Critical Value | 0.842 | Detected Data appear Lognormal at 5% Significance Level
Lilliefors Test Statistic | 0.151 | Lilliefors GOF Test
5% Lilliefors Critical Value | 0.28 | Detected Data appear Lognormal at 5% Significance Level
Detected Data appear Lognormal at 5% Significance Level
Lognormal ROS Statistics Using Imputed Non-Detects
Mean in Original Scale | 0.043 | Mean in Log Scale | -3.348
SD in Original Scale | 0.0351 | SD in Log Scale | 0.597
95% t UCL (assumes normality of ROS data) | 0.0574 | 95% Percentile Bootstrap UCL | 0.0576
95% BCA Bootstrap UCL | 0.0636 | 95% Bootstrap t UCL | 0.0747
95% H-UCL (Log ROS) | 0.0571
UCLs using Lognormal Distribution and KM Estimates when Detected data are Lognormally Distributed
KM Mean (logged) | -3.313 | 95% H-UCL (KM -Log) | 0.0592
KM SD (logged) | 0.598 | 95% Critical H Value (KM-Log) | 2.122
KM Standard Error of Mean (logged) | 0.183
DL/2 Statistics
DL/2 Normal |  | DL/2 Log-Transformed
Mean in Original Scale | 0.0406 | Mean in Log Scale | -3.465
SD in Original Scale | 0.0366 | SD in Log Scale | 0.685
95% t UCL (Assumes normality) | 0.0556 | 95% H-Stat UCL | 0.0572
DL/2 is not a recommended method, provided for comparisons and historical reasons
Nonparametric Distribution Free UCL Statistics
Detected Data appear Approximate Normal Distributed at 5% Significance Level
Suggested UCL to Use
95% KM (t) UCL | 0.0596 | 95% KM (Percentile Bootstrap) UCL | 0.0589
Note: Suggestions regarding the selection of a 95% UCL are provided to help the user to select the most appropriate 95% UCL.
Recommendations are based upon data size, data distribution, and skewness.
These recommendations are based upon the results of the simulation studies summarized in Singh, Maichle, and Lee (2006).
However, simulations results will not cover all Real World data sets; for additional insight the user may want to consult a statistician.
Result (02-011(a)(ix);benzo(k)fluoranthene)
General Statistics
Total Number of Observations | 18 | Number of Distinct Observations | 15
Number of Detects | 6 | Number of Non-Detects | 12
Number of Distinct Detects | 6 | Number of Distinct Non-Detects | 9
Minimum Detect | 0.0129 | Minimum Non-Detect | 0.0337
Maximum Detect | 0.0533 | Maximum Non-Detect | 0.0423
Variance Detects | 2.0262E-4 | Percent Non-Detects | 66.67%
Mean Detects | 0.0354 | SD Detects | 0.0142
Median Detects | 0.0331 | CV Detects | 0.403
Skewness Detects | -0.368 | Kurtosis Detects | 0.306
Mean of Logged Detects | -3.431 | SD of Logged Detects | 0.501
Normal GOF Test on Detects Only
Shapiro Wilk Test Statistic | 0.928 | Shapiro Wilk GOF Test
5% Shapiro Wilk Critical Value | 0.788 | Detected Data appear Normal at 5% Significance Level
Lilliefors Test Statistic | 0.232 | Lilliefors GOF Test
5% Lilliefors Critical Value | 0.362 | Detected Data appear Normal at 5% Significance Level
Detected Data appear Normal at 5% Significance Level
Kaplan-Meier (KM) Statistics using Normal Critical Values and other Nonparametric UCLs
Mean | 0.0302 | Standard Error of Mean | 0.00457
SD | 0.0109 | 95% KM (BCA) UCL | 0.0363
95% KM (t) UCL | 0.0382 | 95% KM (Percentile Bootstrap) UCL | 0.0365
95% KM (z) UCL | 0.0378 | 95% KM Bootstrap t UCL | 0.0371
90% KM Chebyshev UCL | 0.0439 | 95% KM Chebyshev UCL | 0.0502
97.5% KM Chebyshev UCL | 0.0588 | 99% KM Chebyshev UCL | 0.0757
Gamma GOF Tests on Detected Observations Only
A-D Test Statistic | 0.452 | Anderson-Darling GOF Test
5% A-D Critical Value | 0.698 | Detected data appear Gamma Distributed at 5% Significance Level
K-S Test Statistic | 0.287 | Kolmogrov-Smirnoff GOF
5% K-S Critical Value | 0.333 | Detected data appear Gamma Distributed at 5% Significance Level
Detected data appear Gamma Distributed at 5% Significance Level
Gamma Statistics on Detected Data Only
k hat (MLE) | 5.788 | k star (bias corrected MLE) | 3.005
Theta hat (MLE) | 0.00611 | Theta star (bias corrected MLE) | 0.0118
nu hat (MLE) | 69.46 | nu star (bias corrected) | 36.06
MLE Mean (bias corrected) | 0.0354 | MLE Sd (bias corrected) | 0.0204
Gamma Kaplan-Meier (KM) Statistics
k hat (KM) | 7.736 | nu hat (KM) | 278.5
Approximate Chi Square Value (278.50, α) | 240.9 | Adjusted Chi Square Value (278.50, β) | 237.5
95% Gamma Approximate KM-UCL (use when n>=50) | 0.035 | 95% Gamma Adjusted KM-UCL (use when n<50) | 0.0355
Gamma ROS Statistics using Imputed Non-Detects
GROS may not be used when data set has > 50% NDs with many tied observations at multiple DLs
GROS may not be used when kstar of detected data is small such as < 0.1
For such situations, GROS method tends to yield inflated values of UCLs and BTVs
For gamma distributed detected data, BTVs and UCLs may be computed using gamma distribution on KM estimates
Minimum | 0.0129 | Mean | 0.03
Maximum | 0.0533 | Median | 0.0272
SD | 0.009 | CV | 0.3
k hat (MLE) | 12.32 | k star (bias corrected MLE) | 10.3
Theta hat (MLE) | 0.00243 | Theta star (bias corrected MLE) | 0.00291
nu hat (MLE) | 443.5 | nu star (bias corrected) | 370.9
MLE Mean (bias corrected) | 0.03 | MLE Sd (bias corrected) | 0.00933
|  | Adjusted Level of Significance (β) | 0.0357
Approximate Chi Square Value (370.90, α) | 327.3 | Adjusted Chi Square Value (370.90, β) | 323.3
95% Gamma Approximate UCL (use when n>=50) | 0.034 | 95% Gamma Adjusted UCL (use when n<50) | 0.0344
Lognormal GOF Test on Detected Observations Only
Shapiro Wilk Test Statistic | 0.849 | Shapiro Wilk GOF Test
5% Shapiro Wilk Critical Value | 0.788 | Detected Data appear Lognormal at 5% Significance Level
Lilliefors Test Statistic | 0.317 | Lilliefors GOF Test
5% Lilliefors Critical Value | 0.362 | Detected Data appear Lognormal at 5% Significance Level
Detected Data appear Lognormal at 5% Significance Level
Lognormal ROS Statistics Using Imputed Non-Detects
Mean in Original Scale | 0.0288 | Mean in Log Scale | -3.595
SD in Original Scale | 0.00942 | SD in Log Scale | 0.312
95% t UCL (assumes normality of ROS data) | 0.0326 | 95% Percentile Bootstrap UCL | 0.0327
95% BCA Bootstrap UCL | 0.033 | 95% Bootstrap t UCL | 0.0344
95% H-UCL (Log ROS) | 0.0332
UCLs using Lognormal Distribution and KM Estimates when Detected data are Lognormally Distributed
KM Mean (logged) | -3.581 | 95% H-UCL (KM -Log) | 0.0376
KM SD (logged) | 0.434 | 95% Critical H Value (KM-Log) | 1.96
KM Standard Error of Mean (logged) | 0.203
DL/2 Statistics
DL/2 Normal |  | DL/2 Log-Transformed
Mean in Original Scale | 0.0236 | Mean in Log Scale | -3.835
SD in Original Scale | 0.0116 | SD in Log Scale | 0.404
95% t UCL (Assumes normality) | 0.0283 | 95% H-Stat UCL | 0.0283
DL/2 is not a recommended method, provided for comparisons and historical reasons
Nonparametric Distribution Free UCL Statistics
Detected Data appear Normal Distributed at 5% Significance Level
Suggested UCL to Use
95% KM (t) UCL | 0.0382 | 95% KM (Percentile Bootstrap) UCL | 0.0365
Note: Suggestions regarding the selection of a 95% UCL are provided to help the user to select the most appropriate 95% UCL.
Recommendations are based upon data size, data distribution, and skewness.
These recommendations are based upon the results of the simulation studies summarized in Singh, Maichle, and Lee (2006).
However, simulations results will not cover all Real World data sets; for additional insight the user may want to consult a statistician.
Result (02-011(a)(ix);cadmium)
General Statistics
Total Number of Observations | 19 | Number of Distinct Observations | 19
Number of Detects | 14 | Number of Non-Detects | 5
Number of Distinct Detects | 14 | Number of Distinct Non-Detects | 5
Minimum Detect | 0.105 | Minimum Non-Detect | 0.5
Maximum Detect | 0.536 | Maximum Non-Detect | 0.549
Variance Detects | 0.0159 | Percent Non-Detects | 26.32%
Mean Detects | 0.235 | SD Detects | 0.126
Median Detects | 0.199 | CV Detects | 0.537
Skewness Detects | 1.34 | Kurtosis Detects | 1.433
Mean of Logged Detects | -1.567 | SD of Logged Detects | 0.489
Normal GOF Test on Detects Only
Shapiro Wilk Test Statistic | 0.861 | Shapiro Wilk GOF Test
5% Shapiro Wilk Critical Value | 0.874 | Detected Data Not Normal at 5% Significance Level
Lilliefors Test Statistic | 0.176 | Lilliefors GOF Test
5% Lilliefors Critical Value | 0.237 | Detected Data appear Normal at 5% Significance Level
Detected Data appear Approximate Normal at 5% Significance Level
Kaplan-Meier (KM) Statistics using Normal Critical Values and other Nonparametric UCLs
Mean | 0.23 | Standard Error of Mean | 0.0313
SD | 0.117 | 95% KM (BCA) UCL | 0.288
95% KM (t) UCL | 0.285 | 95% KM (Percentile Bootstrap) UCL | 0.282
95% KM (z) UCL | 0.282 | 95% KM Bootstrap t UCL | 0.304
90% KM Chebyshev UCL | 0.324 | 95% KM Chebyshev UCL | 0.367
97.5% KM Chebyshev UCL | 0.426 | 99% KM Chebyshev UCL | 0.542
Gamma GOF Tests on Detected Observations Only
A-D Test Statistic | 0.384 | Anderson-Darling GOF Test
5% A-D Critical Value | 0.739 | Detected data appear Gamma Distributed at 5% Significance Level
K-S Test Statistic | 0.157 | Kolmogrov-Smirnoff GOF
5% K-S Critical Value | 0.23 | Detected data appear Gamma Distributed at 5% Significance Level
Detected data appear Gamma Distributed at 5% Significance Level
Gamma Statistics on Detected Data Only
k hat (MLE) | 4.441 | k star (bias corrected MLE) | 3.537
Theta hat (MLE) | 0.0528 | Theta star (bias corrected MLE) | 0.0663
nu hat (MLE) | 124.4 | nu star (bias corrected) | 99.04
MLE Mean (bias corrected) | 0.235 | MLE Sd (bias corrected) | 0.125
Gamma Kaplan-Meier (KM) Statistics
k hat (KM) | 3.885 | nu hat (KM) | 147.6
Approximate Chi Square Value (147.64, α) | 120.6 | Adjusted Chi Square Value (147.64, β) | 118.4
95% Gamma Approximate KM-UCL (use when n>=50) | 0.282 | 95% Gamma Adjusted KM-UCL (use when n<50) | 0.287
Gamma ROS Statistics using Imputed Non-Detects
GROS may not be used when data set has > 50% NDs with many tied observations at multiple DLs
GROS may not be used when kstar of detected data is small such as < 0.1
For such situations, GROS method tends to yield inflated values of UCLs and BTVs
For gamma distributed detected data, BTVs and UCLs may be computed using gamma distribution on KM estimates
Minimum | 0.105 | Mean | 0.228
Maximum | 0.536 | Median | 0.204
SD | 0.108 | CV | 0.473
k hat (MLE) | 5.876 | k star (bias corrected MLE) | 4.983
Theta hat (MLE) | 0.0387 | Theta star (bias corrected MLE) | 0.0457
nu hat (MLE) | 223.3 | nu star (bias corrected) | 189.4
MLE Mean (bias corrected) | 0.228 | MLE Sd (bias corrected) | 0.102
|  | Adjusted Level of Significance (β) | 0.0369
Approximate Chi Square Value (189.37, α) | 158.5 | Adjusted Chi Square Value (189.37, β) | 156.1
95% Gamma Approximate UCL (use when n>=50) | 0.272 | 95% Gamma Adjusted UCL (use when n<50) | 0.276
Lognormal GOF Test on Detected Observations Only
Shapiro Wilk Test Statistic | 0.954 | Shapiro Wilk GOF Test
5% Shapiro Wilk Critical Value | 0.874 | Detected Data appear Lognormal at 5% Significance Level
Lilliefors Test Statistic | 0.133 | Lilliefors GOF Test
5% Lilliefors Critical Value | 0.237 | Detected Data appear Lognormal at 5% Significance Level
Detected Data appear Lognormal at 5% Significance Level
Lognormal ROS Statistics Using Imputed Non-Detects
Mean in Original Scale | 0.225 | Mean in Log Scale | -1.578
SD in Original Scale | 0.108 | SD in Log Scale | 0.416
95% t UCL (assumes normality of ROS data) | 0.268 | 95% Percentile Bootstrap UCL | 0.267
95% BCA Bootstrap UCL | 0.279 | 95% Bootstrap t UCL | 0.289
95% H-UCL (Log ROS) | 0.272
UCLs using Lognormal Distribution and KM Estimates when Detected data are Lognormally Distributed
KM Mean (logged) | -1.58 | 95% H-UCL (KM -Log) | 0.284
KM SD (logged) | 0.462 | 95% Critical H Value (KM-Log) | 1.974
KM Standard Error of Mean (logged) | 0.126
DL/2 Statistics
DL/2 Normal |  | DL/2 Log-Transformed
Mean in Original Scale | 0.241 | Mean in Log Scale | -1.509
SD in Original Scale | 0.108 | SD in Log Scale | 0.428
95% t UCL (Assumes normality) | 0.284 | 95% H-Stat UCL | 0.295
DL/2 is not a recommended method, provided for comparisons and historical reasons
Nonparametric Distribution Free UCL Statistics
Detected Data appear Approximate Normal Distributed at 5% Significance Level
Suggested UCL to Use
95% KM (t) UCL | 0.285 | 95% KM (Percentile Bootstrap) UCL | 0.282
Note: Suggestions regarding the selection of a 95% UCL are provided to help the user to select the most appropriate 95% UCL.
Recommendations are based upon data size, data distribution, and skewness.
These recommendations are based upon the results of the simulation studies summarized in Singh, Maichle, and Lee (2006).
However, simulations results will not cover all Real World data sets; for additional insight the user may want to consult a statistician.
Result (02-011(a)(ix);chrysene)
General Statistics
Total Number of Observations | 18 | Number of Distinct Observations | 18
Number of Detects | 17 | Number of Non-Detects | 1
Number of Distinct Detects | 17 | Number of Distinct Non-Detects | 1
Minimum Detect | 0.0115 | Minimum Non-Detect | 0.0341
Maximum Detect | 0.517 | Maximum Non-Detect | 0.0341
Variance Detects | 0.0139 | Percent Non-Detects | 5.556%
Mean Detects | 0.0949 | SD Detects | 0.118
Median Detects | 0.0652 | CV Detects | 1.244
Skewness Detects | 3.202 | Kurtosis Detects | 11.33
Mean of Logged Detects | -2.778 | SD of Logged Detects | 0.909
Normal GOF Test on Detects Only
Shapiro Wilk Test Statistic | 0.581 | Shapiro Wilk GOF Test
5% Shapiro Wilk Critical Value | 0.892 | Detected Data Not Normal at 5% Significance Level
Lilliefors Test Statistic | 0.37 | Lilliefors GOF Test
5% Lilliefors Critical Value | 0.215 | Detected Data Not Normal at 5% Significance Level
Detected Data Not Normal at 5% Significance Level
Kaplan-Meier (KM) Statistics using Normal Critical Values and other Nonparametric UCLs
Mean | 0.0906 | Standard Error of Mean | 0.0274
SD | 0.113 | 95% KM (BCA) UCL | 0.142
95% KM (t) UCL | 0.138 | 95% KM (Percentile Bootstrap) UCL | 0.138
95% KM (z) UCL | 0.136 | 95% KM Bootstrap t UCL | 0.21
90% KM Chebyshev UCL | 0.173 | 95% KM Chebyshev UCL | 0.21
97.5% KM Chebyshev UCL | 0.262 | 99% KM Chebyshev UCL | 0.363
Gamma GOF Tests on Detected Observations Only
A-D Test Statistic | 0.97 | Anderson-Darling GOF Test
5% A-D Critical Value | 0.759 | Detected Data Not Gamma Distributed at 5% Significance Level
K-S Test Statistic | 0.275 | Kolmogrov-Smirnoff GOF
5% K-S Critical Value | 0.214 | Detected Data Not Gamma Distributed at 5% Significance Level
Detected Data Not Gamma Distributed at 5% Significance Level
Gamma Statistics on Detected Data Only
k hat (MLE) | 1.322 | k star (bias corrected MLE) | 1.128
Theta hat (MLE) | 0.0718 | Theta star (bias corrected MLE) | 0.0842
nu hat (MLE) | 44.94 | nu star (bias corrected) | 38.34
MLE Mean (bias corrected) | 0.0949 | MLE Sd (bias corrected) | 0.0894
Gamma Kaplan-Meier (KM) Statistics
k hat (KM) | 0.645 | nu hat (KM) | 23.22
Approximate Chi Square Value (23.22, α) | 13.26 | Adjusted Chi Square Value (23.22, β) | 12.54
95% Gamma Approximate KM-UCL (use when n>=50) | 0.159 | 95% Gamma Adjusted KM-UCL (use when n<50) | 0.168
Gamma ROS Statistics using Imputed Non-Detects
GROS may not be used when data set has > 50% NDs with many tied observations at multiple DLs
GROS may not be used when kstar of detected data is small such as < 0.1
For such situations, GROS method tends to yield inflated values of UCLs and BTVs
For gamma distributed detected data, BTVs and UCLs may be computed using gamma distribution on KM estimates
Minimum | 0.01 | Mean | 0.0902
Maximum | 0.517 | Median | 0.0651
SD | 0.116 | CV | 1.289
k hat (MLE) | 1.193 | k star (bias corrected MLE) | 1.031
Theta hat (MLE) | 0.0756 | Theta star (bias corrected MLE) | 0.0875
nu hat (MLE) | 42.96 | nu star (bias corrected) | 37.13
MLE Mean (bias corrected) | 0.0902 | MLE Sd (bias corrected) | 0.0888
|  | Adjusted Level of Significance (β) | 0.0357
Approximate Chi Square Value (37.13, α) | 24.18 | Adjusted Chi Square Value (37.13, β) | 23.18
95% Gamma Approximate UCL (use when n>=50) | 0.139 | 95% Gamma Adjusted UCL (use when n<50) | 0.145
Lognormal GOF Test on Detected Observations Only
Shapiro Wilk Test Statistic | 0.931 | Shapiro Wilk GOF Test
5% Shapiro Wilk Critical Value | 0.892 | Detected Data appear Lognormal at 5% Significance Level
Lilliefors Test Statistic | 0.208 | Lilliefors GOF Test
5% Lilliefors Critical Value | 0.215 | Detected Data appear Lognormal at 5% Significance Level
Detected Data appear Lognormal at 5% Significance Level
Lognormal ROS Statistics Using Imputed Non-Detects
Mean in Original Scale | 0.0906 | Mean in Log Scale | -2.849
SD in Original Scale | 0.116 | SD in Log Scale | 0.932
95% t UCL (assumes normality of ROS data) | 0.138 | 95% Percentile Bootstrap UCL | 0.138
95% BCA Bootstrap UCL | 0.165 | 95% Bootstrap t UCL | 0.212
95% H-UCL (Log ROS) | 0.159
UCLs using Lognormal Distribution and KM Estimates when Detected data are Lognormally Distributed
KM Mean (logged) | -2.856 | 95% H-UCL (KM -Log) | 0.154
KM SD (logged) | 0.918 | 95% Critical H Value (KM-Log) | 2.521
KM Standard Error of Mean (logged) | 0.224
DL/2 Statistics
DL/2 Normal |  | DL/2 Log-Transformed
Mean in Original Scale | 0.0906 | Mean in Log Scale | -2.85
SD in Original Scale | 0.116 | SD in Log Scale | 0.933
95% t UCL (Assumes normality) | 0.138 | 95% H-Stat UCL | 0.159
DL/2 is not a recommended method, provided for comparisons and historical reasons
Nonparametric Distribution Free UCL Statistics
Detected Data appear Lognormal Distributed at 5% Significance Level
Suggested UCL to Use
95% KM (Chebyshev) UCL | 0.21
Note: Suggestions regarding the selection of a 95% UCL are provided to help the user to select the most appropriate 95% UCL.
Recommendations are based upon data size, data distribution, and skewness.
These recommendations are based upon the results of the simulation studies summarized in Singh, Maichle, and Lee (2006).
However, simulations results will not cover all Real World data sets; for additional insight the user may want to consult a statistician.
Result (02-011(a)(ix);fluoranthene)
General Statistics
Total Number of Observations | 18 | Number of Distinct Observations | 18
Number of Detects | 17 | Number of Non-Detects | 1
Number of Distinct Detects | 17 | Number of Distinct Non-Detects | 1
Minimum Detect | 0.016 | Minimum Non-Detect | 0.0341
Maximum Detect | 0.965 | Maximum Non-Detect | 0.0341
Variance Detects | 0.0486 | Percent Non-Detects | 5.556%
Mean Detects | 0.153 | SD Detects | 0.22
Median Detects | 0.0949 | CV Detects | 1.438
Skewness Detects | 3.496 | Kurtosis Detects | 13.17
Mean of Logged Detects | -2.372 | SD of Logged Detects | 0.956
Normal GOF Test on Detects Only
Shapiro Wilk Test Statistic | 0.528 | Shapiro Wilk GOF Test
5% Shapiro Wilk Critical Value | 0.892 | Detected Data Not Normal at 5% Significance Level
Lilliefors Test Statistic | 0.342 | Lilliefors GOF Test
5% Lilliefors Critical Value | 0.215 | Detected Data Not Normal at 5% Significance Level
Detected Data Not Normal at 5% Significance Level
Kaplan-Meier (KM) Statistics using Normal Critical Values and other Nonparametric UCLs
Mean | 0.146 | Standard Error of Mean | 0.051
SD | 0.21 | 95% KM (BCA) UCL | 0.252
95% KM (t) UCL | 0.235 | 95% KM (Percentile Bootstrap) UCL | 0.234
95% KM (z) UCL | 0.23 | 95% KM Bootstrap t UCL | 0.415
90% KM Chebyshev UCL | 0.299 | 95% KM Chebyshev UCL | 0.368
97.5% KM Chebyshev UCL | 0.464 | 99% KM Chebyshev UCL | 0.653
Gamma GOF Tests on Detected Observations Only
A-D Test Statistic | 0.986 | Anderson-Darling GOF Test
5% A-D Critical Value | 0.763 | Detected Data Not Gamma Distributed at 5% Significance Level
K-S Test Statistic | 0.27 | Kolmogrov-Smirnoff GOF
5% K-S Critical Value | 0.214 | Detected Data Not Gamma Distributed at 5% Significance Level
Detected Data Not Gamma Distributed at 5% Significance Level
Gamma Statistics on Detected Data Only
k hat (MLE) | 1.145 | k star (bias corrected MLE) | 0.982
Theta hat (MLE) | 0.134 | Theta star (bias corrected MLE) | 0.156
nu hat (MLE) | 38.94 | nu star (bias corrected) | 33.4
MLE Mean (bias corrected) | 0.153 | MLE Sd (bias corrected) | 0.155
Gamma Kaplan-Meier (KM) Statistics
k hat (KM) | 0.484 | nu hat (KM) | 17.43
Approximate Chi Square Value (17.43, α) | 8.978 | Adjusted Chi Square Value (17.43, β) | 8.4
95% Gamma Approximate KM-UCL (use when n>=50) | 0.283 | 95% Gamma Adjusted KM-UCL (use when n<50) | 0.303
Gamma ROS Statistics using Imputed Non-Detects
GROS may not be used when data set has > 50% NDs with many tied observations at multiple DLs
GROS may not be used when kstar of detected data is small such as < 0.1
For such situations, GROS method tends to yield inflated values of UCLs and BTVs
For gamma distributed detected data, BTVs and UCLs may be computed using gamma distribution on KM estimates
Minimum | 0.01 | Mean | 0.145
Maximum | 0.965 | Median | 0.0946
SD | 0.216 | CV | 1.49
k hat (MLE) | 1.016 | k star (bias corrected MLE) | 0.884
Theta hat (MLE) | 0.143 | Theta star (bias corrected MLE) | 0.164
nu hat (MLE) | 36.58 | nu star (bias corrected) | 31.81
MLE Mean (bias corrected) | 0.145 | MLE Sd (bias corrected) | 0.155
|  | Adjusted Level of Significance (β) | 0.0357
Approximate Chi Square Value (31.81, α) | 19.92 | Adjusted Chi Square Value (31.81, β) | 19.02
95% Gamma Approximate UCL (use when n>=50) | 0.232 | 95% Gamma Adjusted UCL (use when n<50) | 0.243
Lognormal GOF Test on Detected Observations Only
Shapiro Wilk Test Statistic | 0.945 | Shapiro Wilk GOF Test
5% Shapiro Wilk Critical Value | 0.892 | Detected Data appear Lognormal at 5% Significance Level
Lilliefors Test Statistic | 0.196 | Lilliefors GOF Test
5% Lilliefors Critical Value | 0.215 | Detected Data appear Lognormal at 5% Significance Level
Detected Data appear Lognormal at 5% Significance Level
Lognormal ROS Statistics Using Imputed Non-Detects
Mean in Original Scale | 0.146 | Mean in Log Scale | -2.447
SD in Original Scale | 0.216 | SD in Log Scale | 0.98
95% t UCL (assumes normality of ROS data) | 0.235 | 95% Percentile Bootstrap UCL | 0.238
95% BCA Bootstrap UCL | 0.273 | 95% Bootstrap t UCL | 0.428
95% H-UCL (Log ROS) | 0.26
UCLs using Lognormal Distribution and KM Estimates when Detected data are Lognormally Distributed
KM Mean (logged) | -2.451 | 95% H-UCL (KM -Log) | 0.25
KM SD (logged) | 0.961 | 95% Critical H Value (KM-Log) | 2.581
KM Standard Error of Mean (logged) | 0.234
DL/2 Statistics
DL/2 Normal |  | DL/2 Log-Transformed
Mean in Original Scale | 0.146 | Mean in Log Scale | -2.467
SD in Original Scale | 0.216 | SD in Log Scale | 1.01
95% t UCL (Assumes normality) | 0.234 | 95% H-Stat UCL | 0.271
DL/2 is not a recommended method, provided for comparisons and historical reasons
Nonparametric Distribution Free UCL Statistics
Detected Data appear Lognormal Distributed at 5% Significance Level
Suggested UCL to Use
95% KM (Chebyshev) UCL | 0.368
Note: Suggestions regarding the selection of a 95% UCL are provided to help the user to select the most appropriate 95% UCL.
Recommendations are based upon data size, data distribution, and skewness.
These recommendations are based upon the results of the simulation studies summarized in Singh, Maichle, and Lee (2006).
However, simulations results will not cover all Real World data sets; for additional insight the user may want to consult a statistician.
Result (02-011(a)(ix);fluorene)
General Statistics
Total Number of Observations | 18 | Number of Distinct Observations | 13
Number of Detects | 5 | Number of Non-Detects | 13
Number of Distinct Detects | 4 | Number of Distinct Non-Detects | 9
Minimum Detect | 0.0138 | Minimum Non-Detect | 0.0337
Maximum Detect | 0.0405 | Maximum Non-Detect | 0.0423
Variance Detects | 1.3816E-4 | Percent Non-Detects | 72.22%
Mean Detects | 0.0195 | SD Detects | 0.0118
Median Detects | 0.0145 | CV Detects | 0.603
Skewness Detects | 2.233 | Kurtosis Detects | 4.987
Mean of Logged Detects | -4.044 | SD of Logged Detects | 0.468
Normal GOF Test on Detects Only
Shapiro Wilk Test Statistic | 0.576 | Shapiro Wilk GOF Test
5% Shapiro Wilk Critical Value | 0.762 | Detected Data Not Normal at 5% Significance Level
Lilliefors Test Statistic | 0.464 | Lilliefors GOF Test
5% Lilliefors Critical Value | 0.396 | Detected Data Not Normal at 5% Significance Level
Detected Data Not Normal at 5% Significance Level
Kaplan-Meier (KM) Statistics using Normal Critical Values and other Nonparametric UCLs
Mean | 0.0159 | Standard Error of Mean | 0.00178
SD | 0.00637 | 95% KM (BCA) UCL | N/A
95% KM (t) UCL | 0.019 | 95% KM (Percentile Bootstrap) UCL | N/A
95% KM (z) UCL | 0.0188 | 95% KM Bootstrap t UCL | N/A
90% KM Chebyshev UCL | 0.0212 | 95% KM Chebyshev UCL | 0.0236
97.5% KM Chebyshev UCL | 0.027 | 99% KM Chebyshev UCL | 0.0336
Gamma GOF Tests on Detected Observations Only
A-D Test Statistic | 1.224 | Anderson-Darling GOF Test
5% A-D Critical Value | 0.681 | Detected Data Not Gamma Distributed at 5% Significance Level
K-S Test Statistic | 0.48 | Kolmogrov-Smirnoff GOF
5% K-S Critical Value | 0.358 | Detected Data Not Gamma Distributed at 5% Significance Level
Detected Data Not Gamma Distributed at 5% Significance Level
Gamma Statistics on Detected Data Only
k hat (MLE) | 4.909 | k star (bias corrected MLE) | 2.097
Theta hat (MLE) | 0.00397 | Theta star (bias corrected MLE) | 0.00929
nu hat (MLE) | 49.09 | nu star (bias corrected) | 20.97
MLE Mean (bias corrected) | 0.0195 | MLE Sd (bias corrected) | 0.0135
Gamma Kaplan-Meier (KM) Statistics
k hat (KM) | 6.211 | nu hat (KM) | 223.6
Approximate Chi Square Value (223.61, α) | 190 | Adjusted Chi Square Value (223.61, β) | 187
95% Gamma Approximate KM-UCL (use when n>=50) | 0.0187 | 95% Gamma Adjusted KM-UCL (use when n<50) | 0.019
Gamma ROS Statistics using Imputed Non-Detects
GROS may not be used when data set has > 50% NDs with many tied observations at multiple DLs
GROS may not be used when kstar of detected data is small such as < 0.1
For such situations, GROS method tends to yield inflated values of UCLs and BTVs
For gamma distributed detected data, BTVs and UCLs may be computed using gamma distribution on KM estimates
Minimum | 0.0101 | Mean | 0.0163
Maximum | 0.0405 | Median | 0.0149
SD | 0.00651 | CV | 0.398
k hat (MLE) | 10.49 | k star (bias corrected MLE) | 8.778
Theta hat (MLE) | 0.00156 | Theta star (bias corrected MLE) | 0.00186
nu hat (MLE) | 377.6 | nu star (bias corrected) | 316
MLE Mean (bias corrected) | 0.0163 | MLE Sd (bias corrected) | 0.00552
|  | Adjusted Level of Significance (β) | 0.0357
Approximate Chi Square Value (316.01, α) | 275.8 | Adjusted Chi Square Value (316.01, β) | 272.2
95% Gamma Approximate UCL (use when n>=50) | 0.0187 | 95% Gamma Adjusted UCL (use when n<50) | 0.019
Lognormal GOF Test on Detected Observations Only
Shapiro Wilk Test Statistic | 0.594 | Shapiro Wilk GOF Test
5% Shapiro Wilk Critical Value | 0.762 | Detected Data Not Lognormal at 5% Significance Level
Lilliefors Test Statistic | 0.457 | Lilliefors GOF Test
5% Lilliefors Critical Value | 0.396 | Detected Data Not Lognormal at 5% Significance Level
Detected Data Not Lognormal at 5% Significance Level
Lognormal ROS Statistics Using Imputed Non-Detects
Mean in Original Scale | 0.0165 | Mean in Log Scale | -4.146
SD in Original Scale | 0.00625 | SD in Log Scale | 0.262
95% t UCL (assumes normality of ROS data) | 0.0191 | 95% Percentile Bootstrap UCL | 0.0191
95% BCA Bootstrap UCL | 0.0207 | 95% Bootstrap t UCL | 0.0244
95% H-UCL (Log ROS) | 0.0184
DL/2 Statistics
DL/2 Normal |  | DL/2 Log-Transformed
Mean in Original Scale | 0.0184 | Mean in Log Scale | -4.028
SD in Original Scale | 0.00587 | SD in Log Scale | 0.236
95% t UCL (Assumes normality) | 0.0208 | 95% H-Stat UCL | 0.0203
DL/2 is not a recommended method, provided for comparisons and historical reasons
Nonparametric Distribution Free UCL Statistics
Data do not follow a Discernible Distribution at 5% Significance Level
Suggested UCL to Use
95% KM (t) UCL | 0.019 | 95% KM (% Bootstrap) UCL | N/A
Warning: One or more Recommended UCL(s) not available!
Note: Suggestions regarding the selection of a 95% UCL are provided to help the user to select the most appropriate 95% UCL.
Recommendations are based upon data size, data distribution, and skewness.
These recommendations are based upon the results of the simulation studies summarized in Singh, Maichle, and Lee (2006).
However, simulations results will not cover all Real World data sets; for additional insight the user may want to consult a statistician.
Result (02-011(a)(ix);indeno(1,2,3-cd)pyrene)
General Statistics
Total Number of Observations | 18 | Number of Distinct Observations | 16
Number of Detects | 9 | Number of Non-Detects | 9
Number of Distinct Detects | 9 | Number of Distinct Non-Detects | 7
Minimum Detect | 0.0213 | Minimum Non-Detect | 0.0337
Maximum Detect | 0.145 | Maximum Non-Detect | 0.0423
Variance Detects | 0.00176 | Percent Non-Detects | 50%
Mean Detects | 0.0556 | SD Detects | 0.042
Median Detects | 0.0412 | CV Detects | 0.754
Skewness Detects | 1.644 | Kurtosis Detects | 1.791
Mean of Logged Detects | -3.089 | SD of Logged Detects | 0.632
Normal GOF Test on Detects Only
Shapiro Wilk Test Statistic | 0.76 | Shapiro Wilk GOF Test
5% Shapiro Wilk Critical Value | 0.829 | Detected Data Not Normal at 5% Significance Level
Lilliefors Test Statistic | 0.337 | Lilliefors GOF Test
5% Lilliefors Critical Value | 0.295 | Detected Data Not Normal at 5% Significance Level
Detected Data Not Normal at 5% Significance Level
Kaplan-Meier (KM) Statistics using Normal Critical Values and other Nonparametric UCLs
Mean | 0.0408 | Standard Error of Mean | 0.00802
SD | 0.0318 | 95% KM (BCA) UCL | 0.0564
95% KM (t) UCL | 0.0548 | 95% KM (Percentile Bootstrap) UCL | 0.0549
95% KM (z) UCL | 0.054 | 95% KM Bootstrap t UCL | 0.08
90% KM Chebyshev UCL | 0.0649 | 95% KM Chebyshev UCL | 0.0758
97.5% KM Chebyshev UCL | 0.0909 | 99% KM Chebyshev UCL | 0.121
Gamma GOF Tests on Detected Observations Only
A-D Test Statistic | 0.659 | Anderson-Darling GOF Test
5% A-D Critical Value | 0.728 | Detected data appear Gamma Distributed at 5% Significance Level
K-S Test Statistic | 0.271 | Kolmogrov-Smirnoff GOF
5% K-S Critical Value | 0.282 | Detected data appear Gamma Distributed at 5% Significance Level
Detected data appear Gamma Distributed at 5% Significance Level
Gamma Statistics on Detected Data Only
k hat (MLE) | 2.663 | k star (bias corrected MLE) | 1.849
Theta hat (MLE) | 0.0209 | Theta star (bias corrected MLE) | 0.0301
nu hat (MLE) | 47.93 | nu star (bias corrected) | 33.29
MLE Mean (bias corrected) | 0.0556 | MLE Sd (bias corrected) | 0.0409
Gamma Kaplan-Meier (KM) Statistics
k hat (KM) | 1.655 | nu hat (KM) | 59.57
Approximate Chi Square Value (59.57, α) | 42.82 | Adjusted Chi Square Value (59.57, β) | 41.46
95% Gamma Approximate KM-UCL (use when n>=50) | 0.0568 | 95% Gamma Adjusted KM-UCL (use when n<50) | 0.0587
Gamma ROS Statistics using Imputed Non-Detects
GROS may not be used when data set has > 50% NDs with many tied observations at multiple DLs
GROS may not be used when kstar of detected data is small such as < 0.1
For such situations, GROS method tends to yield inflated values of UCLs and BTVs
For gamma distributed detected data, BTVs and UCLs may be computed using gamma distribution on KM estimates
Minimum | 0.01 | Mean | 0.0364
Maximum | 0.145 | Median | 0.0238
SD | 0.0351 | CV | 0.966
k hat (MLE) | 1.89 | k star (bias corrected MLE) | 1.612
Theta hat (MLE) | 0.0192 | Theta star (bias corrected MLE) | 0.0226
nu hat (MLE) | 68.03 | nu star (bias corrected) | 58.02
MLE Mean (bias corrected) | 0.0364 | MLE Sd (bias corrected) | 0.0286
|  | Adjusted Level of Significance (β) | 0.0357
Approximate Chi Square Value (58.02, α) | 41.51 | Adjusted Chi Square Value (58.02, β) | 40.17
95% Gamma Approximate UCL (use when n>=50) | 0.0508 | 95% Gamma Adjusted UCL (use when n<50) | 0.0525
Lognormal GOF Test on Detected Observations Only
Shapiro Wilk Test Statistic | 0.902 | Shapiro Wilk GOF Test
5% Shapiro Wilk Critical Value | 0.829 | Detected Data appear Lognormal at 5% Significance Level
Lilliefors Test Statistic | 0.227 | Lilliefors GOF Test
5% Lilliefors Critical Value | 0.295 | Detected Data appear Lognormal at 5% Significance Level
Detected Data appear Lognormal at 5% Significance Level
Lognormal ROS Statistics Using Imputed Non-Detects
Mean in Original Scale | 0.0401 | Mean in Log Scale | -3.401
SD in Original Scale | 0.033 | SD in Log Scale | 0.55
95% t UCL (assumes normality of ROS data) | 0.0537 | 95% Percentile Bootstrap UCL | 0.0538
95% BCA Bootstrap UCL | 0.0602 | 95% Bootstrap t UCL | 0.0859
95% H-UCL (Log ROS) | 0.0511
UCLs using Lognormal Distribution and KM Estimates when Detected data are Lognormally Distributed
KM Mean (logged) | -3.373 | 95% H-UCL (KM -Log) | 0.0507
KM SD (logged) | 0.519 | 95% Critical H Value (KM-Log) | 2.04
KM Standard Error of Mean (logged) | 0.137
DL/2 Statistics
DL/2 Normal |  | DL/2 Log-Transformed
Mean in Original Scale | 0.037 | Mean in Log Scale | -3.546
SD in Original Scale | 0.0346 | SD in Log Scale | 0.643
95% t UCL (Assumes normality) | 0.0512 | 95% H-Stat UCL | 0.0497
DL/2 is not a recommended method, provided for comparisons and historical reasons
Nonparametric Distribution Free UCL Statistics
Detected Data appear Gamma Distributed at 5% Significance Level
Suggested UCL to Use
95% KM (t) UCL | 0.0548 | 95% GROS Adjusted Gamma UCL | 0.0525
95% Adjusted Gamma KM-UCL | 0.0587
Note: Suggestions regarding the selection of a 95% UCL are provided to help the user to select the most appropriate 95% UCL.
Recommendations are based upon data size, data distribution, and skewness.
These recommendations are based upon the results of the simulation studies summarized in Singh, Maichle, and Lee (2006).
However, simulations results will not cover all Real World data sets; for additional insight the user may want to consult a statistician.
Result (02-011(a)(ix);lead)
General Statistics
Total Number of Observations | 19 | Number of Distinct Observations | 18
|  | Number of Missing Observations | 0
Minimum | 7.26 | Mean | 11.33
Maximum | 20 | Median | 10.5
SD | 3.418 | Std. Error of Mean | 0.784
Coefficient of Variation | 0.302 | Skewness | 1.22
Normal GOF Test
Shapiro Wilk Test Statistic | 0.895 | Shapiro Wilk GOF Test
5% Shapiro Wilk Critical Value | 0.901 | Data Not Normal at 5% Significance Level
Lilliefors Test Statistic | 0.175 | Lilliefors GOF Test
5% Lilliefors Critical Value | 0.203 | Data appear Normal at 5% Significance Level
Data appear Approximate Normal at 5% Significance Level
Assuming Normal Distribution
95% Normal UCL |  | 95% UCLs (Adjusted for Skewness)
95% Student's-t UCL | 12.69 | 95% Adjusted-CLT UCL (Chen-1995) | 12.85
|  | 95% Modified-t UCL (Johnson-1978) | 12.73
Gamma GOF Test
A-D Test Statistic | 0.375 | Anderson-Darling Gamma GOF Test
5% A-D Critical Value | 0.741 | Detected data appear Gamma Distributed at 5% Significance Level
K-S Test Statistic | 0.15 | Kolmogrov-Smirnoff Gamma GOF Test
5% K-S Critical Value | 0.198 | Detected data appear Gamma Distributed at 5% Significance Level
Detected data appear Gamma Distributed at 5% Significance Level
Gamma Statistics
k hat (MLE) | 13.15 | k star (bias corrected MLE) | 11.11
Theta hat (MLE) | 0.862 | Theta star (bias corrected MLE) | 1.02
nu hat (MLE) | 499.6 | nu star (bias corrected) | 422.1
MLE Mean (bias corrected) | 11.33 | MLE Sd (bias corrected) | 3.4
|  | Approximate Chi Square Value (0.05) | 375.5
Adjusted Level of Significance | 0.0369 | Adjusted Chi Square Value | 371.6
Assuming Gamma Distribution
95% Approximate Gamma UCL (use when n>=50)) | 12.74 | 95% Adjusted Gamma UCL (use when n<50) | 12.87
Lognormal GOF Test
Shapiro Wilk Test Statistic | 0.958 | Shapiro Wilk Lognormal GOF Test
5% Shapiro Wilk Critical Value | 0.901 | Data appear Lognormal at 5% Significance Level
Lilliefors Test Statistic | 0.133 | Lilliefors Lognormal GOF Test
5% Lilliefors Critical Value | 0.203 | Data appear Lognormal at 5% Significance Level
Data appear Lognormal at 5% Significance Level
Lognormal Statistics
Minimum of Logged Data | 1.982 | Mean of logged Data | 2.389
Maximum of Logged Data | 2.996 | SD of logged Data | 0.279
Assuming Lognormal Distribution
95% H-UCL | 12.78 | 90% Chebyshev (MVUE) UCL | 13.5
95% Chebyshev (MVUE) UCL | 14.5 | 97.5% Chebyshev (MVUE) UCL | 15.88
99% Chebyshev (MVUE) UCL | 18.59
Nonparametric Distribution Free UCL Statistics
Data appear to follow a Discernible Distribution at 5% Significance Level
Nonparametric Distribution Free UCLs
95% CLT UCL | 12.62 | 95% Jackknife UCL | 12.69
95% Standard Bootstrap UCL | 12.57 | 95% Bootstrap-t UCL | 13.22
95% Hall's Bootstrap UCL | 13.57 | 95% Percentile Bootstrap UCL | 12.68
95% BCA Bootstrap UCL | 12.87
90% Chebyshev(Mean, Sd) UCL | 13.68 | 95% Chebyshev(Mean, Sd) UCL | 14.75
97.5% Chebyshev(Mean, Sd) UCL | 16.23 | 99% Chebyshev(Mean, Sd) UCL | 19.13
Suggested UCL to Use
95% Student's-t UCL | 12.69
Note: Suggestions regarding the selection of a 95% UCL are provided to help the user to select the most appropriate 95% UCL.
These recommendations are based upon the results of the simulation studies summarized in Singh, Singh, and Iaci (2002)
and Singh and Singh (2003). However, simulations results will not cover all Real World data sets.
For additional insight the user may want to consult a statistician.
Result (02-011(a)(ix);mercury)
General Statistics
Total Number of Observations | 19 | Number of Distinct Observations | 19
|  | Number of Missing Observations | 0
Minimum | 0.0144 | Mean | 0.844
Maximum | 6.45 | Median | 0.283
SD | 1.673 | Std. Error of Mean | 0.384
Coefficient of Variation | 1.982 | Skewness | 2.873
Normal GOF Test
Shapiro Wilk Test Statistic | 0.506 | Shapiro Wilk GOF Test
5% Shapiro Wilk Critical Value | 0.901 | Data Not Normal at 5% Significance Level
Lilliefors Test Statistic | 0.389 | Lilliefors GOF Test
5% Lilliefors Critical Value | 0.203 | Data Not Normal at 5% Significance Level
Data Not Normal at 5% Significance Level
Assuming Normal Distribution
95% Normal UCL |  | 95% UCLs (Adjusted for Skewness)
95% Student's-t UCL | 1.51 | 95% Adjusted-CLT UCL (Chen-1995) | 1.746
|  | 95% Modified-t UCL (Johnson-1978) | 1.552
Gamma GOF Test
A-D Test Statistic | 1.383 | Anderson-Darling Gamma GOF Test
5% A-D Critical Value | 0.797 | Data Not Gamma Distributed at 5% Significance Level
K-S Test Statistic | 0.288 | Kolmogrov-Smirnoff Gamma GOF Test
5% K-S Critical Value | 0.209 | Data Not Gamma Distributed at 5% Significance Level
Data Not Gamma Distributed at 5% Significance Level
Gamma Statistics
k hat (MLE) | 0.555 | k star (bias corrected MLE) | 0.503
Theta hat (MLE) | 1.52 | Theta star (bias corrected MLE) | 1.679
nu hat (MLE) | 21.11 | nu star (bias corrected) | 19.11
MLE Mean (bias corrected) | 0.844 | MLE Sd (bias corrected) | 1.19
|  | Approximate Chi Square Value (0.05) | 10.2
Adjusted Level of Significance | 0.0369 | Adjusted Chi Square Value | 9.63
Assuming Gamma Distribution
95% Approximate Gamma UCL (use when n>=50)) | 1.582 | 95% Adjusted Gamma UCL (use when n<50) | 1.675
Lognormal GOF Test
Shapiro Wilk Test Statistic | 0.962 | Shapiro Wilk Lognormal GOF Test
5% Shapiro Wilk Critical Value | 0.901 | Data appear Lognormal at 5% Significance Level
Lilliefors Test Statistic | 0.175 | Lilliefors Lognormal GOF Test
5% Lilliefors Critical Value | 0.203 | Data appear Lognormal at 5% Significance Level
Data appear Lognormal at 5% Significance Level
Lognormal Statistics
Minimum of Logged Data | -4.241 | Mean of logged Data | -1.295
Maximum of Logged Data | 1.864 | SD of logged Data | 1.474
Assuming Lognormal Distribution
95% H-UCL | 2.596 | 90% Chebyshev (MVUE) UCL | 1.61
95% Chebyshev (MVUE) UCL | 2.007 | 97.5% Chebyshev (MVUE) UCL | 2.56
99% Chebyshev (MVUE) UCL | 3.644
Nonparametric Distribution Free UCL Statistics
Data appear to follow a Discernible Distribution at 5% Significance Level
Nonparametric Distribution Free UCLs
95% CLT UCL | 1.475 | 95% Jackknife UCL | 1.51
95% Standard Bootstrap UCL | 1.455 | 95% Bootstrap-t UCL | 4.163
95% Hall's Bootstrap UCL | 4.456 | 95% Percentile Bootstrap UCL | 1.53
95% BCA Bootstrap UCL | 1.822
90% Chebyshev(Mean, Sd) UCL | 1.995 | 95% Chebyshev(Mean, Sd) UCL | 2.517
97.5% Chebyshev(Mean, Sd) UCL | 3.241 | 99% Chebyshev(Mean, Sd) UCL | 4.663
Suggested UCL to Use
95% Chebyshev (Mean, Sd) UCL | 2.517
Note: Suggestions regarding the selection of a 95% UCL are provided to help the user to select the most appropriate 95% UCL.
These recommendations are based upon the results of the simulation studies summarized in Singh, Singh, and Iaci (2002)
and Singh and Singh (2003). However, simulations results will not cover all Real World data sets.
For additional insight the user may want to consult a statistician.
Result (02-011(a)(ix);phenanthrene)
General Statistics
Total Number of Observations | 18 | Number of Distinct Observations | 18
Number of Detects | 15 | Number of Non-Detects | 3
Number of Distinct Detects | 15 | Number of Distinct Non-Detects | 3
Minimum Detect | 0.016 | Minimum Non-Detect | 0.0337
Maximum Detect | 0.317 | Maximum Non-Detect | 0.0345
Variance Detects | 0.00769 | Percent Non-Detects | 16.67%
Mean Detects | 0.0948 | SD Detects | 0.0877
Median Detects | 0.0611 | CV Detects | 0.925
Skewness Detects | 2.023 | Kurtosis Detects | 3.34
Mean of Logged Detects | -2.654 | SD of Logged Detects | 0.775
Normal GOF Test on Detects Only
Shapiro Wilk Test Statistic | 0.7 | Shapiro Wilk GOF Test
5% Shapiro Wilk Critical Value | 0.881 | Detected Data Not Normal at 5% Significance Level
Lilliefors Test Statistic | 0.325 | Lilliefors GOF Test
5% Lilliefors Critical Value | 0.229 | Detected Data Not Normal at 5% Significance Level
Detected Data Not Normal at 5% Significance Level
Kaplan-Meier (KM) Statistics using Normal Critical Values and other Nonparametric UCLs
Mean | 0.0826 | Standard Error of Mean | 0.02
SD | 0.0821 | 95% KM (BCA) UCL | 0.119
95% KM (t) UCL | 0.117 | 95% KM (Percentile Bootstrap) UCL | 0.116
95% KM (z) UCL | 0.116 | 95% KM Bootstrap t UCL | 0.167
90% KM Chebyshev UCL | 0.143 | 95% KM Chebyshev UCL | 0.17
97.5% KM Chebyshev UCL | 0.208 | 99% KM Chebyshev UCL | 0.282
Gamma GOF Tests on Detected Observations Only
A-D Test Statistic | 0.769 | Anderson-Darling GOF Test
5% A-D Critical Value | 0.749 | Detected Data Not Gamma Distributed at 5% Significance Level
K-S Test Statistic | 0.221 | Kolmogrov-Smirnoff GOF
5% K-S Critical Value | 0.225 | Detected data appear Gamma Distributed at 5% Significance Level
Detected data follow Appr. Gamma Distribution at 5% Significance Level
Gamma Statistics on Detected Data Only
k hat (MLE) | 1.825 | k star (bias corrected MLE) | 1.505
Theta hat (MLE) | 0.0519 | Theta star (bias corrected MLE) | 0.063
nu hat (MLE) | 54.76 | nu star (bias corrected) | 45.14
MLE Mean (bias corrected) | 0.0948 | MLE Sd (bias corrected) | 0.0773
Gamma Kaplan-Meier (KM) Statistics
k hat (KM) | 1.012 | nu hat (KM) | 36.43
Approximate Chi Square Value (36.43, α) | 23.61 | Adjusted Chi Square Value (36.43, β) | 22.62
95% Gamma Approximate KM-UCL (use when n>=50) | 0.127 | 95% Gamma Adjusted KM-UCL (use when n<50) | 0.133
Gamma ROS Statistics using Imputed Non-Detects
GROS may not be used when data set has > 50% NDs with many tied observations at multiple DLs
GROS may not be used when kstar of detected data is small such as < 0.1
For such situations, GROS method tends to yield inflated values of UCLs and BTVs
For gamma distributed detected data, BTVs and UCLs may be computed using gamma distribution on KM estimates
Minimum | 0.01 | Mean | 0.0807
Maximum | 0.317 | Median | 0.0582
SD | 0.086 | CV | 1.066
k hat (MLE) | 1.222 | k star (bias corrected MLE) | 1.055
Theta hat (MLE) | 0.066 | Theta star (bias corrected MLE) | 0.0764
nu hat (MLE) | 43.99 | nu star (bias corrected) | 37.99
MLE Mean (bias corrected) | 0.0807 | MLE Sd (bias corrected) | 0.0785
|  | Adjusted Level of Significance (β) | 0.0357
Approximate Chi Square Value (37.99, α) | 24.88 | Adjusted Chi Square Value (37.99, β) | 23.86
95% Gamma Approximate UCL (use when n>=50) | 0.123 | 95% Gamma Adjusted UCL (use when n<50) | 0.128
Lognormal GOF Test on Detected Observations Only
Shapiro Wilk Test Statistic | 0.944 | Shapiro Wilk GOF Test
5% Shapiro Wilk Critical Value | 0.881 | Detected Data appear Lognormal at 5% Significance Level
Lilliefors Test Statistic | 0.174 | Lilliefors GOF Test
5% Lilliefors Critical Value | 0.229 | Detected Data appear Lognormal at 5% Significance Level
Detected Data appear Lognormal at 5% Significance Level
Lognormal ROS Statistics Using Imputed Non-Detects
Mean in Original Scale | 0.0824 | Mean in Log Scale | -2.86
SD in Original Scale | 0.0845 | SD in Log Scale | 0.847
95% t UCL (assumes normality of ROS data) | 0.117 | 95% Percentile Bootstrap UCL | 0.119
95% BCA Bootstrap UCL | 0.126 | 95% Bootstrap t UCL | 0.169
95% H-UCL (Log ROS) | 0.135
UCLs using Lognormal Distribution and KM Estimates when Detected data are Lognormally Distributed
KM Mean (logged) | -2.858 | 95% H-UCL (KM -Log) | 0.131
KM SD (logged) | 0.828 | 95% Critical H Value (KM-Log) | 2.399
KM Standard Error of Mean (logged) | 0.206
DL/2 Statistics
DL/2 Normal |  | DL/2 Log-Transformed
Mean in Original Scale | 0.0818 | Mean in Log Scale | -2.89
SD in Original Scale | 0.085 | SD in Log Scale | 0.889
95% t UCL (Assumes normality) | 0.117 | 95% H-Stat UCL | 0.141
DL/2 is not a recommended method, provided for comparisons and historical reasons
Nonparametric Distribution Free UCL Statistics
Detected Data appear Approximate Gamma Distributed at 5% Significance Level
Suggested UCL to Use
95% KM (BCA) UCL | 0.119 | 95% GROS Adjusted Gamma UCL | 0.128
95% Adjusted Gamma KM-UCL | 0.133
Note: Suggestions regarding the selection of a 95% UCL are provided to help the user to select the most appropriate 95% UCL.
Recommendations are based upon data size, data distribution, and skewness.
These recommendations are based upon the results of the simulation studies summarized in Singh, Maichle, and Lee (2006).
However, simulations results will not cover all Real World data sets; for additional insight the user may want to consult a statistician.
Result (02-011(a)(ix);pyrene)
General Statistics
Total Number of Observations | 18 | Number of Distinct Observations | 18
Number of Detects | 17 | Number of Non-Detects | 1
Number of Distinct Detects | 17 | Number of Distinct Non-Detects | 1
Minimum Detect | 0.0203 | Minimum Non-Detect | 0.0341
Maximum Detect | 1.3 | Maximum Non-Detect | 0.0341
Variance Detects | 0.0906 | Percent Non-Detects | 5.556%
Mean Detects | 0.202 | SD Detects | 0.301
Median Detects | 0.118 | CV Detects | 1.491
Skewness Detects | 3.407 | Kurtosis Detects | 12.56
Mean of Logged Detects | -2.144 | SD of Logged Detects | 0.997
Normal GOF Test on Detects Only
Shapiro Wilk Test Statistic | 0.532 | Shapiro Wilk GOF Test
5% Shapiro Wilk Critical Value | 0.892 | Detected Data Not Normal at 5% Significance Level
Lilliefors Test Statistic | 0.355 | Lilliefors GOF Test
5% Lilliefors Critical Value | 0.215 | Detected Data Not Normal at 5% Significance Level
Detected Data Not Normal at 5% Significance Level
Kaplan-Meier (KM) Statistics using Normal Critical Values and other Nonparametric UCLs
Mean | 0.192 | Standard Error of Mean | 0.0696
SD | 0.287 | 95% KM (BCA) UCL | 0.322
95% KM (t) UCL | 0.313 | 95% KM (Percentile Bootstrap) UCL | 0.318
95% KM (z) UCL | 0.307 | 95% KM Bootstrap t UCL | 0.543
90% KM Chebyshev UCL | 0.401 | 95% KM Chebyshev UCL | 0.496
97.5% KM Chebyshev UCL | 0.627 | 99% KM Chebyshev UCL | 0.885
Gamma GOF Tests on Detected Observations Only
A-D Test Statistic | 1.048 | Anderson-Darling GOF Test
5% A-D Critical Value | 0.765 | Detected Data Not Gamma Distributed at 5% Significance Level
K-S Test Statistic | 0.257 | Kolmogrov-Smirnoff GOF
5% K-S Critical Value | 0.215 | Detected Data Not Gamma Distributed at 5% Significance Level
Detected Data Not Gamma Distributed at 5% Significance Level
Gamma Statistics on Detected Data Only
k hat (MLE) | 1.055 | k star (bias corrected MLE) | 0.908
Theta hat (MLE) | 0.191 | Theta star (bias corrected MLE) | 0.222
nu hat (MLE) | 35.85 | nu star (bias corrected) | 30.86
MLE Mean (bias corrected) | 0.202 | MLE Sd (bias corrected) | 0.212
Gamma Kaplan-Meier (KM) Statistics
k hat (KM) | 0.448 | nu hat (KM) | 16.15
Approximate Chi Square Value (16.15, α) | 8.065 | Adjusted Chi Square Value (16.15, β) | 7.521
95% Gamma Approximate KM-UCL (use when n>=50) | 0.384 | 95% Gamma Adjusted KM-UCL (use when n<50) | 0.412
Gamma ROS Statistics using Imputed Non-Detects
GROS may not be used when data set has > 50% NDs with many tied observations at multiple DLs
GROS may not be used when kstar of detected data is small such as < 0.1
For such situations, GROS method tends to yield inflated values of UCLs and BTVs
For gamma distributed detected data, BTVs and UCLs may be computed using gamma distribution on KM estimates
Minimum | 0.01 | Mean | 0.191
Maximum | 1.3 | Median | 0.114
SD | 0.295 | CV | 1.545
k hat (MLE) | 0.929 | k star (bias corrected MLE) | 0.812
Theta hat (MLE) | 0.206 | Theta star (bias corrected MLE) | 0.236
nu hat (MLE) | 33.46 | nu star (bias corrected) | 29.22
MLE Mean (bias corrected) | 0.191 | MLE Sd (bias corrected) | 0.212
|  | Adjusted Level of Significance (β) | 0.0357
Approximate Chi Square Value (29.22, α) | 17.88 | Adjusted Chi Square Value (29.22, β) | 17.03
95% Gamma Approximate UCL (use when n>=50) | 0.312 | 95% Gamma Adjusted UCL (use when n<50) | 0.328
Lognormal GOF Test on Detected Observations Only
Shapiro Wilk Test Statistic | 0.943 | Shapiro Wilk GOF Test
5% Shapiro Wilk Critical Value | 0.892 | Detected Data appear Lognormal at 5% Significance Level
Lilliefors Test Statistic | 0.177 | Lilliefors GOF Test
5% Lilliefors Critical Value | 0.215 | Detected Data appear Lognormal at 5% Significance Level
Detected Data appear Lognormal at 5% Significance Level
Lognormal ROS Statistics Using Imputed Non-Detects
Mean in Original Scale | 0.192 | Mean in Log Scale | -2.234
SD in Original Scale | 0.295 | SD in Log Scale | 1.039
95% t UCL (assumes normality of ROS data) | 0.313 | 95% Percentile Bootstrap UCL | 0.318
95% BCA Bootstrap UCL | 0.384 | 95% Bootstrap t UCL | 0.515
95% H-UCL (Log ROS) | 0.363
UCLs using Lognormal Distribution and KM Estimates when Detected data are Lognormally Distributed
KM Mean (logged) | -2.233 | 95% H-UCL (KM -Log) | 0.342
KM SD (logged) | 1.01 | 95% Critical H Value (KM-Log) | 2.652
KM Standard Error of Mean (logged) | 0.246
DL/2 Statistics
DL/2 Normal |  | DL/2 Log-Transformed
Mean in Original Scale | 0.192 | Mean in Log Scale | -2.251
SD in Original Scale | 0.295 | SD in Log Scale | 1.069
95% t UCL (Assumes normality) | 0.313 | 95% H-Stat UCL | 0.379
DL/2 is not a recommended method, provided for comparisons and historical reasons
Nonparametric Distribution Free UCL Statistics
Detected Data appear Lognormal Distributed at 5% Significance Level
Suggested UCL to Use
95% KM (Chebyshev) UCL | 0.496
Note: Suggestions regarding the selection of a 95% UCL are provided to help the user to select the most appropriate 95% UCL.
Recommendations are based upon data size, data distribution, and skewness.
These recommendations are based upon the results of the simulation studies summarized in Singh, Maichle, and Lee (2006).
However, simulations results will not cover all Real World data sets; for additional insight the user may want to consult a statistician.
Result (02-011(a)(ix);selenium)
General Statistics
Total Number of Observations | 19 | Number of Distinct Observations | 17
Number of Detects | 6 | Number of Non-Detects | 13
Number of Distinct Detects | 6 | Number of Distinct Non-Detects | 11
Minimum Detect | 0.274 | Minimum Non-Detect | 0.54
Maximum Detect | 1.03 | Maximum Non-Detect | 1.63
Variance Detects | 0.0671 | Percent Non-Detects | 68.42%
Mean Detects | 0.759 | SD Detects | 0.259
Median Detects | 0.794 | CV Detects | 0.341
Skewness Detects | -1.555 | Kurtosis Detects | 3.269
Mean of Logged Detects | -0.352 | SD of Logged Detects | 0.477
Normal GOF Test on Detects Only
Shapiro Wilk Test Statistic | 0.851 | Shapiro Wilk GOF Test
5% Shapiro Wilk Critical Value | 0.788 | Detected Data appear Normal at 5% Significance Level
Lilliefors Test Statistic | 0.314 | Lilliefors GOF Test
5% Lilliefors Critical Value | 0.362 | Detected Data appear Normal at 5% Significance Level
Detected Data appear Normal at 5% Significance Level
Kaplan-Meier (KM) Statistics using Normal Critical Values and other Nonparametric UCLs
Mean | 0.548 | Standard Error of Mean | 0.0994
SD | 0.294 | 95% KM (BCA) UCL | 0.8
95% KM (t) UCL | 0.72 | 95% KM (Percentile Bootstrap) UCL | 0.775
95% KM (z) UCL | 0.711 | 95% KM Bootstrap t UCL | 0.692
90% KM Chebyshev UCL | 0.846 | 95% KM Chebyshev UCL | 0.981
97.5% KM Chebyshev UCL | 1.168 | 99% KM Chebyshev UCL | 1.537
Gamma GOF Tests on Detected Observations Only
A-D Test Statistic | 0.774 | Anderson-Darling GOF Test
5% A-D Critical Value | 0.698 | Detected Data Not Gamma Distributed at 5% Significance Level
K-S Test Statistic | 0.367 | Kolmogrov-Smirnoff GOF
5% K-S Critical Value | 0.333 | Detected Data Not Gamma Distributed at 5% Significance Level
Detected Data Not Gamma Distributed at 5% Significance Level
Gamma Statistics on Detected Data Only
k hat (MLE) | 6.796 | k star (bias corrected MLE) | 3.509
Theta hat (MLE) | 0.112 | Theta star (bias corrected MLE) | 0.216
nu hat (MLE) | 81.55 | nu star (bias corrected) | 42.11
MLE Mean (bias corrected) | 0.759 | MLE Sd (bias corrected) | 0.405
Gamma Kaplan-Meier (KM) Statistics
k hat (KM) | 3.477 | nu hat (KM) | 132.1
Approximate Chi Square Value (132.11, α) | 106.6 | Adjusted Chi Square Value (132.11, β) | 104.6
95% Gamma Approximate KM-UCL (use when n>=50) | 0.679 | 95% Gamma Adjusted KM-UCL (use when n<50) | 0.692
Gamma ROS Statistics using Imputed Non-Detects
GROS may not be used when data set has > 50% NDs with many tied observations at multiple DLs
GROS may not be used when kstar of detected data is small such as < 0.1
For such situations, GROS method tends to yield inflated values of UCLs and BTVs
For gamma distributed detected data, BTVs and UCLs may be computed using gamma distribution on KM estimates
Minimum | 0.274 | Mean | 0.589
Maximum | 1.03 | Median | 0.565
SD | 0.201 | CV | 0.341
k hat (MLE) | 9.329 | k star (bias corrected MLE) | 7.891
Theta hat (MLE) | 0.0631 | Theta star (bias corrected MLE) | 0.0746
nu hat (MLE) | 354.5 | nu star (bias corrected) | 299.9
MLE Mean (bias corrected) | 0.589 | MLE Sd (bias corrected) | 0.21
|  | Adjusted Level of Significance (β) | 0.0369
Approximate Chi Square Value (299.87, α) | 260.8 | Adjusted Chi Square Value (299.87, β) | 257.6
95% Gamma Approximate UCL (use when n>=50) | 0.677 | 95% Gamma Adjusted UCL (use when n<50) | 0.685
Lognormal GOF Test on Detected Observations Only
Shapiro Wilk Test Statistic | 0.729 | Shapiro Wilk GOF Test
5% Shapiro Wilk Critical Value | 0.788 | Detected Data Not Lognormal at 5% Significance Level
Lilliefors Test Statistic | 0.382 | Lilliefors GOF Test
5% Lilliefors Critical Value | 0.362 | Detected Data Not Lognormal at 5% Significance Level
Detected Data Not Lognormal at 5% Significance Level
Lognormal ROS Statistics Using Imputed Non-Detects
Mean in Original Scale | 0.552 | Mean in Log Scale | -0.663
SD in Original Scale | 0.217 | SD in Log Scale | 0.378
95% t UCL (assumes normality of ROS data) | 0.639 | 95% Percentile Bootstrap UCL | 0.638
95% BCA Bootstrap UCL | 0.645 | 95% Bootstrap t UCL | 0.653
95% H-UCL (Log ROS) | 0.656
DL/2 Statistics
DL/2 Normal |  | DL/2 Log-Transformed
Mean in Original Scale | 0.631 | Mean in Log Scale | -0.55
SD in Original Scale | 0.244 | SD in Log Scale | 0.456
95% t UCL (Assumes normality) | 0.728 | 95% H-Stat UCL | 0.791
DL/2 is not a recommended method, provided for comparisons and historical reasons
Nonparametric Distribution Free UCL Statistics
Detected Data appear Normal Distributed at 5% Significance Level
Suggested UCL to Use
95% KM (t) UCL | 0.72 | 95% KM (Percentile Bootstrap) UCL | 0.775
Note: Suggestions regarding the selection of a 95% UCL are provided to help the user to select the most appropriate 95% UCL.
Recommendations are based upon data size, data distribution, and skewness.
These recommendations are based upon the results of the simulation studies summarized in Singh, Maichle, and Lee (2006).
However, simulations results will not cover all Real World data sets; for additional insight the user may want to consult a statistician.
Result (02-011(a)(ix);zinc)
General Statistics
Total Number of Observations | 19 | Number of Distinct Observations | 17
|  | Number of Missing Observations | 0
Minimum | 26.3 | Mean | 55.67
Maximum | 214 | Median | 42.9
SD | 42.19 | Std. Error of Mean | 9.678
Coefficient of Variation | 0.758 | Skewness | 3.379
Normal GOF Test
Shapiro Wilk Test Statistic | 0.518 | Shapiro Wilk GOF Test
5% Shapiro Wilk Critical Value | 0.901 | Data Not Normal at 5% Significance Level
Lilliefors Test Statistic | 0.374 | Lilliefors GOF Test
5% Lilliefors Critical Value | 0.203 | Data Not Normal at 5% Significance Level
Data Not Normal at 5% Significance Level
Assuming Normal Distribution
95% Normal UCL |  | 95% UCLs (Adjusted for Skewness)
95% Student's-t UCL | 72.46 | 95% Adjusted-CLT UCL (Chen-1995) | 79.61
|  | 95% Modified-t UCL (Johnson-1978) | 73.71
Gamma GOF Test
A-D Test Statistic | 2.502 | Anderson-Darling Gamma GOF Test
5% A-D Critical Value | 0.746 | Data Not Gamma Distributed at 5% Significance Level
K-S Test Statistic | 0.313 | Kolmogrov-Smirnoff Gamma GOF Test
5% K-S Critical Value | 0.199 | Data Not Gamma Distributed at 5% Significance Level
Data Not Gamma Distributed at 5% Significance Level
Gamma Statistics
k hat (MLE) | 3.792 | k star (bias corrected MLE) | 3.228
Theta hat (MLE) | 14.68 | Theta star (bias corrected MLE) | 17.25
nu hat (MLE) | 144.1 | nu star (bias corrected) | 122.7
MLE Mean (bias corrected) | 55.67 | MLE Sd (bias corrected) | 30.99
|  | Approximate Chi Square Value (0.05) | 98.09
Adjusted Level of Significance | 0.0369 | Adjusted Chi Square Value | 96.17
Assuming Gamma Distribution
95% Approximate Gamma UCL (use when n>=50)) | 69.62 | 95% Adjusted Gamma UCL (use when n<50) | 71.01
Lognormal GOF Test
Shapiro Wilk Test Statistic | 0.747 | Shapiro Wilk Lognormal GOF Test
5% Shapiro Wilk Critical Value | 0.901 | Data Not Lognormal at 5% Significance Level
Lilliefors Test Statistic | 0.267 | Lilliefors Lognormal GOF Test
5% Lilliefors Critical Value | 0.203 | Data Not Lognormal at 5% Significance Level
Data Not Lognormal at 5% Significance Level
Lognormal Statistics
Minimum of Logged Data | 3.27 | Mean of logged Data | 3.882
Maximum of Logged Data | 5.366 | SD of logged Data | 0.46
Assuming Lognormal Distribution
95% H-UCL | 66.78 | 90% Chebyshev (MVUE) UCL | 71.08
95% Chebyshev (MVUE) UCL | 79 | 97.5% Chebyshev (MVUE) UCL | 89.99
99% Chebyshev (MVUE) UCL | 111.6
Nonparametric Distribution Free UCL Statistics
Data do not follow a Discernible Distribution (0.05)
Nonparametric Distribution Free UCLs
95% CLT UCL | 71.59 | 95% Jackknife UCL | 72.46
95% Standard Bootstrap UCL | 71.26 | 95% Bootstrap-t UCL | 130
95% Hall's Bootstrap UCL | 157.7 | 95% Percentile Bootstrap UCL | 72.82
95% BCA Bootstrap UCL | 82.87
90% Chebyshev(Mean, Sd) UCL | 84.71 | 95% Chebyshev(Mean, Sd) UCL | 97.86
97.5% Chebyshev(Mean, Sd) UCL | 116.1 | 99% Chebyshev(Mean, Sd) UCL | 152
Suggested UCL to Use
95% Student's-t UCL | 72.46 | or 95% Modified-t UCL | 73.71
Note: Suggestions regarding the selection of a 95% UCL are provided to help the user to select the most appropriate 95% UCL.
These recommendations are based upon the results of the simulation studies summarized in Singh, Singh, and Iaci (2002)
and Singh and Singh (2003). However, simulations results will not cover all Real World data sets.
For additional insight the user may want to consult a statistician.
Result (02-011(a)(x);aroclor-1254)
General Statistics
Total Number of Observations | 8 | Number of Distinct Observations | 8
Number of Detects | 6 | Number of Non-Detects | 2
Number of Distinct Detects | 6 | Number of Distinct Non-Detects | 2
Minimum Detect | 0.0145 | Minimum Non-Detect | 0.0341
Maximum Detect | 0.0701 | Maximum Non-Detect | 0.18
Variance Detects | 3.7385E-4 | Percent Non-Detects | 25%
Mean Detects | 0.0412 | SD Detects | 0.0193
Median Detects | 0.0383 | CV Detects | 0.47
Skewness Detects | 0.275 | Kurtosis Detects | 0.0298
Mean of Logged Detects | -3.3 | SD of Logged Detects | 0.545
Note: Sample size is small (e.g., <10), if data are collected using ISM approach, you should use
guidance provided in ITRC Tech Reg Guide on ISM (ITRC, 2012) to compute statistics of interest.
For example, you may want to use Chebyshev UCL to estimate EPC (ITRC, 2012).
Chebyshev UCL can be computed using the Nonparametric and All UCL Options of ProUCL 5.0
Normal GOF Test on Detects Only
Shapiro Wilk Test Statistic | 0.984 | Shapiro Wilk GOF Test
5% Shapiro Wilk Critical Value | 0.788 | Detected Data appear Normal at 5% Significance Level
Lilliefors Test Statistic | 0.178 | Lilliefors GOF Test
5% Lilliefors Critical Value | 0.362 | Detected Data appear Normal at 5% Significance Level
Detected Data appear Normal at 5% Significance Level
Kaplan-Meier (KM) Statistics using Normal Critical Values and other Nonparametric UCLs
Mean | 0.0385 | Standard Error of Mean | 0.00755
SD | 0.0178 | 95% KM (BCA) UCL | 0.0505
95% KM (t) UCL | 0.0528 | 95% KM (Percentile Bootstrap) UCL | 0.0503
95% KM (z) UCL | 0.051 | 95% KM Bootstrap t UCL | 0.0551
90% KM Chebyshev UCL | 0.0612 | 95% KM Chebyshev UCL | 0.0715
97.5% KM Chebyshev UCL | 0.0857 | 99% KM Chebyshev UCL | 0.114
Gamma GOF Tests on Detected Observations Only
A-D Test Statistic | 0.204 | Anderson-Darling GOF Test
5% A-D Critical Value | 0.699 | Detected data appear Gamma Distributed at 5% Significance Level
K-S Test Statistic | 0.164 | Kolmogrov-Smirnoff GOF
5% K-S Critical Value | 0.333 | Detected data appear Gamma Distributed at 5% Significance Level
Detected data appear Gamma Distributed at 5% Significance Level
Gamma Statistics on Detected Data Only
k hat (MLE) | 4.719 | k star (bias corrected MLE) | 2.47
Theta hat (MLE) | 0.00872 | Theta star (bias corrected MLE) | 0.0167
nu hat (MLE) | 56.62 | nu star (bias corrected) | 29.64
MLE Mean (bias corrected) | 0.0412 | MLE Sd (bias corrected) | 0.0262
Gamma Kaplan-Meier (KM) Statistics
k hat (KM) | 4.662 | nu hat (KM) | 74.6
Approximate Chi Square Value (74.60, α) | 55.7 | Adjusted Chi Square Value (74.60, β) | 51.59
95% Gamma Approximate KM-UCL (use when n>=50) | 0.0516 | 95% Gamma Adjusted KM-UCL (use when n<50) | 0.0557
Gamma ROS Statistics using Imputed Non-Detects
GROS may not be used when data set has > 50% NDs with many tied observations at multiple DLs
GROS may not be used when kstar of detected data is small such as < 0.1
For such situations, GROS method tends to yield inflated values of UCLs and BTVs
For gamma distributed detected data, BTVs and UCLs may be computed using gamma distribution on KM estimates
Minimum | 0.0145 | Mean | 0.038
Maximum | 0.0701 | Median | 0.036
SD | 0.0179 | CV | 0.47
k hat (MLE) | 4.978 | k star (bias corrected MLE) | 3.194
Theta hat (MLE) | 0.00763 | Theta star (bias corrected MLE) | 0.0119
nu hat (MLE) | 79.64 | nu star (bias corrected) | 51.11
MLE Mean (bias corrected) | 0.038 | MLE Sd (bias corrected) | 0.0212
|  | Adjusted Level of Significance (β) | 0.0195
Approximate Chi Square Value (51.11, α) | 35.69 | Adjusted Chi Square Value (51.11, β) | 32.46
95% Gamma Approximate UCL (use when n>=50) | 0.0544 | 95% Gamma Adjusted UCL (use when n<50) | 0.0598
Lognormal GOF Test on Detected Observations Only
Shapiro Wilk Test Statistic | 0.947 | Shapiro Wilk GOF Test
5% Shapiro Wilk Critical Value | 0.788 | Detected Data appear Lognormal at 5% Significance Level
Lilliefors Test Statistic | 0.206 | Lilliefors GOF Test
5% Lilliefors Critical Value | 0.362 | Detected Data appear Lognormal at 5% Significance Level
Detected Data appear Lognormal at 5% Significance Level
Lognormal ROS Statistics Using Imputed Non-Detects
Mean in Original Scale | 0.0377 | Mean in Log Scale | -3.383
SD in Original Scale | 0.0179 | SD in Log Scale | 0.503
95% t UCL (assumes normality of ROS data) | 0.0497 | 95% Percentile Bootstrap UCL | 0.0478
95% BCA Bootstrap UCL | 0.0491 | 95% Bootstrap t UCL | 0.0538
95% H-UCL (Log ROS) | 0.0603
UCLs using Lognormal Distribution and KM Estimates when Detected data are Lognormally Distributed
KM Mean (logged) | -3.379 | 95% H-UCL (KM -Log) | 0.0623
KM SD (logged) | 0.52 | 95% Critical H Value (KM-Log) | 2.388
KM Standard Error of Mean (logged) | 0.227
DL/2 Statistics
DL/2 Normal |  | DL/2 Log-Transformed
Mean in Original Scale | 0.0443 | Mean in Log Scale | -3.285
SD in Original Scale | 0.0261 | SD in Log Scale | 0.641
95% t UCL (Assumes normality) | 0.0617 | 95% H-Stat UCL | 0.0866
DL/2 is not a recommended method, provided for comparisons and historical reasons
Nonparametric Distribution Free UCL Statistics
Detected Data appear Normal Distributed at 5% Significance Level
Suggested UCL to Use
95% KM (t) UCL | 0.0528 | 95% KM (Percentile Bootstrap) UCL | 0.0503
Note: Suggestions regarding the selection of a 95% UCL are provided to help the user to select the most appropriate 95% UCL.
Recommendations are based upon data size, data distribution, and skewness.
These recommendations are based upon the results of the simulation studies summarized in Singh, Maichle, and Lee (2006).
However, simulations results will not cover all Real World data sets; for additional insight the user may want to consult a statistician.
Result (02-011(a)(x);aroclor-1260)
General Statistics
Total Number of Observations | 8 | Number of Distinct Observations | 8
|  | Number of Missing Observations | 0
Minimum | 0.0247 | Mean | 0.124
Maximum | 0.635 | Median | 0.0536
SD | 0.208 | Std. Error of Mean | 0.0735
Coefficient of Variation | 1.678 | Skewness | 2.764
Note: Sample size is small (e.g., <10), if data are collected using ISM approach, you should use
guidance provided in ITRC Tech Reg Guide on ISM (ITRC, 2012) to compute statistics of interest.
For example, you may want to use Chebyshev UCL to estimate EPC (ITRC, 2012).
Chebyshev UCL can be computed using the Nonparametric and All UCL Options of ProUCL 5.0
Normal GOF Test
Shapiro Wilk Test Statistic | 0.517 | Shapiro Wilk GOF Test
5% Shapiro Wilk Critical Value | 0.818 | Data Not Normal at 5% Significance Level
Lilliefors Test Statistic | 0.431 | Lilliefors GOF Test
5% Lilliefors Critical Value | 0.313 | Data Not Normal at 5% Significance Level
Data Not Normal at 5% Significance Level
Assuming Normal Distribution
95% Normal UCL |  | 95% UCLs (Adjusted for Skewness)
95% Student's-t UCL | 0.263 | 95% Adjusted-CLT UCL (Chen-1995) | 0.321
|  | 95% Modified-t UCL (Johnson-1978) | 0.275
Gamma GOF Test
A-D Test Statistic | 1.154 | Anderson-Darling Gamma GOF Test
5% A-D Critical Value | 0.74 | Data Not Gamma Distributed at 5% Significance Level
K-S Test Statistic | 0.332 | Kolmogrov-Smirnoff Gamma GOF Test
5% K-S Critical Value | 0.303 | Data Not Gamma Distributed at 5% Significance Level
Data Not Gamma Distributed at 5% Significance Level
Gamma Statistics
k hat (MLE) | 0.885 | k star (bias corrected MLE) | 0.636
Theta hat (MLE) | 0.14 | Theta star (bias corrected MLE) | 0.195
nu hat (MLE) | 14.16 | nu star (bias corrected) | 10.18
MLE Mean (bias corrected) | 0.124 | MLE Sd (bias corrected) | 0.155
|  | Approximate Chi Square Value (0.05) | 4.055
Adjusted Level of Significance | 0.0195 | Adjusted Chi Square Value | 3.137
Assuming Gamma Distribution
95% Approximate Gamma UCL (use when n>=50)) | 0.311 | 95% Adjusted Gamma UCL (use when n<50) | 0.402
Lognormal GOF Test
Shapiro Wilk Test Statistic | 0.813 | Shapiro Wilk Lognormal GOF Test
5% Shapiro Wilk Critical Value | 0.818 | Data Not Lognormal at 5% Significance Level
Lilliefors Test Statistic | 0.259 | Lilliefors Lognormal GOF Test
5% Lilliefors Critical Value | 0.313 | Data appear Lognormal at 5% Significance Level
Data appear Approximate Lognormal at 5% Significance Level
Lognormal Statistics
Minimum of Logged Data | -3.701 | Mean of logged Data | -2.751
Maximum of Logged Data | -0.454 | SD of logged Data | 1.032
Assuming Lognormal Distribution
95% H-UCL | 0.426 | 90% Chebyshev (MVUE) UCL | 0.211
95% Chebyshev (MVUE) UCL | 0.261 | 97.5% Chebyshev (MVUE) UCL | 0.331
99% Chebyshev (MVUE) UCL | 0.468
Nonparametric Distribution Free UCL Statistics
Data appear to follow a Discernible Distribution at 5% Significance Level
Nonparametric Distribution Free UCLs
95% CLT UCL | 0.245 | 95% Jackknife UCL | 0.263
95% Standard Bootstrap UCL | 0.237 | 95% Bootstrap-t UCL | 1.284
95% Hall's Bootstrap UCL | 0.956 | 95% Percentile Bootstrap UCL | 0.266
95% BCA Bootstrap UCL | 0.284
90% Chebyshev(Mean, Sd) UCL | 0.344 | 95% Chebyshev(Mean, Sd) UCL | 0.444
97.5% Chebyshev(Mean, Sd) UCL | 0.583 | 99% Chebyshev(Mean, Sd) UCL | 0.855
Suggested UCL to Use
95% Hall's Bootstrap UCL | 0.956
Recommended UCL exceeds the maximum observation
In Case Bootstrap t and/or Hall's Bootstrap yields an unreasonably large UCL value, use 97.5% or 99% Chebyshev (Mean, Sd) UCL
Note: Suggestions regarding the selection of a 95% UCL are provided to help the user to select the most appropriate 95% UCL.
These recommendations are based upon the results of the simulation studies summarized in Singh, Singh, and Iaci (2002)
and Singh and Singh (2003). However, simulations results will not cover all Real World data sets.
For additional insight the user may want to consult a statistician.
Result (02-012;acenaphthene)
General Statistics
Total Number of Observations | 11 | Number of Distinct Observations | 11
Number of Detects | 8 | Number of Non-Detects | 3
Number of Distinct Detects | 8 | Number of Distinct Non-Detects | 3
Minimum Detect | 0.0116 | Minimum Non-Detect | 0.0329
Maximum Detect | 0.181 | Maximum Non-Detect | 0.0365
Variance Detects | 0.00304 | Percent Non-Detects | 27.27%
Mean Detects | 0.0528 | SD Detects | 0.0551
Median Detects | 0.0329 | CV Detects | 1.045
Skewness Detects | 2.257 | Kurtosis Detects | 5.304
Mean of Logged Detects | -3.281 | SD of Logged Detects | 0.825
Normal GOF Test on Detects Only
Shapiro Wilk Test Statistic | 0.695 | Shapiro Wilk GOF Test
5% Shapiro Wilk Critical Value | 0.818 | Detected Data Not Normal at 5% Significance Level
Lilliefors Test Statistic | 0.356 | Lilliefors GOF Test
5% Lilliefors Critical Value | 0.313 | Detected Data Not Normal at 5% Significance Level
Detected Data Not Normal at 5% Significance Level
Kaplan-Meier (KM) Statistics using Normal Critical Values and other Nonparametric UCLs
Mean | 0.0445 | Standard Error of Mean | 0.0149
SD | 0.0461 | 95% KM (BCA) UCL | 0.0713
95% KM (t) UCL | 0.0716 | 95% KM (Percentile Bootstrap) UCL | 0.0701
95% KM (z) UCL | 0.0691 | 95% KM Bootstrap t UCL | 0.143
90% KM Chebyshev UCL | 0.0893 | 95% KM Chebyshev UCL | 0.11
97.5% KM Chebyshev UCL | 0.138 | 99% KM Chebyshev UCL | 0.193
Gamma GOF Tests on Detected Observations Only
A-D Test Statistic | 0.591 | Anderson-Darling GOF Test
5% A-D Critical Value | 0.727 | Detected data appear Gamma Distributed at 5% Significance Level
K-S Test Statistic | 0.301 | Kolmogrov-Smirnoff GOF
5% K-S Critical Value | 0.299 | Detected Data Not Gamma Distributed at 5% Significance Level
Detected data follow Appr. Gamma Distribution at 5% Significance Level
Gamma Statistics on Detected Data Only
k hat (MLE) | 1.621 | k star (bias corrected MLE) | 1.096
Theta hat (MLE) | 0.0326 | Theta star (bias corrected MLE) | 0.0481
nu hat (MLE) | 25.93 | nu star (bias corrected) | 17.54
MLE Mean (bias corrected) | 0.0528 | MLE Sd (bias corrected) | 0.0504
Gamma Kaplan-Meier (KM) Statistics
k hat (KM) | 0.932 | nu hat (KM) | 20.49
Approximate Chi Square Value (20.49, α) | 11.22 | Adjusted Chi Square Value (20.49, β) | 10.11
95% Gamma Approximate KM-UCL (use when n>=50) | 0.0814 | 95% Gamma Adjusted KM-UCL (use when n<50) | 0.0902
Gamma ROS Statistics using Imputed Non-Detects
GROS may not be used when data set has > 50% NDs with many tied observations at multiple DLs
GROS may not be used when kstar of detected data is small such as < 0.1
For such situations, GROS method tends to yield inflated values of UCLs and BTVs
For gamma distributed detected data, BTVs and UCLs may be computed using gamma distribution on KM estimates
Minimum | 0.0116 | Mean | 0.042
Maximum | 0.181 | Median | 0.026
SD | 0.0497 | CV | 1.183
k hat (MLE) | 1.41 | k star (bias corrected MLE) | 1.086
Theta hat (MLE) | 0.0298 | Theta star (bias corrected MLE) | 0.0387
nu hat (MLE) | 31.01 | nu star (bias corrected) | 23.89
MLE Mean (bias corrected) | 0.042 | MLE Sd (bias corrected) | 0.0403
|  | Adjusted Level of Significance (β) | 0.0278
Approximate Chi Square Value (23.89, α) | 13.76 | Adjusted Chi Square Value (23.89, β) | 12.53
95% Gamma Approximate UCL (use when n>=50) | 0.0729 | 95% Gamma Adjusted UCL (use when n<50) | 0.0801
Lognormal GOF Test on Detected Observations Only
Shapiro Wilk Test Statistic | 0.934 | Shapiro Wilk GOF Test
5% Shapiro Wilk Critical Value | 0.818 | Detected Data appear Lognormal at 5% Significance Level
Lilliefors Test Statistic | 0.246 | Lilliefors GOF Test
5% Lilliefors Critical Value | 0.313 | Detected Data appear Lognormal at 5% Significance Level
Detected Data appear Lognormal at 5% Significance Level
Lognormal ROS Statistics Using Imputed Non-Detects
Mean in Original Scale | 0.044 | Mean in Log Scale | -3.443
SD in Original Scale | 0.0485 | SD in Log Scale | 0.744
95% t UCL (assumes normality of ROS data) | 0.0705 | 95% Percentile Bootstrap UCL | 0.0685
95% BCA Bootstrap UCL | 0.0847 | 95% Bootstrap t UCL | 0.162
95% H-UCL (Log ROS) | 0.0766
UCLs using Lognormal Distribution and KM Estimates when Detected data are Lognormally Distributed
KM Mean (logged) | -3.436 | 95% H-UCL (KM -Log) | 0.075
KM SD (logged) | 0.73 | 95% Critical H Value (KM-Log) | 2.514
KM Standard Error of Mean (logged) | 0.248
DL/2 Statistics
DL/2 Normal |  | DL/2 Log-Transformed
Mean in Original Scale | 0.0431 | Mean in Log Scale | -3.492
SD in Original Scale | 0.049 | SD in Log Scale | 0.78
95% t UCL (Assumes normality) | 0.0699 | 95% H-Stat UCL | 0.0783
DL/2 is not a recommended method, provided for comparisons and historical reasons
Nonparametric Distribution Free UCL Statistics
Detected Data appear Approximate Gamma Distributed at 5% Significance Level
Suggested UCL to Use
95% KM (Percentile Bootstrap) UCL | 0.0701 | 95% GROS Adjusted Gamma UCL | 0.0801
95% Adjusted Gamma KM-UCL | 0.0902
Note: Suggestions regarding the selection of a 95% UCL are provided to help the user to select the most appropriate 95% UCL.
Recommendations are based upon data size, data distribution, and skewness.
These recommendations are based upon the results of the simulation studies summarized in Singh, Maichle, and Lee (2006).
However, simulations results will not cover all Real World data sets; for additional insight the user may want to consult a statistician.
Result (02-012;anthracene)
General Statistics
Total Number of Observations | 11 | Number of Distinct Observations | 11
Number of Detects | 10 | Number of Non-Detects | 1
Number of Distinct Detects | 10 | Number of Distinct Non-Detects | 1
Minimum Detect | 0.00779 | Minimum Non-Detect | 0.0329
Maximum Detect | 0.282 | Maximum Non-Detect | 0.0329
Variance Detects | 0.0065 | Percent Non-Detects | 9.091%
Mean Detects | 0.071 | SD Detects | 0.0807
Median Detects | 0.0507 | CV Detects | 1.136
Skewness Detects | 2.349 | Kurtosis Detects | 6.094
Mean of Logged Detects | -3.125 | SD of Logged Detects | 1.061
Normal GOF Test on Detects Only
Shapiro Wilk Test Statistic | 0.714 | Shapiro Wilk GOF Test
5% Shapiro Wilk Critical Value | 0.842 | Detected Data Not Normal at 5% Significance Level
Lilliefors Test Statistic | 0.333 | Lilliefors GOF Test
5% Lilliefors Critical Value | 0.28 | Detected Data Not Normal at 5% Significance Level
Detected Data Not Normal at 5% Significance Level
Kaplan-Meier (KM) Statistics using Normal Critical Values and other Nonparametric UCLs
Mean | 0.0659 | Standard Error of Mean | 0.0238
SD | 0.0748 | 95% KM (BCA) UCL | 0.11
95% KM (t) UCL | 0.109 | 95% KM (Percentile Bootstrap) UCL | 0.106
95% KM (z) UCL | 0.105 | 95% KM Bootstrap t UCL | 0.181
90% KM Chebyshev UCL | 0.137 | 95% KM Chebyshev UCL | 0.17
97.5% KM Chebyshev UCL | 0.214 | 99% KM Chebyshev UCL | 0.302
Gamma GOF Tests on Detected Observations Only
A-D Test Statistic | 0.333 | Anderson-Darling GOF Test
5% A-D Critical Value | 0.745 | Detected data appear Gamma Distributed at 5% Significance Level
K-S Test Statistic | 0.218 | Kolmogrov-Smirnoff GOF
5% K-S Critical Value | 0.273 | Detected data appear Gamma Distributed at 5% Significance Level
Detected data appear Gamma Distributed at 5% Significance Level
Gamma Statistics on Detected Data Only
k hat (MLE) | 1.181 | k star (bias corrected MLE) | 0.894
Theta hat (MLE) | 0.0601 | Theta star (bias corrected MLE) | 0.0794
nu hat (MLE) | 23.63 | nu star (bias corrected) | 17.87
MLE Mean (bias corrected) | 0.071 | MLE Sd (bias corrected) | 0.0751
Gamma Kaplan-Meier (KM) Statistics
k hat (KM) | 0.776 | nu hat (KM) | 17.07
Approximate Chi Square Value (17.07, α) | 8.721 | Adjusted Chi Square Value (17.07, β) | 7.766
95% Gamma Approximate KM-UCL (use when n>=50) | 0.129 | 95% Gamma Adjusted KM-UCL (use when n<50) | 0.145
Gamma ROS Statistics using Imputed Non-Detects
GROS may not be used when data set has > 50% NDs with many tied observations at multiple DLs
GROS may not be used when kstar of detected data is small such as < 0.1
For such situations, GROS method tends to yield inflated values of UCLs and BTVs
For gamma distributed detected data, BTVs and UCLs may be computed using gamma distribution on KM estimates
Minimum | 0.00779 | Mean | 0.0654
Maximum | 0.282 | Median | 0.0481
SD | 0.0787 | CV | 1.202
k hat (MLE) | 1.074 | k star (bias corrected MLE) | 0.842
Theta hat (MLE) | 0.0609 | Theta star (bias corrected MLE) | 0.0777
nu hat (MLE) | 23.64 | nu star (bias corrected) | 18.52
MLE Mean (bias corrected) | 0.0654 | MLE Sd (bias corrected) | 0.0713
|  | Adjusted Level of Significance (β) | 0.0278
Approximate Chi Square Value (18.52, α) | 9.771 | Adjusted Chi Square Value (18.52, β) | 8.752
95% Gamma Approximate UCL (use when n>=50) | 0.124 | 95% Gamma Adjusted UCL (use when n<50) | 0.139
Lognormal GOF Test on Detected Observations Only
Shapiro Wilk Test Statistic | 0.964 | Shapiro Wilk GOF Test
5% Shapiro Wilk Critical Value | 0.842 | Detected Data appear Lognormal at 5% Significance Level
Lilliefors Test Statistic | 0.159 | Lilliefors GOF Test
5% Lilliefors Critical Value | 0.28 | Detected Data appear Lognormal at 5% Significance Level
Detected Data appear Lognormal at 5% Significance Level
Lognormal ROS Statistics Using Imputed Non-Detects
Mean in Original Scale | 0.0657 | Mean in Log Scale | -3.234
SD in Original Scale | 0.0785 | SD in Log Scale | 1.07
95% t UCL (assumes normality of ROS data) | 0.109 | 95% Percentile Bootstrap UCL | 0.109
95% BCA Bootstrap UCL | 0.12 | 95% Bootstrap t UCL | 0.186
95% H-UCL (Log ROS) | 0.202
UCLs using Lognormal Distribution and KM Estimates when Detected data are Lognormally Distributed
KM Mean (logged) | -3.237 | 95% H-UCL (KM -Log) | 0.183
KM SD (logged) | 1.034 | 95% Critical H Value (KM-Log) | 3.064
KM Standard Error of Mean (logged) | 0.333
DL/2 Statistics
DL/2 Normal |  | DL/2 Log-Transformed
Mean in Original Scale | 0.066 | Mean in Log Scale | -3.214
SD in Original Scale | 0.0783 | SD in Log Scale | 1.049
95% t UCL (Assumes normality) | 0.109 | 95% H-Stat UCL | 0.194
DL/2 is not a recommended method, provided for comparisons and historical reasons
Nonparametric Distribution Free UCL Statistics
Detected Data appear Gamma Distributed at 5% Significance Level
Suggested UCL to Use
95% KM (Chebyshev) UCL | 0.17 | 95% GROS Adjusted Gamma UCL | 0.139
95% Adjusted Gamma KM-UCL | 0.145
Note: Suggestions regarding the selection of a 95% UCL are provided to help the user to select the most appropriate 95% UCL.
Recommendations are based upon data size, data distribution, and skewness.
These recommendations are based upon the results of the simulation studies summarized in Singh, Maichle, and Lee (2006).
However, simulations results will not cover all Real World data sets; for additional insight the user may want to consult a statistician.
Result (02-012;benzo(a)anthracene)
General Statistics
Total Number of Observations | 11 | Number of Distinct Observations | 11
Number of Detects | 9 | Number of Non-Detects | 2
Number of Distinct Detects | 9 | Number of Distinct Non-Detects | 2
Minimum Detect | 0.044 | Minimum Non-Detect | 0.0329
Maximum Detect | 0.477 | Maximum Non-Detect | 0.0346
Variance Detects | 0.0183 | Percent Non-Detects | 18.18%
Mean Detects | 0.189 | SD Detects | 0.135
Median Detects | 0.161 | CV Detects | 0.714
Skewness Detects | 1.396 | Kurtosis Detects | 1.716
Mean of Logged Detects | -1.88 | SD of Logged Detects | 0.711
Normal GOF Test on Detects Only
Shapiro Wilk Test Statistic | 0.863 | Shapiro Wilk GOF Test
5% Shapiro Wilk Critical Value | 0.829 | Detected Data appear Normal at 5% Significance Level
Lilliefors Test Statistic | 0.247 | Lilliefors GOF Test
5% Lilliefors Critical Value | 0.295 | Detected Data appear Normal at 5% Significance Level
Detected Data appear Normal at 5% Significance Level
Kaplan-Meier (KM) Statistics using Normal Critical Values and other Nonparametric UCLs
Mean | 0.161 | Standard Error of Mean | 0.0417
SD | 0.13 | 95% KM (BCA) UCL | 0.239
95% KM (t) UCL | 0.236 | 95% KM (Percentile Bootstrap) UCL | 0.231
95% KM (z) UCL | 0.23 | 95% KM Bootstrap t UCL | 0.297
90% KM Chebyshev UCL | 0.286 | 95% KM Chebyshev UCL | 0.343
97.5% KM Chebyshev UCL | 0.421 | 99% KM Chebyshev UCL | 0.575
Gamma GOF Tests on Detected Observations Only
A-D Test Statistic | 0.267 | Anderson-Darling GOF Test
5% A-D Critical Value | 0.728 | Detected data appear Gamma Distributed at 5% Significance Level
K-S Test Statistic | 0.176 | Kolmogrov-Smirnoff GOF
5% K-S Critical Value | 0.282 | Detected data appear Gamma Distributed at 5% Significance Level
Detected data appear Gamma Distributed at 5% Significance Level
Gamma Statistics on Detected Data Only
k hat (MLE) | 2.459 | k star (bias corrected MLE) | 1.714
Theta hat (MLE) | 0.077 | Theta star (bias corrected MLE) | 0.111
nu hat (MLE) | 44.27 | nu star (bias corrected) | 30.85
MLE Mean (bias corrected) | 0.189 | MLE Sd (bias corrected) | 0.145
Gamma Kaplan-Meier (KM) Statistics
k hat (KM) | 1.528 | nu hat (KM) | 33.61
Approximate Chi Square Value (33.61, α) | 21.36 | Adjusted Chi Square Value (33.61, β) | 19.78
95% Gamma Approximate KM-UCL (use when n>=50) | 0.253 | 95% Gamma Adjusted KM-UCL (use when n<50) | 0.274
Gamma ROS Statistics using Imputed Non-Detects
GROS may not be used when data set has > 50% NDs with many tied observations at multiple DLs
GROS may not be used when kstar of detected data is small such as < 0.1
For such situations, GROS method tends to yield inflated values of UCLs and BTVs
For gamma distributed detected data, BTVs and UCLs may be computed using gamma distribution on KM estimates
Minimum | 0.01 | Mean | 0.157
Maximum | 0.477 | Median | 0.147
SD | 0.141 | CV | 0.9
k hat (MLE) | 1.092 | k star (bias corrected MLE) | 0.855
Theta hat (MLE) | 0.144 | Theta star (bias corrected MLE) | 0.183
nu hat (MLE) | 24.03 | nu star (bias corrected) | 18.81
MLE Mean (bias corrected) | 0.157 | MLE Sd (bias corrected) | 0.17
|  | Adjusted Level of Significance (β) | 0.0278
Approximate Chi Square Value (18.81, α) | 9.976 | Adjusted Chi Square Value (18.81, β) | 8.945
95% Gamma Approximate UCL (use when n>=50) | 0.296 | 95% Gamma Adjusted UCL (use when n<50) | 0.33
Lognormal GOF Test on Detected Observations Only
Shapiro Wilk Test Statistic | 0.974 | Shapiro Wilk GOF Test
5% Shapiro Wilk Critical Value | 0.829 | Detected Data appear Lognormal at 5% Significance Level
Lilliefors Test Statistic | 0.146 | Lilliefors GOF Test
5% Lilliefors Critical Value | 0.295 | Detected Data appear Lognormal at 5% Significance Level
Detected Data appear Lognormal at 5% Significance Level
Lognormal ROS Statistics Using Imputed Non-Detects
Mean in Original Scale | 0.16 | Mean in Log Scale | -2.188
SD in Original Scale | 0.138 | SD in Log Scale | 0.935
95% t UCL (assumes normality of ROS data) | 0.235 | 95% Percentile Bootstrap UCL | 0.229
95% BCA Bootstrap UCL | 0.242 | 95% Bootstrap t UCL | 0.288
95% H-UCL (Log ROS) | 0.406
UCLs using Lognormal Distribution and KM Estimates when Detected data are Lognormally Distributed
KM Mean (logged) | -2.159 | 95% H-UCL (KM -Log) | 0.342
KM SD (logged) | 0.847 | 95% Critical H Value (KM-Log) | 2.715
KM Standard Error of Mean (logged) | 0.271
DL/2 Statistics
DL/2 Normal |  | DL/2 Log-Transformed
Mean in Original Scale | 0.158 | Mean in Log Scale | -2.281
SD in Original Scale | 0.14 | SD in Log Scale | 1.095
95% t UCL (Assumes normality) | 0.234 | 95% H-Stat UCL | 0.56
DL/2 is not a recommended method, provided for comparisons and historical reasons
Nonparametric Distribution Free UCL Statistics
Detected Data appear Normal Distributed at 5% Significance Level
Suggested UCL to Use
95% KM (t) UCL | 0.236 | 95% KM (Percentile Bootstrap) UCL | 0.231
Note: Suggestions regarding the selection of a 95% UCL are provided to help the user to select the most appropriate 95% UCL.
Recommendations are based upon data size, data distribution, and skewness.
These recommendations are based upon the results of the simulation studies summarized in Singh, Maichle, and Lee (2006).
However, simulations results will not cover all Real World data sets; for additional insight the user may want to consult a statistician.
Result (02-012;benzo(a)pyrene)
General Statistics
Total Number of Observations | 11 | Number of Distinct Observations | 11
Number of Detects | 9 | Number of Non-Detects | 2
Number of Distinct Detects | 9 | Number of Distinct Non-Detects | 2
Minimum Detect | 0.0216 | Minimum Non-Detect | 0.034
Maximum Detect | 0.537 | Maximum Non-Detect | 0.0341
Variance Detects | 0.0256 | Percent Non-Detects | 18.18%
Mean Detects | 0.182 | SD Detects | 0.16
Median Detects | 0.127 | CV Detects | 0.88
Skewness Detects | 1.509 | Kurtosis Detects | 2.453
Mean of Logged Detects | -2.076 | SD of Logged Detects | 0.983
Normal GOF Test on Detects Only
Shapiro Wilk Test Statistic | 0.865 | Shapiro Wilk GOF Test
5% Shapiro Wilk Critical Value | 0.829 | Detected Data appear Normal at 5% Significance Level
Lilliefors Test Statistic | 0.206 | Lilliefors GOF Test
5% Lilliefors Critical Value | 0.295 | Detected Data appear Normal at 5% Significance Level
Detected Data appear Normal at 5% Significance Level
Kaplan-Meier (KM) Statistics using Normal Critical Values and other Nonparametric UCLs
Mean | 0.153 | Standard Error of Mean | 0.0479
SD | 0.15 | 95% KM (BCA) UCL | 0.238
95% KM (t) UCL | 0.24 | 95% KM (Percentile Bootstrap) UCL | 0.232
95% KM (z) UCL | 0.232 | 95% KM Bootstrap t UCL | 0.293
90% KM Chebyshev UCL | 0.297 | 95% KM Chebyshev UCL | 0.362
97.5% KM Chebyshev UCL | 0.452 | 99% KM Chebyshev UCL | 0.63
Gamma GOF Tests on Detected Observations Only
A-D Test Statistic | 0.154 | Anderson-Darling GOF Test
5% A-D Critical Value | 0.735 | Detected data appear Gamma Distributed at 5% Significance Level
K-S Test Statistic | 0.121 | Kolmogrov-Smirnoff GOF
5% K-S Critical Value | 0.284 | Detected data appear Gamma Distributed at 5% Significance Level
Detected data appear Gamma Distributed at 5% Significance Level
Gamma Statistics on Detected Data Only
k hat (MLE) | 1.489 | k star (bias corrected MLE) | 1.067
Theta hat (MLE) | 0.122 | Theta star (bias corrected MLE) | 0.17
nu hat (MLE) | 26.8 | nu star (bias corrected) | 19.2
MLE Mean (bias corrected) | 0.182 | MLE Sd (bias corrected) | 0.176
Gamma Kaplan-Meier (KM) Statistics
k hat (KM) | 1.038 | nu hat (KM) | 22.85
Approximate Chi Square Value (22.85, α) | 12.97 | Adjusted Chi Square Value (22.85, β) | 11.78
95% Gamma Approximate KM-UCL (use when n>=50) | 0.269 | 95% Gamma Adjusted KM-UCL (use when n<50) | 0.296
Gamma ROS Statistics using Imputed Non-Detects
GROS may not be used when data set has > 50% NDs with many tied observations at multiple DLs
GROS may not be used when kstar of detected data is small such as < 0.1
For such situations, GROS method tends to yield inflated values of UCLs and BTVs
For gamma distributed detected data, BTVs and UCLs may be computed using gamma distribution on KM estimates
Minimum | 0.01 | Mean | 0.151
Maximum | 0.537 | Median | 0.103
SD | 0.159 | CV | 1.057
k hat (MLE) | 0.908 | k star (bias corrected MLE) | 0.721
Theta hat (MLE) | 0.166 | Theta star (bias corrected MLE) | 0.209
nu hat (MLE) | 19.98 | nu star (bias corrected) | 15.86
MLE Mean (bias corrected) | 0.151 | MLE Sd (bias corrected) | 0.177
|  | Adjusted Level of Significance (β) | 0.0278
Approximate Chi Square Value (15.86, α) | 7.864 | Adjusted Chi Square Value (15.86, β) | 6.965
95% Gamma Approximate UCL (use when n>=50) | 0.304 | 95% Gamma Adjusted UCL (use when n<50) | 0.343
Lognormal GOF Test on Detected Observations Only
Shapiro Wilk Test Statistic | 0.976 | Shapiro Wilk GOF Test
5% Shapiro Wilk Critical Value | 0.829 | Detected Data appear Lognormal at 5% Significance Level
Lilliefors Test Statistic | 0.176 | Lilliefors GOF Test
5% Lilliefors Critical Value | 0.295 | Detected Data appear Lognormal at 5% Significance Level
Detected Data appear Lognormal at 5% Significance Level
Lognormal ROS Statistics Using Imputed Non-Detects
Mean in Original Scale | 0.153 | Mean in Log Scale | -2.391
SD in Original Scale | 0.157 | SD in Log Scale | 1.124
95% t UCL (assumes normality of ROS data) | 0.239 | 95% Percentile Bootstrap UCL | 0.233
95% BCA Bootstrap UCL | 0.256 | 95% Bootstrap t UCL | 0.289
95% H-UCL (Log ROS) | 0.544
UCLs using Lognormal Distribution and KM Estimates when Detected data are Lognormally Distributed
KM Mean (logged) | -2.396 | 95% H-UCL (KM -Log) | 0.477
KM SD (logged) | 1.078 | 95% Critical H Value (KM-Log) | 3.15
KM Standard Error of Mean (logged) | 0.345
DL/2 Statistics
DL/2 Normal |  | DL/2 Log-Transformed
Mean in Original Scale | 0.152 | Mean in Log Scale | -2.439
SD in Original Scale | 0.158 | SD in Log Scale | 1.194
95% t UCL (Assumes normality) | 0.238 | 95% H-Stat UCL | 0.638
DL/2 is not a recommended method, provided for comparisons and historical reasons
Nonparametric Distribution Free UCL Statistics
Detected Data appear Normal Distributed at 5% Significance Level
Suggested UCL to Use
95% KM (t) UCL | 0.24 | 95% KM (Percentile Bootstrap) UCL | 0.232
Note: Suggestions regarding the selection of a 95% UCL are provided to help the user to select the most appropriate 95% UCL.
Recommendations are based upon data size, data distribution, and skewness.
These recommendations are based upon the results of the simulation studies summarized in Singh, Maichle, and Lee (2006).
However, simulations results will not cover all Real World data sets; for additional insight the user may want to consult a statistician.
Result (02-012;benzo(b)fluoranthene)
General Statistics
Total Number of Observations | 11 | Number of Distinct Observations | 11
|  | Number of Missing Observations | 0
Minimum | 0.0406 | Mean | 0.298
Maximum | 0.787 | Median | 0.253
SD | 0.224 | Std. Error of Mean | 0.0676
Coefficient of Variation | 0.752 | Skewness | 1.174
Normal GOF Test
Shapiro Wilk Test Statistic | 0.902 | Shapiro Wilk GOF Test
5% Shapiro Wilk Critical Value | 0.85 | Data appear Normal at 5% Significance Level
Lilliefors Test Statistic | 0.185 | Lilliefors GOF Test
5% Lilliefors Critical Value | 0.267 | Data appear Normal at 5% Significance Level
Data appear Normal at 5% Significance Level
Assuming Normal Distribution
95% Normal UCL |  | 95% UCLs (Adjusted for Skewness)
95% Student's-t UCL | 0.421 | 95% Adjusted-CLT UCL (Chen-1995) | 0.435
|  | 95% Modified-t UCL (Johnson-1978) | 0.425
Gamma GOF Test
A-D Test Statistic | 0.162 | Anderson-Darling Gamma GOF Test
5% A-D Critical Value | 0.74 | Detected data appear Gamma Distributed at 5% Significance Level
K-S Test Statistic | 0.102 | Kolmogrov-Smirnoff Gamma GOF Test
5% K-S Critical Value | 0.259 | Detected data appear Gamma Distributed at 5% Significance Level
Detected data appear Gamma Distributed at 5% Significance Level
Gamma Statistics
k hat (MLE) | 1.849 | k star (bias corrected MLE) | 1.405
Theta hat (MLE) | 0.161 | Theta star (bias corrected MLE) | 0.212
nu hat (MLE) | 40.68 | nu star (bias corrected) | 30.92
MLE Mean (bias corrected) | 0.298 | MLE Sd (bias corrected) | 0.251
|  | Approximate Chi Square Value (0.05) | 19.22
Adjusted Level of Significance | 0.0278 | Adjusted Chi Square Value | 17.73
Assuming Gamma Distribution
95% Approximate Gamma UCL (use when n>=50)) | 0.48 | 95% Adjusted Gamma UCL (use when n<50) | 0.52
Lognormal GOF Test
Shapiro Wilk Test Statistic | 0.959 | Shapiro Wilk Lognormal GOF Test
5% Shapiro Wilk Critical Value | 0.85 | Data appear Lognormal at 5% Significance Level
Lilliefors Test Statistic | 0.15 | Lilliefors Lognormal GOF Test
5% Lilliefors Critical Value | 0.267 | Data appear Lognormal at 5% Significance Level
Data appear Lognormal at 5% Significance Level
Lognormal Statistics
Minimum of Logged Data | -3.204 | Mean of logged Data | -1.504
Maximum of Logged Data | -0.24 | SD of logged Data | 0.873
Assuming Lognormal Distribution
95% H-UCL | 0.697 | 90% Chebyshev (MVUE) UCL | 0.57
95% Chebyshev (MVUE) UCL | 0.687 | 97.5% Chebyshev (MVUE) UCL | 0.849
99% Chebyshev (MVUE) UCL | 1.168
Nonparametric Distribution Free UCL Statistics
Data appear to follow a Discernible Distribution at 5% Significance Level
Nonparametric Distribution Free UCLs
95% CLT UCL | 0.409 | 95% Jackknife UCL | 0.421
95% Standard Bootstrap UCL | 0.405 | 95% Bootstrap-t UCL | 0.488
95% Hall's Bootstrap UCL | 0.649 | 95% Percentile Bootstrap UCL | 0.408
95% BCA Bootstrap UCL | 0.425
90% Chebyshev(Mean, Sd) UCL | 0.501 | 95% Chebyshev(Mean, Sd) UCL | 0.593
97.5% Chebyshev(Mean, Sd) UCL | 0.72 | 99% Chebyshev(Mean, Sd) UCL | 0.971
Suggested UCL to Use
95% Student's-t UCL | 0.421
Note: Suggestions regarding the selection of a 95% UCL are provided to help the user to select the most appropriate 95% UCL.
These recommendations are based upon the results of the simulation studies summarized in Singh, Singh, and Iaci (2002)
and Singh and Singh (2003). However, simulations results will not cover all Real World data sets.
For additional insight the user may want to consult a statistician.
Result (02-012;chrysene)
General Statistics
Total Number of Observations | 11 | Number of Distinct Observations | 11
|  | Number of Missing Observations | 0
Minimum | 0.024 | Mean | 0.169
Maximum | 0.466 | Median | 0.141
SD | 0.13 | Std. Error of Mean | 0.0393
Coefficient of Variation | 0.77 | Skewness | 1.459
Normal GOF Test
Shapiro Wilk Test Statistic | 0.851 | Shapiro Wilk GOF Test
5% Shapiro Wilk Critical Value | 0.85 | Data appear Normal at 5% Significance Level
Lilliefors Test Statistic | 0.246 | Lilliefors GOF Test
5% Lilliefors Critical Value | 0.267 | Data appear Normal at 5% Significance Level
Data appear Normal at 5% Significance Level
Assuming Normal Distribution
95% Normal UCL |  | 95% UCLs (Adjusted for Skewness)
95% Student's-t UCL | 0.24 | 95% Adjusted-CLT UCL (Chen-1995) | 0.252
|  | 95% Modified-t UCL (Johnson-1978) | 0.243
Gamma GOF Test
A-D Test Statistic | 0.274 | Anderson-Darling Gamma GOF Test
5% A-D Critical Value | 0.739 | Detected data appear Gamma Distributed at 5% Significance Level
K-S Test Statistic | 0.153 | Kolmogrov-Smirnoff Gamma GOF Test
5% K-S Critical Value | 0.259 | Detected data appear Gamma Distributed at 5% Significance Level
Detected data appear Gamma Distributed at 5% Significance Level
Gamma Statistics
k hat (MLE) | 1.971 | k star (bias corrected MLE) | 1.494
Theta hat (MLE) | 0.0858 | Theta star (bias corrected MLE) | 0.113
nu hat (MLE) | 43.37 | nu star (bias corrected) | 32.87
MLE Mean (bias corrected) | 0.169 | MLE Sd (bias corrected) | 0.138
|  | Approximate Chi Square Value (0.05) | 20.77
Adjusted Level of Significance | 0.0278 | Adjusted Chi Square Value | 19.21
Assuming Gamma Distribution
95% Approximate Gamma UCL (use when n>=50)) | 0.268 | 95% Adjusted Gamma UCL (use when n<50) | 0.289
Lognormal GOF Test
Shapiro Wilk Test Statistic | 0.957 | Shapiro Wilk Lognormal GOF Test
5% Shapiro Wilk Critical Value | 0.85 | Data appear Lognormal at 5% Significance Level
Lilliefors Test Statistic | 0.169 | Lilliefors Lognormal GOF Test
5% Lilliefors Critical Value | 0.267 | Data appear Lognormal at 5% Significance Level
Data appear Lognormal at 5% Significance Level
Lognormal Statistics
Minimum of Logged Data | -3.73 | Mean of logged Data | -2.051
Maximum of Logged Data | -0.764 | SD of logged Data | 0.825
Assuming Lognormal Distribution
95% H-UCL | 0.363 | 90% Chebyshev (MVUE) UCL | 0.31
95% Chebyshev (MVUE) UCL | 0.371 | 97.5% Chebyshev (MVUE) UCL | 0.456
99% Chebyshev (MVUE) UCL | 0.624
Nonparametric Distribution Free UCL Statistics
Data appear to follow a Discernible Distribution at 5% Significance Level
Nonparametric Distribution Free UCLs
95% CLT UCL | 0.234 | 95% Jackknife UCL | 0.24
95% Standard Bootstrap UCL | 0.231 | 95% Bootstrap-t UCL | 0.302
95% Hall's Bootstrap UCL | 0.667 | 95% Percentile Bootstrap UCL | 0.231
95% BCA Bootstrap UCL | 0.251
90% Chebyshev(Mean, Sd) UCL | 0.287 | 95% Chebyshev(Mean, Sd) UCL | 0.34
97.5% Chebyshev(Mean, Sd) UCL | 0.414 | 99% Chebyshev(Mean, Sd) UCL | 0.56
Suggested UCL to Use
95% Student's-t UCL | 0.24
Note: Suggestions regarding the selection of a 95% UCL are provided to help the user to select the most appropriate 95% UCL.
These recommendations are based upon the results of the simulation studies summarized in Singh, Singh, and Iaci (2002)
and Singh and Singh (2003). However, simulations results will not cover all Real World data sets.
For additional insight the user may want to consult a statistician.
Result (02-012;fluoranthene)
General Statistics
Total Number of Observations | 11 | Number of Distinct Observations | 10
|  | Number of Missing Observations | 0
Minimum | 0.0419 | Mean | 0.309
Maximum | 1.03 | Median | 0.248
SD | 0.262 | Std. Error of Mean | 0.0791
Coefficient of Variation | 0.849 | Skewness | 2.342
Normal GOF Test
Shapiro Wilk Test Statistic | 0.735 | Shapiro Wilk GOF Test
5% Shapiro Wilk Critical Value | 0.85 | Data Not Normal at 5% Significance Level
Lilliefors Test Statistic | 0.29 | Lilliefors GOF Test
5% Lilliefors Critical Value | 0.267 | Data Not Normal at 5% Significance Level
Data Not Normal at 5% Significance Level
Assuming Normal Distribution
95% Normal UCL |  | 95% UCLs (Adjusted for Skewness)
95% Student's-t UCL | 0.453 | 95% Adjusted-CLT UCL (Chen-1995) | 0.499
|  | 95% Modified-t UCL (Johnson-1978) | 0.462
Gamma GOF Test
A-D Test Statistic | 0.524 | Anderson-Darling Gamma GOF Test
5% A-D Critical Value | 0.739 | Detected data appear Gamma Distributed at 5% Significance Level
K-S Test Statistic | 0.209 | Kolmogrov-Smirnoff Gamma GOF Test
5% K-S Critical Value | 0.259 | Detected data appear Gamma Distributed at 5% Significance Level
Detected data appear Gamma Distributed at 5% Significance Level
Gamma Statistics
k hat (MLE) | 1.98 | k star (bias corrected MLE) | 1.501
Theta hat (MLE) | 0.156 | Theta star (bias corrected MLE) | 0.206
nu hat (MLE) | 43.56 | nu star (bias corrected) | 33.02
MLE Mean (bias corrected) | 0.309 | MLE Sd (bias corrected) | 0.252
|  | Approximate Chi Square Value (0.05) | 20.88
Adjusted Level of Significance | 0.0278 | Adjusted Chi Square Value | 19.32
Assuming Gamma Distribution
95% Approximate Gamma UCL (use when n>=50) | 0.489 | 95% Adjusted Gamma UCL (use when n<50) | 0.528
Lognormal GOF Test
Shapiro Wilk Test Statistic | 0.924 | Shapiro Wilk Lognormal GOF Test
5% Shapiro Wilk Critical Value | 0.85 | Data appear Lognormal at 5% Significance Level
Lilliefors Test Statistic | 0.241 | Lilliefors Lognormal GOF Test
5% Lilliefors Critical Value | 0.267 | Data appear Lognormal at 5% Significance Level
Data appear Lognormal at 5% Significance Level
Lognormal Statistics
Minimum of Logged Data | -3.172 | Mean of logged Data | -1.447
Maximum of Logged Data | 0.0296 | SD of logged Data | 0.806
Assuming Lognormal Distribution
95% H-UCL | 0.638 | 90% Chebyshev (MVUE) UCL | 0.553
95% Chebyshev (MVUE) UCL | 0.661 | 97.5% Chebyshev (MVUE) UCL | 0.811
99% Chebyshev (MVUE) UCL | 1.107
Nonparametric Distribution Free UCL Statistics
Data appear to follow a Discernible Distribution at 5% Significance Level
Nonparametric Distribution Free UCLs
95% CLT UCL | 0.439 | 95% Jackknife UCL | 0.453
95% Standard Bootstrap UCL | 0.436 | 95% Bootstrap-t UCL | 0.616
95% Hall's Bootstrap UCL | 1.085 | 95% Percentile Bootstrap UCL | 0.457
95% BCA Bootstrap UCL | 0.478
90% Chebyshev(Mean, Sd) UCL | 0.547 | 95% Chebyshev(Mean, Sd) UCL | 0.654
97.5% Chebyshev(Mean, Sd) UCL | 0.803 | 99% Chebyshev(Mean, Sd) UCL | 1.096
Suggested UCL to Use
95% Adjusted Gamma UCL | 0.528
Note: Suggestions regarding the selection of a 95% UCL are provided to help the user to select the most appropriate 95% UCL.
These recommendations are based upon the results of the simulation studies summarized in Singh, Singh, and Iaci (2002)
and Singh and Singh (2003). However, simulations results will not cover all Real World data sets.
For additional insight the user may want to consult a statistician.
Result (02-012;fluorene)
General Statistics
Total Number of Observations | 11 | Number of Distinct Observations | 10
Number of Detects | 7 | Number of Non-Detects | 4
Number of Distinct Detects | 7 | Number of Distinct Non-Detects | 4
Minimum Detect | 0.0171 | Minimum Non-Detect | 0.0329
Maximum Detect | 0.164 | Maximum Non-Detect | 0.0365
Variance Detects | 0.00278 | Percent Non-Detects | 36.36%
Mean Detects | 0.0506 | SD Detects | 0.0527
Median Detects | 0.0314 | CV Detects | 1.042
Skewness Detects | 2.168 | Kurtosis Detects | 4.812
Mean of Logged Detects | -3.315 | SD of Logged Detects | 0.805
Normal GOF Test on Detects Only
Shapiro Wilk Test Statistic | 0.694 | Shapiro Wilk GOF Test
5% Shapiro Wilk Critical Value | 0.803 | Detected Data Not Normal at 5% Significance Level
Lilliefors Test Statistic | 0.333 | Lilliefors GOF Test
5% Lilliefors Critical Value | 0.335 | Detected Data appear Normal at 5% Significance Level
Detected Data appear Approximate Normal at 5% Significance Level
Kaplan-Meier (KM) Statistics using Normal Critical Values and other Nonparametric UCLs
Mean | 0.0404 | Standard Error of Mean | 0.0135
SD | 0.0413 | 95% KM (BCA) UCL | 0.0652
95% KM (t) UCL | 0.065 | 95% KM (Percentile Bootstrap) UCL | 0.064
95% KM (z) UCL | 0.0627 | 95% KM Bootstrap t UCL | 0.128
90% KM Chebyshev UCL | 0.0811 | 95% KM Chebyshev UCL | 0.0995
97.5% KM Chebyshev UCL | 0.125 | 99% KM Chebyshev UCL | 0.175
Gamma GOF Tests on Detected Observations Only
A-D Test Statistic | 0.63 | Anderson-Darling GOF Test
5% A-D Critical Value | 0.719 | Detected data appear Gamma Distributed at 5% Significance Level
K-S Test Statistic | 0.289 | Kolmogrov-Smirnoff GOF
5% K-S Critical Value | 0.316 | Detected data appear Gamma Distributed at 5% Significance Level
Detected data appear Gamma Distributed at 5% Significance Level
Gamma Statistics on Detected Data Only
k hat (MLE) | 1.661 | k star (bias corrected MLE) | 1.044
Theta hat (MLE) | 0.0304 | Theta star (bias corrected MLE) | 0.0484
nu hat (MLE) | 23.25 | nu star (bias corrected) | 14.62
MLE Mean (bias corrected) | 0.0506 | MLE Sd (bias corrected) | 0.0495
Gamma Kaplan-Meier (KM) Statistics
k hat (KM) | 0.958 | nu hat (KM) | 21.08
Approximate Chi Square Value (21.08, α) | 11.65 | Adjusted Chi Square Value (21.08, β) | 10.52
95% Gamma Approximate KM-UCL (use when n>=50) | 0.0732 | 95% Gamma Adjusted KM-UCL (use when n<50) | 0.081
Gamma ROS Statistics using Imputed Non-Detects
GROS may not be used when data set has > 50% NDs with many tied observations at multiple DLs
GROS may not be used when kstar of detected data is small such as < 0.1
For such situations, GROS method tends to yield inflated values of UCLs and BTVs
For gamma distributed detected data, BTVs and UCLs may be computed using gamma distribution on KM estimates
Minimum | 0.0165 | Mean | 0.0386
Maximum | 0.164 | Median | 0.0211
SD | 0.0441 | CV | 1.142
k hat (MLE) | 1.687 | k star (bias corrected MLE) | 1.287
Theta hat (MLE) | 0.0229 | Theta star (bias corrected MLE) | 0.03
nu hat (MLE) | 37.11 | nu star (bias corrected) | 28.32
MLE Mean (bias corrected) | 0.0386 | MLE Sd (bias corrected) | 0.034
|  | Adjusted Level of Significance (β) | 0.0278
Approximate Chi Square Value (28.32, α) | 17.18 | Adjusted Chi Square Value (28.32, β) | 15.78
95% Gamma Approximate UCL (use when n>=50) | 0.0636 | 95% Gamma Adjusted UCL (use when n<50) | 0.0693
Lognormal GOF Test on Detected Observations Only
Shapiro Wilk Test Statistic | 0.877 | Shapiro Wilk GOF Test
5% Shapiro Wilk Critical Value | 0.803 | Detected Data appear Lognormal at 5% Significance Level
Lilliefors Test Statistic | 0.237 | Lilliefors GOF Test
5% Lilliefors Critical Value | 0.335 | Detected Data appear Lognormal at 5% Significance Level
Detected Data appear Lognormal at 5% Significance Level
Lognormal ROS Statistics Using Imputed Non-Detects
Mean in Original Scale | 0.0405 | Mean in Log Scale | -3.485
SD in Original Scale | 0.0432 | SD in Log Scale | 0.667
95% t UCL (assumes normality of ROS data) | 0.0641 | 95% Percentile Bootstrap UCL | 0.0637
95% BCA Bootstrap UCL | 0.0746 | 95% Bootstrap t UCL | 0.177
95% H-UCL (Log ROS) | 0.0638
UCLs using Lognormal Distribution and KM Estimates when Detected data are Lognormally Distributed
KM Mean (logged) | -3.497 | 95% H-UCL (KM -Log) | 0.0619
KM SD (logged) | 0.657 | 95% Critical H Value (KM-Log) | 2.399
KM Standard Error of Mean (logged) | 0.223
DL/2 Statistics
DL/2 Normal |  | DL/2 Log-Transformed
Mean in Original Scale | 0.0385 | Mean in Log Scale | -3.586
SD in Original Scale | 0.0441 | SD in Log Scale | 0.728
95% t UCL (Assumes normality) | 0.0626 | 95% H-Stat UCL | 0.0645
DL/2 is not a recommended method, provided for comparisons and historical reasons
Nonparametric Distribution Free UCL Statistics
Detected Data appear Approximate Normal Distributed at 5% Significance Level
Suggested UCL to Use
95% KM (t) UCL | 0.065 | 95% KM (Percentile Bootstrap) UCL | 0.064
Note: Suggestions regarding the selection of a 95% UCL are provided to help the user to select the most appropriate 95% UCL.
Recommendations are based upon data size, data distribution, and skewness.
These recommendations are based upon the results of the simulation studies summarized in Singh, Maichle, and Lee (2006).
However, simulations results will not cover all Real World data sets; for additional insight the user may want to consult a statistician.
Result (02-012;mercury)
General Statistics
Total Number of Observations | 11 | Number of Distinct Observations | 11
Number of Detects | 10 | Number of Non-Detects | 1
Number of Distinct Detects | 10 | Number of Distinct Non-Detects | 1
Minimum Detect | 0.02 | Minimum Non-Detect | 0.0103
Maximum Detect | 4.65 | Maximum Non-Detect | 0.0103
Variance Detects | 2.194 | Percent Non-Detects | 9.091%
Mean Detects | 1.014 | SD Detects | 1.481
Median Detects | 0.319 | CV Detects | 1.46
Skewness Detects | 2.035 | Kurtosis Detects | 3.939
Mean of Logged Detects | -0.993 | SD of Logged Detects | 1.635
Normal GOF Test on Detects Only
Shapiro Wilk Test Statistic | 0.706 | Shapiro Wilk GOF Test
5% Shapiro Wilk Critical Value | 0.842 | Detected Data Not Normal at 5% Significance Level
Lilliefors Test Statistic | 0.292 | Lilliefors GOF Test
5% Lilliefors Critical Value | 0.28 | Detected Data Not Normal at 5% Significance Level
Detected Data Not Normal at 5% Significance Level
Kaplan-Meier (KM) Statistics using Normal Critical Values and other Nonparametric UCLs
Mean | 0.923 | Standard Error of Mean | 0.436
SD | 1.371 | 95% KM (BCA) UCL | 1.717
95% KM (t) UCL | 1.713 | 95% KM (Percentile Bootstrap) UCL | 1.661
95% KM (z) UCL | 1.64 | 95% KM Bootstrap t UCL | 3.4
90% KM Chebyshev UCL | 2.23 | 95% KM Chebyshev UCL | 2.822
97.5% KM Chebyshev UCL | 3.644 | 99% KM Chebyshev UCL | 5.257
Gamma GOF Tests on Detected Observations Only
A-D Test Statistic | 0.321 | Anderson-Darling GOF Test
5% A-D Critical Value | 0.768 | Detected data appear Gamma Distributed at 5% Significance Level
K-S Test Statistic | 0.184 | Kolmogrov-Smirnoff GOF
5% K-S Critical Value | 0.279 | Detected data appear Gamma Distributed at 5% Significance Level
Detected data appear Gamma Distributed at 5% Significance Level
Gamma Statistics on Detected Data Only
k hat (MLE) | 0.612 | k star (bias corrected MLE) | 0.495
Theta hat (MLE) | 1.658 | Theta star (bias corrected MLE) | 2.05
nu hat (MLE) | 12.24 | nu star (bias corrected) | 9.898
MLE Mean (bias corrected) | 1.014 | MLE Sd (bias corrected) | 1.442
Gamma Kaplan-Meier (KM) Statistics
k hat (KM) | 0.454 | nu hat (KM) | 9.977
Approximate Chi Square Value (9.98, α) | 3.928 | Adjusted Chi Square Value (9.98, β) | 3.332
95% Gamma Approximate KM-UCL (use when n>=50) | 2.345 | 95% Gamma Adjusted KM-UCL (use when n<50) | 2.764
Gamma ROS Statistics using Imputed Non-Detects
GROS may not be used when data set has > 50% NDs with many tied observations at multiple DLs
GROS may not be used when kstar of detected data is small such as < 0.1
For such situations, GROS method tends to yield inflated values of UCLs and BTVs
For gamma distributed detected data, BTVs and UCLs may be computed using gamma distribution on KM estimates
Minimum | 0.01 | Mean | 0.923
Maximum | 4.65 | Median | 0.229
SD | 1.438 | CV | 1.557
k hat (MLE) | 0.51 | k star (bias corrected MLE) | 0.432
Theta hat (MLE) | 1.809 | Theta star (bias corrected MLE) | 2.138
nu hat (MLE) | 11.22 | nu star (bias corrected) | 9.496
MLE Mean (bias corrected) | 0.923 | MLE Sd (bias corrected) | 1.405
|  | Adjusted Level of Significance (β) | 0.0278
Approximate Chi Square Value (9.50, α) | 3.629 | Adjusted Chi Square Value (9.50, β) | 3.062
95% Gamma Approximate UCL (use when n>=50) | 2.415 | 95% Gamma Adjusted UCL (use when n<50) | 2.863
Lognormal GOF Test on Detected Observations Only
Shapiro Wilk Test Statistic | 0.982 | Shapiro Wilk GOF Test
5% Shapiro Wilk Critical Value | 0.842 | Detected Data appear Lognormal at 5% Significance Level
Lilliefors Test Statistic | 0.146 | Lilliefors GOF Test
5% Lilliefors Critical Value | 0.28 | Detected Data appear Lognormal at 5% Significance Level
Detected Data appear Lognormal at 5% Significance Level
Lognormal ROS Statistics Using Imputed Non-Detects
Mean in Original Scale | 0.923 | Mean in Log Scale | -1.359
SD in Original Scale | 1.438 | SD in Log Scale | 1.969
95% t UCL (assumes normality of ROS data) | 1.708 | 95% Percentile Bootstrap UCL | 1.689
95% BCA Bootstrap UCL | 1.937 | 95% Bootstrap t UCL | 3.318
95% H-UCL (Log ROS) | 42.31
UCLs using Lognormal Distribution and KM Estimates when Detected data are Lognormally Distributed
KM Mean (logged) | -1.319 | 95% H-UCL (KM -Log) | 19.8
KM SD (logged) | 1.802 | 95% Critical H Value (KM-Log) | 4.704
KM Standard Error of Mean (logged) | 0.573
DL/2 Statistics
DL/2 Normal |  | DL/2 Log-Transformed
Mean in Original Scale | 0.923 | Mean in Log Scale | -1.382
SD in Original Scale | 1.438 | SD in Log Scale | 2.017
95% t UCL (Assumes normality) | 1.708 | 95% H-Stat UCL | 52.64
DL/2 is not a recommended method, provided for comparisons and historical reasons
Nonparametric Distribution Free UCL Statistics
Detected Data appear Gamma Distributed at 5% Significance Level
Suggested UCL to Use
95% KM (Chebyshev) UCL | 2.822 | 95% GROS Adjusted Gamma UCL | 2.863
95% Adjusted Gamma KM-UCL | 2.764
Note: Suggestions regarding the selection of a 95% UCL are provided to help the user to select the most appropriate 95% UCL.
Recommendations are based upon data size, data distribution, and skewness.
These recommendations are based upon the results of the simulation studies summarized in Singh, Maichle, and Lee (2006).
However, simulations results will not cover all Real World data sets; for additional insight the user may want to consult a statistician.
Result (02-012;methylnaphthalene[2-])
General Statistics
Total Number of Observations | 11 | Number of Distinct Observations | 11
Number of Detects | 6 | Number of Non-Detects | 5
Number of Distinct Detects | 6 | Number of Distinct Non-Detects | 5
Minimum Detect | 0.0106 | Minimum Non-Detect | 0.0329
Maximum Detect | 0.0975 | Maximum Non-Detect | 0.0365
Variance Detects | 0.00112 | Percent Non-Detects | 45.45%
Mean Detects | 0.0359 | SD Detects | 0.0335
Median Detects | 0.0217 | CV Detects | 0.932
Skewness Detects | 1.617 | Kurtosis Detects | 2.263
Mean of Logged Detects | -3.646 | SD of Logged Detects | 0.848
Normal GOF Test on Detects Only
Shapiro Wilk Test Statistic | 0.804 | Shapiro Wilk GOF Test
5% Shapiro Wilk Critical Value | 0.788 | Detected Data appear Normal at 5% Significance Level
Lilliefors Test Statistic | 0.281 | Lilliefors GOF Test
5% Lilliefors Critical Value | 0.362 | Detected Data appear Normal at 5% Significance Level
Detected Data appear Normal at 5% Significance Level
Kaplan-Meier (KM) Statistics using Normal Critical Values and other Nonparametric UCLs
Mean | 0.0272 | Standard Error of Mean | 0.00842
SD | 0.0248 | 95% KM (BCA) UCL | 0.0428
95% KM (t) UCL | 0.0425 | 95% KM (Percentile Bootstrap) UCL | 0.0417
95% KM (z) UCL | 0.0411 | 95% KM Bootstrap t UCL | 0.0594
90% KM Chebyshev UCL | 0.0525 | 95% KM Chebyshev UCL | 0.0639
97.5% KM Chebyshev UCL | 0.0798 | 99% KM Chebyshev UCL | 0.111
Gamma GOF Tests on Detected Observations Only
A-D Test Statistic | 0.376 | Anderson-Darling GOF Test
5% A-D Critical Value | 0.706 | Detected data appear Gamma Distributed at 5% Significance Level
K-S Test Statistic | 0.224 | Kolmogrov-Smirnoff GOF
5% K-S Critical Value | 0.337 | Detected data appear Gamma Distributed at 5% Significance Level
Detected data appear Gamma Distributed at 5% Significance Level
Gamma Statistics on Detected Data Only
k hat (MLE) | 1.715 | k star (bias corrected MLE) | 0.969
Theta hat (MLE) | 0.0209 | Theta star (bias corrected MLE) | 0.0371
nu hat (MLE) | 20.58 | nu star (bias corrected) | 11.62
MLE Mean (bias corrected) | 0.0359 | MLE Sd (bias corrected) | 0.0365
Gamma Kaplan-Meier (KM) Statistics
k hat (KM) | 1.208 | nu hat (KM) | 26.57
Approximate Chi Square Value (26.57, α) | 15.82 | Adjusted Chi Square Value (26.57, β) | 14.48
95% Gamma Approximate KM-UCL (use when n>=50) | 0.0458 | 95% Gamma Adjusted KM-UCL (use when n<50) | 0.05
Gamma ROS Statistics using Imputed Non-Detects
GROS may not be used when data set has > 50% NDs with many tied observations at multiple DLs
GROS may not be used when kstar of detected data is small such as < 0.1
For such situations, GROS method tends to yield inflated values of UCLs and BTVs
For gamma distributed detected data, BTVs and UCLs may be computed using gamma distribution on KM estimates
Minimum | 0.0106 | Mean | 0.0268
Maximum | 0.0975 | Median | 0.0159
SD | 0.0259 | CV | 0.966
k hat (MLE) | 2.13 | k star (bias corrected MLE) | 1.61
Theta hat (MLE) | 0.0126 | Theta star (bias corrected MLE) | 0.0166
nu hat (MLE) | 46.87 | nu star (bias corrected) | 35.42
MLE Mean (bias corrected) | 0.0268 | MLE Sd (bias corrected) | 0.0211
|  | Adjusted Level of Significance (β) | 0.0278
Approximate Chi Square Value (35.42, α) | 22.8 | Adjusted Chi Square Value (35.42, β) | 21.16
95% Gamma Approximate UCL (use when n>=50) | 0.0416 | 95% Gamma Adjusted UCL (use when n<50) | 0.0448
Lognormal GOF Test on Detected Observations Only
Shapiro Wilk Test Statistic | 0.935 | Shapiro Wilk GOF Test
5% Shapiro Wilk Critical Value | 0.788 | Detected Data appear Lognormal at 5% Significance Level
Lilliefors Test Statistic | 0.191 | Lilliefors GOF Test
5% Lilliefors Critical Value | 0.362 | Detected Data appear Lognormal at 5% Significance Level
Detected Data appear Lognormal at 5% Significance Level
Lognormal ROS Statistics Using Imputed Non-Detects
Mean in Original Scale | 0.0272 | Mean in Log Scale | -3.846
SD in Original Scale | 0.0257 | SD in Log Scale | 0.642
95% t UCL (assumes normality of ROS data) | 0.0413 | 95% Percentile Bootstrap UCL | 0.0413
95% BCA Bootstrap UCL | 0.0487 | 95% Bootstrap t UCL | 0.0991
95% H-UCL (Log ROS) | 0.0426
UCLs using Lognormal Distribution and KM Estimates when Detected data are Lognormally Distributed
KM Mean (logged) | -3.871 | 95% H-UCL (KM -Log) | 0.0429
KM SD (logged) | 0.662 | 95% Critical H Value (KM-Log) | 2.407
KM Standard Error of Mean (logged) | 0.245
DL/2 Statistics
DL/2 Normal |  | DL/2 Log-Transformed
Mean in Original Scale | 0.0274 | Mean in Log Scale | -3.835
SD in Original Scale | 0.0256 | SD in Log Scale | 0.638
95% t UCL (Assumes normality) | 0.0414 | 95% H-Stat UCL | 0.0427
DL/2 is not a recommended method, provided for comparisons and historical reasons
Nonparametric Distribution Free UCL Statistics
Detected Data appear Normal Distributed at 5% Significance Level
Suggested UCL to Use
95% KM (t) UCL | 0.0425 | 95% KM (Percentile Bootstrap) UCL | 0.0417
Note: Suggestions regarding the selection of a 95% UCL are provided to help the user to select the most appropriate 95% UCL.
Recommendations are based upon data size, data distribution, and skewness.
These recommendations are based upon the results of the simulation studies summarized in Singh, Maichle, and Lee (2006).
However, simulations results will not cover all Real World data sets; for additional insight the user may want to consult a statistician.
Result (02-012;naphthalene)
General Statistics
Total Number of Observations | 11 | Number of Distinct Observations | 11
Number of Detects | 6 | Number of Non-Detects | 5
Number of Distinct Detects | 6 | Number of Distinct Non-Detects | 5
Minimum Detect | 0.0111 | Minimum Non-Detect | 0.0329
Maximum Detect | 0.213 | Maximum Non-Detect | 0.0365
Variance Detects | 0.0076 | Percent Non-Detects | 45.45%
Mean Detects | 0.0827 | SD Detects | 0.0872
Median Detects | 0.0403 | CV Detects | 1.053
Skewness Detects | 0.978 | Kurtosis Detects | -1.346
Mean of Logged Detects | -3.035 | SD of Logged Detects | 1.181
Normal GOF Test on Detects Only
Shapiro Wilk Test Statistic | 0.796 | Shapiro Wilk GOF Test
5% Shapiro Wilk Critical Value | 0.788 | Detected Data appear Normal at 5% Significance Level
Lilliefors Test Statistic | 0.336 | Lilliefors GOF Test
5% Lilliefors Critical Value | 0.362 | Detected Data appear Normal at 5% Significance Level
Detected Data appear Normal at 5% Significance Level
Kaplan-Meier (KM) Statistics using Normal Critical Values and other Nonparametric UCLs
Mean | 0.0522 | Standard Error of Mean | 0.0224
SD | 0.0677 | 95% KM (BCA) UCL | 0.095
95% KM (t) UCL | 0.0929 | 95% KM (Percentile Bootstrap) UCL | 0.0911
95% KM (z) UCL | 0.0891 | 95% KM Bootstrap t UCL | 0.227
90% KM Chebyshev UCL | 0.119 | 95% KM Chebyshev UCL | 0.15
97.5% KM Chebyshev UCL | 0.192 | 99% KM Chebyshev UCL | 0.275
Gamma GOF Tests on Detected Observations Only
A-D Test Statistic | 0.423 | Anderson-Darling GOF Test
5% A-D Critical Value | 0.714 | Detected data appear Gamma Distributed at 5% Significance Level
K-S Test Statistic | 0.26 | Kolmogrov-Smirnoff GOF
5% K-S Critical Value | 0.34 | Detected data appear Gamma Distributed at 5% Significance Level
Detected data appear Gamma Distributed at 5% Significance Level
Gamma Statistics on Detected Data Only
k hat (MLE) | 1.056 | k star (bias corrected MLE) | 0.639
Theta hat (MLE) | 0.0784 | Theta star (bias corrected MLE) | 0.129
nu hat (MLE) | 12.67 | nu star (bias corrected) | 7.669
MLE Mean (bias corrected) | 0.0827 | MLE Sd (bias corrected) | 0.103
Gamma Kaplan-Meier (KM) Statistics
k hat (KM) | 0.594 | nu hat (KM) | 13.08
Approximate Chi Square Value (13.08, α) | 5.943 | Adjusted Chi Square Value (13.08, β) | 5.18
95% Gamma Approximate KM-UCL (use when n>=50) | 0.115 | 95% Gamma Adjusted KM-UCL (use when n<50) | 0.132
Gamma ROS Statistics using Imputed Non-Detects
GROS may not be used when data set has > 50% NDs with many tied observations at multiple DLs
GROS may not be used when kstar of detected data is small such as < 0.1
For such situations, GROS method tends to yield inflated values of UCLs and BTVs
For gamma distributed detected data, BTVs and UCLs may be computed using gamma distribution on KM estimates
Minimum | 0.01 | Mean | 0.0497
Maximum | 0.213 | Median | 0.0111
SD | 0.0724 | CV | 1.457
k hat (MLE) | 0.796 | k star (bias corrected MLE) | 0.639
Theta hat (MLE) | 0.0624 | Theta star (bias corrected MLE) | 0.0777
nu hat (MLE) | 17.5 | nu star (bias corrected) | 14.06
MLE Mean (bias corrected) | 0.0497 | MLE Sd (bias corrected) | 0.0621
|  | Adjusted Level of Significance (β) | 0.0278
Approximate Chi Square Value (14.06, α) | 6.613 | Adjusted Chi Square Value (14.06, β) | 5.801
95% Gamma Approximate UCL (use when n>=50) | 0.106 | 95% Gamma Adjusted UCL (use when n<50) | 0.12
Lognormal GOF Test on Detected Observations Only
Shapiro Wilk Test Statistic | 0.926 | Shapiro Wilk GOF Test
5% Shapiro Wilk Critical Value | 0.788 | Detected Data appear Lognormal at 5% Significance Level
Lilliefors Test Statistic | 0.194 | Lilliefors GOF Test
5% Lilliefors Critical Value | 0.362 | Detected Data appear Lognormal at 5% Significance Level
Detected Data appear Lognormal at 5% Significance Level
Lognormal ROS Statistics Using Imputed Non-Detects
Mean in Original Scale | 0.0515 | Mean in Log Scale | -3.593
SD in Original Scale | 0.0713 | SD in Log Scale | 1.054
95% t UCL (assumes normality of ROS data) | 0.0905 | 95% Percentile Bootstrap UCL | 0.0868
95% BCA Bootstrap UCL | 0.099 | 95% Bootstrap t UCL | 0.265
95% H-UCL (Log ROS) | 0.135
UCLs using Lognormal Distribution and KM Estimates when Detected data are Lognormally Distributed
KM Mean (logged) | -3.57 | 95% H-UCL (KM -Log) | 0.123
KM SD (logged) | 1.009 | 95% Critical H Value (KM-Log) | 3.015
KM Standard Error of Mean (logged) | 0.352
DL/2 Statistics
DL/2 Normal |  | DL/2 Log-Transformed
Mean in Original Scale | 0.053 | Mean in Log Scale | -3.502
SD in Original Scale | 0.0705 | SD in Log Scale | 0.992
95% t UCL (Assumes normality) | 0.0915 | 95% H-Stat UCL | 0.126
DL/2 is not a recommended method, provided for comparisons and historical reasons
Nonparametric Distribution Free UCL Statistics
Detected Data appear Normal Distributed at 5% Significance Level
Suggested UCL to Use
95% KM (t) UCL | 0.0929 | 95% KM (Percentile Bootstrap) UCL | 0.0911
Note: Suggestions regarding the selection of a 95% UCL are provided to help the user to select the most appropriate 95% UCL.
Recommendations are based upon data size, data distribution, and skewness.
These recommendations are based upon the results of the simulation studies summarized in Singh, Maichle, and Lee (2006).
However, simulations results will not cover all Real World data sets; for additional insight the user may want to consult a statistician.
Result (02-012;phenanthrene)
General Statistics
Total Number of Observations | 11 | Number of Distinct Observations | 11
|  | Number of Missing Observations | 0
Minimum | 0.015 | Mean | 0.229
Maximum | 0.977 | Median | 0.177
SD | 0.269 | Std. Error of Mean | 0.081
Coefficient of Variation | 1.174 | Skewness | 2.509
Normal GOF Test
Shapiro Wilk Test Statistic | 0.689 | Shapiro Wilk GOF Test
5% Shapiro Wilk Critical Value | 0.85 | Data Not Normal at 5% Significance Level
Lilliefors Test Statistic | 0.343 | Lilliefors GOF Test
5% Lilliefors Critical Value | 0.267 | Data Not Normal at 5% Significance Level
Data Not Normal at 5% Significance Level
Assuming Normal Distribution
95% Normal UCL |  | 95% UCLs (Adjusted for Skewness)
95% Student's-t UCL | 0.376 | 95% Adjusted-CLT UCL (Chen-1995) | 0.428
|  | 95% Modified-t UCL (Johnson-1978) | 0.386
Gamma GOF Test
A-D Test Statistic | 0.364 | Anderson-Darling Gamma GOF Test
5% A-D Critical Value | 0.75 | Detected data appear Gamma Distributed at 5% Significance Level
K-S Test Statistic | 0.222 | Kolmogrov-Smirnoff Gamma GOF Test
5% K-S Critical Value | 0.262 | Detected data appear Gamma Distributed at 5% Significance Level
Detected data appear Gamma Distributed at 5% Significance Level
Gamma Statistics
k hat (MLE) | 1.106 | k star (bias corrected MLE) | 0.865
Theta hat (MLE) | 0.207 | Theta star (bias corrected MLE) | 0.265
nu hat (MLE) | 24.34 | nu star (bias corrected) | 19.04
MLE Mean (bias corrected) | 0.229 | MLE Sd (bias corrected) | 0.246
|  | Approximate Chi Square Value (0.05) | 10.14
Adjusted Level of Significance | 0.0278 | Adjusted Chi Square Value | 9.104
Assuming Gamma Distribution
95% Approximate Gamma UCL (use when n>=50) | 0.43 | 95% Adjusted Gamma UCL (use when n<50) | 0.479
Lognormal GOF Test
Shapiro Wilk Test Statistic | 0.963 | Shapiro Wilk Lognormal GOF Test
5% Shapiro Wilk Critical Value | 0.85 | Data appear Lognormal at 5% Significance Level
Lilliefors Test Statistic | 0.192 | Lilliefors Lognormal GOF Test
5% Lilliefors Critical Value | 0.267 | Data appear Lognormal at 5% Significance Level
Data appear Lognormal at 5% Significance Level
Lognormal Statistics
Minimum of Logged Data | -4.2 | Mean of logged Data | -1.99
Maximum of Logged Data | -0.0233 | SD of logged Data | 1.124
Assuming Lognormal Distribution
95% H-UCL | 0.813 | 90% Chebyshev (MVUE) UCL | 0.494
95% Chebyshev (MVUE) UCL | 0.61 | 97.5% Chebyshev (MVUE) UCL | 0.771
99% Chebyshev (MVUE) UCL | 1.089
Nonparametric Distribution Free UCL Statistics
Data appear to follow a Discernible Distribution at 5% Significance Level
Nonparametric Distribution Free UCLs
95% CLT UCL | 0.362 | 95% Jackknife UCL | 0.376
95% Standard Bootstrap UCL | 0.355 | 95% Bootstrap-t UCL | 0.618
95% Hall's Bootstrap UCL | 1.02 | 95% Percentile Bootstrap UCL | 0.37
95% BCA Bootstrap UCL | 0.439
90% Chebyshev(Mean, Sd) UCL | 0.472 | 95% Chebyshev(Mean, Sd) UCL | 0.582
97.5% Chebyshev(Mean, Sd) UCL | 0.735 | 99% Chebyshev(Mean, Sd) UCL | 1.035
Suggested UCL to Use
95% Adjusted Gamma UCL | 0.479
Note: Suggestions regarding the selection of a 95% UCL are provided to help the user to select the most appropriate 95% UCL.
These recommendations are based upon the results of the simulation studies summarized in Singh, Singh, and Iaci (2002)
and Singh and Singh (2003). However, simulations results will not cover all Real World data sets.
For additional insight the user may want to consult a statistician.
Result (02-012;pyrene)
General Statistics
Total Number of Observations | 11 | Number of Distinct Observations | 11
|  | Number of Missing Observations | 0
Minimum | 0.0387 | Mean | 0.375
Maximum | 0.968 | Median | 0.292
SD | 0.278 | Std. Error of Mean | 0.0837
Coefficient of Variation | 0.74 | Skewness | 1.012
Normal GOF Test
Shapiro Wilk Test Statistic | 0.926 | Shapiro Wilk GOF Test
5% Shapiro Wilk Critical Value | 0.85 | Data appear Normal at 5% Significance Level
Lilliefors Test Statistic | 0.178 | Lilliefors GOF Test
5% Lilliefors Critical Value | 0.267 | Data appear Normal at 5% Significance Level
Data appear Normal at 5% Significance Level
Assuming Normal Distribution
95% Normal UCL |  | 95% UCLs (Adjusted for Skewness)
95% Student's-t UCL | 0.527 | 95% Adjusted-CLT UCL (Chen-1995) | 0.54
|  | 95% Modified-t UCL (Johnson-1978) | 0.531
Gamma GOF Test
A-D Test Statistic | 0.121 | Anderson-Darling Gamma GOF Test
5% A-D Critical Value | 0.74 | Detected data appear Gamma Distributed at 5% Significance Level
K-S Test Statistic | 0.0901 | Kolmogrov-Smirnoff Gamma GOF Test
5% K-S Critical Value | 0.259 | Detected data appear Gamma Distributed at 5% Significance Level
Detected data appear Gamma Distributed at 5% Significance Level
Gamma Statistics
k hat (MLE) | 1.782 | k star (bias corrected MLE) | 1.357
Theta hat (MLE) | 0.211 | Theta star (bias corrected MLE) | 0.277
nu hat (MLE) | 39.21 | nu star (bias corrected) | 29.85
MLE Mean (bias corrected) | 0.375 | MLE Sd (bias corrected) | 0.322
|  | Approximate Chi Square Value (0.05) | 18.37
Adjusted Level of Significance | 0.0278 | Adjusted Chi Square Value | 16.92
Assuming Gamma Distribution
95% Approximate Gamma UCL (use when n>=50)) | 0.61 | 95% Adjusted Gamma UCL (use when n<50) | 0.662
Lognormal GOF Test
Shapiro Wilk Test Statistic | 0.955 | Shapiro Wilk Lognormal GOF Test
5% Shapiro Wilk Critical Value | 0.85 | Data appear Lognormal at 5% Significance Level
Lilliefors Test Statistic | 0.138 | Lilliefors Lognormal GOF Test
5% Lilliefors Critical Value | 0.267 | Data appear Lognormal at 5% Significance Level
Data appear Lognormal at 5% Significance Level
Lognormal Statistics
Minimum of Logged Data | -3.252 | Mean of logged Data | -1.286
Maximum of Logged Data | -0.0325 | SD of logged Data | 0.913
Assuming Lognormal Distribution
95% H-UCL | 0.951 | 90% Chebyshev (MVUE) UCL | 0.747
95% Chebyshev (MVUE) UCL | 0.904 | 97.5% Chebyshev (MVUE) UCL | 1.123
99% Chebyshev (MVUE) UCL | 1.552
Nonparametric Distribution Free UCL Statistics
Data appear to follow a Discernible Distribution at 5% Significance Level
Nonparametric Distribution Free UCLs
95% CLT UCL | 0.513 | 95% Jackknife UCL | 0.527
95% Standard Bootstrap UCL | 0.511 | 95% Bootstrap-t UCL | 0.589
95% Hall's Bootstrap UCL | 0.575 | 95% Percentile Bootstrap UCL | 0.516
95% BCA Bootstrap UCL | 0.539
90% Chebyshev(Mean, Sd) UCL | 0.627 | 95% Chebyshev(Mean, Sd) UCL | 0.74
97.5% Chebyshev(Mean, Sd) UCL | 0.898 | 99% Chebyshev(Mean, Sd) UCL | 1.208
Suggested UCL to Use
95% Student's-t UCL | 0.527
Note: Suggestions regarding the selection of a 95% UCL are provided to help the user to select the most appropriate 95% UCL.
These recommendations are based upon the results of the simulation studies summarized in Singh, Singh, and Iaci (2002)
and Singh and Singh (2003). However, simulations results will not cover all Real World data sets.
For additional insight the user may want to consult a statistician.
Result (02-012;selenium)
General Statistics
Total Number of Observations | 11 | Number of Distinct Observations | 10
|  | Number of Missing Observations | 0
Minimum | 0.708 | Mean | 1.258
Maximum | 2.33 | Median | 1.13
SD | 0.517 | Std. Error of Mean | 0.156
Coefficient of Variation | 0.411 | Skewness | 1.306
Normal GOF Test
Shapiro Wilk Test Statistic | 0.841 | Shapiro Wilk GOF Test
5% Shapiro Wilk Critical Value | 0.85 | Data Not Normal at 5% Significance Level
Lilliefors Test Statistic | 0.264 | Lilliefors GOF Test
5% Lilliefors Critical Value | 0.267 | Data appear Normal at 5% Significance Level
Data appear Approximate Normal at 5% Significance Level
Assuming Normal Distribution
95% Normal UCL |  | 95% UCLs (Adjusted for Skewness)
95% Student's-t UCL | 1.54 | 95% Adjusted-CLT UCL (Chen-1995) | 1.58
|  | 95% Modified-t UCL (Johnson-1978) | 1.551
Gamma GOF Test
A-D Test Statistic | 0.519 | Anderson-Darling Gamma GOF Test
5% A-D Critical Value | 0.73 | Detected data appear Gamma Distributed at 5% Significance Level
K-S Test Statistic | 0.221 | Kolmogrov-Smirnoff Gamma GOF Test
5% K-S Critical Value | 0.256 | Detected data appear Gamma Distributed at 5% Significance Level
Detected data appear Gamma Distributed at 5% Significance Level
Gamma Statistics
k hat (MLE) | 7.64 | k star (bias corrected MLE) | 5.617
Theta hat (MLE) | 0.165 | Theta star (bias corrected MLE) | 0.224
nu hat (MLE) | 168.1 | nu star (bias corrected) | 123.6
MLE Mean (bias corrected) | 1.258 | MLE Sd (bias corrected) | 0.531
|  | Approximate Chi Square Value (0.05) | 98.91
Adjusted Level of Significance | 0.0278 | Adjusted Chi Square Value | 95.31
Assuming Gamma Distribution
95% Approximate Gamma UCL (use when n>=50)) | 1.571 | 95% Adjusted Gamma UCL (use when n<50) | 1.631
Lognormal GOF Test
Shapiro Wilk Test Statistic | 0.926 | Shapiro Wilk Lognormal GOF Test
5% Shapiro Wilk Critical Value | 0.85 | Data appear Lognormal at 5% Significance Level
Lilliefors Test Statistic | 0.197 | Lilliefors Lognormal GOF Test
5% Lilliefors Critical Value | 0.267 | Data appear Lognormal at 5% Significance Level
Data appear Lognormal at 5% Significance Level
Lognormal Statistics
Minimum of Logged Data | -0.345 | Mean of logged Data | 0.162
Maximum of Logged Data | 0.846 | SD of logged Data | 0.372
Assuming Lognormal Distribution
95% H-UCL | 1.6 | 90% Chebyshev (MVUE) UCL | 1.679
95% Chebyshev (MVUE) UCL | 1.872 | 97.5% Chebyshev (MVUE) UCL | 2.141
99% Chebyshev (MVUE) UCL | 2.668
Nonparametric Distribution Free UCL Statistics
Data appear to follow a Discernible Distribution at 5% Significance Level
Nonparametric Distribution Free UCLs
95% CLT UCL | 1.514 | 95% Jackknife UCL | 1.54
95% Standard Bootstrap UCL | 1.502 | 95% Bootstrap-t UCL | 1.809
95% Hall's Bootstrap UCL | 3.259 | 95% Percentile Bootstrap UCL | 1.515
95% BCA Bootstrap UCL | 1.587
90% Chebyshev(Mean, Sd) UCL | 1.726 | 95% Chebyshev(Mean, Sd) UCL | 1.938
97.5% Chebyshev(Mean, Sd) UCL | 2.232 | 99% Chebyshev(Mean, Sd) UCL | 2.81
Suggested UCL to Use
95% Student's-t UCL | 1.54
Note: Suggestions regarding the selection of a 95% UCL are provided to help the user to select the most appropriate 95% UCL.
These recommendations are based upon the results of the simulation studies summarized in Singh, Singh, and Iaci (2002)
and Singh and Singh (2003). However, simulations results will not cover all Real World data sets.
For additional insight the user may want to consult a statistician.
Result (02-012;total petroleum hydrocarbons diesel range organics)
General Statistics
Total Number of Observations | 11 | Number of Distinct Observations | 11
Number of Detects | 10 | Number of Non-Detects | 1
Number of Distinct Detects | 10 | Number of Distinct Non-Detects | 1
Minimum Detect | 4.91 | Minimum Non-Detect | 36.4
Maximum Detect | 128 | Maximum Non-Detect | 36.4
Variance Detects | 1462 | Percent Non-Detects | 9.091%
Mean Detects | 33.62 | SD Detects | 38.24
Median Detects | 17.85 | CV Detects | 1.137
Skewness Detects | 2.127 | Kurtosis Detects | 4.17
Mean of Logged Detects | 3.097 | SD of Logged Detects | 0.91
Normal GOF Test on Detects Only
Shapiro Wilk Test Statistic | 0.668 | Shapiro Wilk GOF Test
5% Shapiro Wilk Critical Value | 0.842 | Detected Data Not Normal at 5% Significance Level
Lilliefors Test Statistic | 0.372 | Lilliefors GOF Test
5% Lilliefors Critical Value | 0.28 | Detected Data Not Normal at 5% Significance Level
Detected Data Not Normal at 5% Significance Level
Kaplan-Meier (KM) Statistics using Normal Critical Values and other Nonparametric UCLs
Mean | 32.08 | Standard Error of Mean | 11.13
SD | 34.98 | 95% KM (BCA) UCL | 51.51
95% KM (t) UCL | 52.26 | 95% KM (Percentile Bootstrap) UCL | 51.28
95% KM (z) UCL | 50.39 | 95% KM Bootstrap t UCL | 129.2
90% KM Chebyshev UCL | 65.48 | 95% KM Chebyshev UCL | 80.61
97.5% KM Chebyshev UCL | 101.6 | 99% KM Chebyshev UCL | 142.8
Gamma GOF Tests on Detected Observations Only
A-D Test Statistic | 0.936 | Anderson-Darling GOF Test
5% A-D Critical Value | 0.742 | Detected Data Not Gamma Distributed at 5% Significance Level
K-S Test Statistic | 0.294 | Kolmogrov-Smirnoff GOF
5% K-S Critical Value | 0.272 | Detected Data Not Gamma Distributed at 5% Significance Level
Detected Data Not Gamma Distributed at 5% Significance Level
Gamma Statistics on Detected Data Only
k hat (MLE) | 1.338 | k star (bias corrected MLE) | 1.003
Theta hat (MLE) | 25.13 | Theta star (bias corrected MLE) | 33.52
nu hat (MLE) | 26.76 | nu star (bias corrected) | 20.06
MLE Mean (bias corrected) | 33.62 | MLE Sd (bias corrected) | 33.57
Gamma Kaplan-Meier (KM) Statistics
k hat (KM) | 0.841 | nu hat (KM) | 18.51
Approximate Chi Square Value (18.51, α) | 9.76 | Adjusted Chi Square Value (18.51, β) | 8.742
95% Gamma Approximate KM-UCL (use when n>=50) | 60.84 | 95% Gamma Adjusted KM-UCL (use when n<50) | 67.93
Gamma ROS Statistics using Imputed Non-Detects
GROS may not be used when data set has > 50% NDs with many tied observations at multiple DLs
GROS may not be used when kstar of detected data is small such as < 0.1
For such situations, GROS method tends to yield inflated values of UCLs and BTVs
For gamma distributed detected data, BTVs and UCLs may be computed using gamma distribution on KM estimates
Minimum | 4.91 | Mean | 32.06
Maximum | 128 | Median | 17.3
SD | 36.65 | CV | 1.143
k hat (MLE) | 1.401 | k star (bias corrected MLE) | 1.079
Theta hat (MLE) | 22.89 | Theta star (bias corrected MLE) | 29.7
nu hat (MLE) | 30.82 | nu star (bias corrected) | 23.75
MLE Mean (bias corrected) | 32.06 | MLE Sd (bias corrected) | 30.86
|  | Adjusted Level of Significance (β) | 0.0278
Approximate Chi Square Value (23.75, α) | 13.66 | Adjusted Chi Square Value (23.75, β) | 12.43
95% Gamma Approximate UCL (use when n>=50) | 55.75 | 95% Gamma Adjusted UCL (use when n<50) | 61.28
Lognormal GOF Test on Detected Observations Only
Shapiro Wilk Test Statistic | 0.899 | Shapiro Wilk GOF Test
5% Shapiro Wilk Critical Value | 0.842 | Detected Data appear Lognormal at 5% Significance Level
Lilliefors Test Statistic | 0.238 | Lilliefors GOF Test
5% Lilliefors Critical Value | 0.28 | Detected Data appear Lognormal at 5% Significance Level
Detected Data appear Lognormal at 5% Significance Level
Lognormal ROS Statistics Using Imputed Non-Detects
Mean in Original Scale | 32.11 | Mean in Log Scale | 3.073
SD in Original Scale | 36.63 | SD in Log Scale | 0.867
95% t UCL (assumes normality of ROS data) | 52.12 | 95% Percentile Bootstrap UCL | 51.2
95% BCA Bootstrap UCL | 58.15 | 95% Bootstrap t UCL | 144
95% H-UCL (Log ROS) | 66.88
UCLs using Lognormal Distribution and KM Estimates when Detected data are Lognormally Distributed
KM Mean (logged) | 3.063 | 95% H-UCL (KM -Log) | 62.72
KM SD (logged) | 0.842 | 95% Critical H Value (KM-Log) | 2.706
KM Standard Error of Mean (logged) | 0.272
DL/2 Statistics
DL/2 Normal |  | DL/2 Log-Transformed
Mean in Original Scale | 32.22 | Mean in Log Scale | 3.079
SD in Original Scale | 36.58 | SD in Log Scale | 0.865
95% t UCL (Assumes normality) | 52.21 | 95% H-Stat UCL | 67.06
DL/2 is not a recommended method, provided for comparisons and historical reasons
Nonparametric Distribution Free UCL Statistics
Detected Data appear Lognormal Distributed at 5% Significance Level
Suggested UCL to Use
95% KM (Chebyshev) UCL | 80.61
Note: Suggestions regarding the selection of a 95% UCL are provided to help the user to select the most appropriate 95% UCL.
Recommendations are based upon data size, data distribution, and skewness.
These recommendations are based upon the results of the simulation studies summarized in Singh, Maichle, and Lee (2006).
However, simulations results will not cover all Real World data sets; for additional insight the user may want to consult a statistician.
Result (02-012;zinc)
General Statistics
Total Number of Observations | 11 | Number of Distinct Observations | 11
|  | Number of Missing Observations | 0
Minimum | 33.7 | Mean | 94.98
Maximum | 560 | Median | 45.9
SD | 154.6 | Std. Error of Mean | 46.63
Coefficient of Variation | 1.628 | Skewness | 3.284
Normal GOF Test
Shapiro Wilk Test Statistic | 0.412 | Shapiro Wilk GOF Test
5% Shapiro Wilk Critical Value | 0.85 | Data Not Normal at 5% Significance Level
Lilliefors Test Statistic | 0.474 | Lilliefors GOF Test
5% Lilliefors Critical Value | 0.267 | Data Not Normal at 5% Significance Level
Data Not Normal at 5% Significance Level
Assuming Normal Distribution
95% Normal UCL |  | 95% UCLs (Adjusted for Skewness)
95% Student's-t UCL | 179.5 | 95% Adjusted-CLT UCL (Chen-1995) | 221
|  | 95% Modified-t UCL (Johnson-1978) | 187.2
Gamma GOF Test
A-D Test Statistic | 2.318 | Anderson-Darling Gamma GOF Test
5% A-D Critical Value | 0.748 | Data Not Gamma Distributed at 5% Significance Level
K-S Test Statistic | 0.411 | Kolmogrov-Smirnoff Gamma GOF Test
5% K-S Critical Value | 0.261 | Data Not Gamma Distributed at 5% Significance Level
Data Not Gamma Distributed at 5% Significance Level
Gamma Statistics
k hat (MLE) | 1.193 | k star (bias corrected MLE) | 0.929
Theta hat (MLE) | 79.58 | Theta star (bias corrected MLE) | 102.3
nu hat (MLE) | 26.26 | nu star (bias corrected) | 20.43
MLE Mean (bias corrected) | 94.98 | MLE Sd (bias corrected) | 98.57
|  | Approximate Chi Square Value (0.05) | 11.17
Adjusted Level of Significance | 0.0278 | Adjusted Chi Square Value | 10.07
Assuming Gamma Distribution
95% Approximate Gamma UCL (use when n>=50)) | 173.7 | 95% Adjusted Gamma UCL (use when n<50) | 192.7
Lognormal GOF Test
Shapiro Wilk Test Statistic | 0.628 | Shapiro Wilk Lognormal GOF Test
5% Shapiro Wilk Critical Value | 0.85 | Data Not Lognormal at 5% Significance Level
Lilliefors Test Statistic | 0.324 | Lilliefors Lognormal GOF Test
5% Lilliefors Critical Value | 0.267 | Data Not Lognormal at 5% Significance Level
Data Not Lognormal at 5% Significance Level
Lognormal Statistics
Minimum of Logged Data | 3.517 | Mean of logged Data | 4.079
Maximum of Logged Data | 6.328 | SD of logged Data | 0.78
Assuming Lognormal Distribution
95% H-UCL | 152.1 | 90% Chebyshev (MVUE) UCL | 134.5
95% Chebyshev (MVUE) UCL | 160.4 | 97.5% Chebyshev (MVUE) UCL | 196.2
99% Chebyshev (MVUE) UCL | 266.6
Nonparametric Distribution Free UCL Statistics
Data do not follow a Discernible Distribution (0.05)
Nonparametric Distribution Free UCLs
95% CLT UCL | 171.7 | 95% Jackknife UCL | 179.5
95% Standard Bootstrap UCL | 167.8 | 95% Bootstrap-t UCL | 932.5
95% Hall's Bootstrap UCL | 575.5 | 95% Percentile Bootstrap UCL | 187.3
95% BCA Bootstrap UCL | 234.1
90% Chebyshev(Mean, Sd) UCL | 234.9 | 95% Chebyshev(Mean, Sd) UCL | 298.2
97.5% Chebyshev(Mean, Sd) UCL | 386.2 | 99% Chebyshev(Mean, Sd) UCL | 558.9
Suggested UCL to Use
95% Chebyshev (Mean, Sd) UCL | 298.2
Note: Suggestions regarding the selection of a 95% UCL are provided to help the user to select the most appropriate 95% UCL.
These recommendations are based upon the results of the simulation studies summarized in Singh, Singh, and Iaci (2002)
and Singh and Singh (2003). However, simulations results will not cover all Real World data sets.
For additional insight the user may want to consult a statistician.
Result (02-014;aroclor-1260)
General Statistics
Total Number of Observations | 9 | Number of Distinct Observations | 9
|  | Number of Missing Observations | 0
Minimum | 0.553 | Mean | 197.7
Maximum | 1520 | Median | 11.8
SD | 499.5 | Std. Error of Mean | 166.5
Coefficient of Variation | 2.527 | Skewness | 2.921
Note: Sample size is small (e.g., <10), if data are collected using ISM approach, you should use
guidance provided in ITRC Tech Reg Guide on ISM (ITRC, 2012) to compute statistics of interest.
For example, you may want to use Chebyshev UCL to estimate EPC (ITRC, 2012).
Chebyshev UCL can be computed using the Nonparametric and All UCL Options of ProUCL 5.0
Normal GOF Test
Shapiro Wilk Test Statistic | 0.462 | Shapiro Wilk GOF Test
5% Shapiro Wilk Critical Value | 0.829 | Data Not Normal at 5% Significance Level
Lilliefors Test Statistic | 0.411 | Lilliefors GOF Test
5% Lilliefors Critical Value | 0.295 | Data Not Normal at 5% Significance Level
Data Not Normal at 5% Significance Level
Assuming Normal Distribution
95% Normal UCL |  | 95% UCLs (Adjusted for Skewness)
95% Student's-t UCL | 507.3 | 95% Adjusted-CLT UCL (Chen-1995) | 644.8
|  | 95% Modified-t UCL (Johnson-1978) | 534.3
Gamma GOF Test
A-D Test Statistic | 0.969 | Anderson-Darling Gamma GOF Test
5% A-D Critical Value | 0.817 | Data Not Gamma Distributed at 5% Significance Level
K-S Test Statistic | 0.328 | Kolmogrov-Smirnoff Gamma GOF Test
5% K-S Critical Value | 0.303 | Data Not Gamma Distributed at 5% Significance Level
Data Not Gamma Distributed at 5% Significance Level
Gamma Statistics
k hat (MLE) | 0.276 | k star (bias corrected MLE) | 0.258
Theta hat (MLE) | 717.5 | Theta star (bias corrected MLE) | 766.9
nu hat (MLE) | 4.959 | nu star (bias corrected) | 4.64
MLE Mean (bias corrected) | 197.7 | MLE Sd (bias corrected) | 389.4
|  | Approximate Chi Square Value (0.05) | 0.989
Adjusted Level of Significance | 0.0231 | Adjusted Chi Square Value | 0.685
Assuming Gamma Distribution
95% Approximate Gamma UCL (use when n>=50)) | 926.9 | 95% Adjusted Gamma UCL (use when n<50) | 1338
Lognormal GOF Test
Shapiro Wilk Test Statistic | 0.948 | Shapiro Wilk Lognormal GOF Test
5% Shapiro Wilk Critical Value | 0.829 | Data appear Lognormal at 5% Significance Level
Lilliefors Test Statistic | 0.188 | Lilliefors Lognormal GOF Test
5% Lilliefors Critical Value | 0.295 | Data appear Lognormal at 5% Significance Level
Data appear Lognormal at 5% Significance Level
Lognormal Statistics
Minimum of Logged Data | -0.592 | Mean of logged Data | 2.749
Maximum of Logged Data | 7.326 | SD of logged Data | 2.366
Assuming Lognormal Distribution
95% H-UCL | 67942 | 90% Chebyshev (MVUE) UCL | 405.1
95% Chebyshev (MVUE) UCL | 532.2 | 97.5% Chebyshev (MVUE) UCL | 708.6
99% Chebyshev (MVUE) UCL | 1055
Nonparametric Distribution Free UCL Statistics
Data appear to follow a Discernible Distribution at 5% Significance Level
Nonparametric Distribution Free UCLs
95% CLT UCL | 471.5 | 95% Jackknife UCL | 507.3
95% Standard Bootstrap UCL | 458.5 | 95% Bootstrap-t UCL | 11140
95% Hall's Bootstrap UCL | 5593 | 95% Percentile Bootstrap UCL | 514.2
95% BCA Bootstrap UCL | 700.5
90% Chebyshev(Mean, Sd) UCL | 697.2 | 95% Chebyshev(Mean, Sd) UCL | 923.4
97.5% Chebyshev(Mean, Sd) UCL | 1237 | 99% Chebyshev(Mean, Sd) UCL | 1854
Suggested UCL to Use
99% Chebyshev (Mean, Sd) UCL | 1854
Recommended UCL exceeds the maximum observation
Note: Suggestions regarding the selection of a 95% UCL are provided to help the user to select the most appropriate 95% UCL.
These recommendations are based upon the results of the simulation studies summarized in Singh, Singh, and Iaci (2002)
and Singh and Singh (2003). However, simulations results will not cover all Real World data sets.
For additional insight the user may want to consult a statistician.
Result (26-001;arsenic)
General Statistics
Total Number of Observations | 19 | Number of Distinct Observations | 18
Number of Detects | 18 | Number of Non-Detects | 1
Number of Distinct Detects | 17 | Number of Distinct Non-Detects | 1
Minimum Detect | 1.3 | Minimum Non-Detect | 2.13
Maximum Detect | 3.85 | Maximum Non-Detect | 2.13
Variance Detects | 0.566 | Percent Non-Detects | 5.263%
Mean Detects | 2.449 | SD Detects | 0.752
Median Detects | 2.4 | CV Detects | 0.307
Skewness Detects | 0.275 | Kurtosis Detects | -1.053
Mean of Logged Detects | 0.85 | SD of Logged Detects | 0.316
Normal GOF Test on Detects Only
Shapiro Wilk Test Statistic | 0.948 | Shapiro Wilk GOF Test
5% Shapiro Wilk Critical Value | 0.897 | Detected Data appear Normal at 5% Significance Level
Lilliefors Test Statistic | 0.179 | Lilliefors GOF Test
5% Lilliefors Critical Value | 0.209 | Detected Data appear Normal at 5% Significance Level
Detected Data appear Normal at 5% Significance Level
Kaplan-Meier (KM) Statistics using Normal Critical Values and other Nonparametric UCLs
Mean | 2.414 | Standard Error of Mean | 0.173
SD | 0.729 | 95% KM (BCA) UCL | 2.701
95% KM (t) UCL | 2.714 | 95% KM (Percentile Bootstrap) UCL | 2.693
95% KM (z) UCL | 2.698 | 95% KM Bootstrap t UCL | 2.735
90% KM Chebyshev UCL | 2.932 | 95% KM Chebyshev UCL | 3.167
97.5% KM Chebyshev UCL | 3.493 | 99% KM Chebyshev UCL | 4.132
Gamma GOF Tests on Detected Observations Only
A-D Test Statistic | 0.402 | Anderson-Darling GOF Test
5% A-D Critical Value | 0.739 | Detected data appear Gamma Distributed at 5% Significance Level
K-S Test Statistic | 0.166 | Kolmogrov-Smirnoff GOF
5% K-S Critical Value | 0.203 | Detected data appear Gamma Distributed at 5% Significance Level
Detected data appear Gamma Distributed at 5% Significance Level
Gamma Statistics on Detected Data Only
k hat (MLE) | 11.02 | k star (bias corrected MLE) | 9.222
Theta hat (MLE) | 0.222 | Theta star (bias corrected MLE) | 0.266
nu hat (MLE) | 396.8 | nu star (bias corrected) | 332
MLE Mean (bias corrected) | 2.449 | MLE Sd (bias corrected) | 0.806
Gamma Kaplan-Meier (KM) Statistics
k hat (KM) | 10.98 | nu hat (KM) | 417.1
Approximate Chi Square Value (417.14, α) | 370.8 | Adjusted Chi Square Value (417.14, β) | 367
95% Gamma Approximate KM-UCL (use when n>=50) | 2.716 | 95% Gamma Adjusted KM-UCL (use when n<50) | 2.744
Gamma ROS Statistics using Imputed Non-Detects
GROS may not be used when data set has > 50% NDs with many tied observations at multiple DLs
GROS may not be used when kstar of detected data is small such as < 0.1
For such situations, GROS method tends to yield inflated values of UCLs and BTVs
For gamma distributed detected data, BTVs and UCLs may be computed using gamma distribution on KM estimates
Minimum | 1.3 | Mean | 2.419
Maximum | 3.85 | Median | 2.1
SD | 0.743 | CV | 0.307
k hat (MLE) | 11.21 | k star (bias corrected MLE) | 9.472
Theta hat (MLE) | 0.216 | Theta star (bias corrected MLE) | 0.255
nu hat (MLE) | 425.8 | nu star (bias corrected) | 359.9
MLE Mean (bias corrected) | 2.419 | MLE Sd (bias corrected) | 0.786
|  | Adjusted Level of Significance (β) | 0.0369
Approximate Chi Square Value (359.93, α) | 317 | Adjusted Chi Square Value (359.93, β) | 313.4
95% Gamma Approximate UCL (use when n>=50) | 2.746 | 95% Gamma Adjusted UCL (use when n<50) | 2.777
Lognormal GOF Test on Detected Observations Only
Shapiro Wilk Test Statistic | 0.955 | Shapiro Wilk GOF Test
5% Shapiro Wilk Critical Value | 0.897 | Detected Data appear Lognormal at 5% Significance Level
Lilliefors Test Statistic | 0.175 | Lilliefors GOF Test
5% Lilliefors Critical Value | 0.209 | Detected Data appear Lognormal at 5% Significance Level
Detected Data appear Lognormal at 5% Significance Level
Lognormal ROS Statistics Using Imputed Non-Detects
Mean in Original Scale | 2.418 | Mean in Log Scale | 0.837
SD in Original Scale | 0.744 | SD in Log Scale | 0.311
95% t UCL (assumes normality of ROS data) | 2.714 | 95% Percentile Bootstrap UCL | 2.691
95% BCA Bootstrap UCL | 2.697 | 95% Bootstrap t UCL | 2.743
95% H-UCL (Log ROS) | 2.778
UCLs using Lognormal Distribution and KM Estimates when Detected data are Lognormally Distributed
KM Mean (logged) | 0.835 | 95% H-UCL (KM -Log) | 2.762
KM SD (logged) | 0.307 | 95% Critical H Value (KM-Log) | 1.85
KM Standard Error of Mean (logged) | 0.0729
DL/2 Statistics
DL/2 Normal |  | DL/2 Log-Transformed
Mean in Original Scale | 2.376 | Mean in Log Scale | 0.808
SD in Original Scale | 0.797 | SD in Log Scale | 0.356
95% t UCL (Assumes normality) | 2.693 | 95% H-Stat UCL | 2.8
DL/2 is not a recommended method, provided for comparisons and historical reasons
Nonparametric Distribution Free UCL Statistics
Detected Data appear Normal Distributed at 5% Significance Level
Suggested UCL to Use
95% KM (t) UCL | 2.714 | 95% KM (Percentile Bootstrap) UCL | 2.693
Note: Suggestions regarding the selection of a 95% UCL are provided to help the user to select the most appropriate 95% UCL.
Recommendations are based upon data size, data distribution, and skewness.
These recommendations are based upon the results of the simulation studies summarized in Singh, Maichle, and Lee (2006).
However, simulations results will not cover all Real World data sets; for additional insight the user may want to consult a statistician.
Result (26-001;calcium)
General Statistics
Total Number of Observations | 19 | Number of Distinct Observations | 19
|  | Number of Missing Observations | 0
Minimum | 1950 | Mean | 6487
Maximum | 15100 | Median | 5330
SD | 4045 | Std. Error of Mean | 928.1
Coefficient of Variation | 0.624 | Skewness | 0.744
Normal GOF Test
Shapiro Wilk Test Statistic | 0.913 | Shapiro Wilk GOF Test
5% Shapiro Wilk Critical Value | 0.901 | Data appear Normal at 5% Significance Level
Lilliefors Test Statistic | 0.139 | Lilliefors GOF Test
5% Lilliefors Critical Value | 0.203 | Data appear Normal at 5% Significance Level
Data appear Normal at 5% Significance Level
Assuming Normal Distribution
95% Normal UCL |  | 95% UCLs (Adjusted for Skewness)
95% Student's-t UCL | 8097 | 95% Adjusted-CLT UCL (Chen-1995) | 8183
|  | 95% Modified-t UCL (Johnson-1978) | 8123
Gamma GOF Test
A-D Test Statistic | 0.352 | Anderson-Darling Gamma GOF Test
5% A-D Critical Value | 0.749 | Detected data appear Gamma Distributed at 5% Significance Level
K-S Test Statistic | 0.14 | Kolmogrov-Smirnoff Gamma GOF Test
5% K-S Critical Value | 0.2 | Detected data appear Gamma Distributed at 5% Significance Level
Detected data appear Gamma Distributed at 5% Significance Level
Gamma Statistics
k hat (MLE) | 2.663 | k star (bias corrected MLE) | 2.278
Theta hat (MLE) | 2436 | Theta star (bias corrected MLE) | 2848
nu hat (MLE) | 101.2 | nu star (bias corrected) | 86.55
MLE Mean (bias corrected) | 6487 | MLE Sd (bias corrected) | 4299
|  | Approximate Chi Square Value (0.05) | 66.1
Adjusted Level of Significance | 0.0369 | Adjusted Chi Square Value | 64.54
Assuming Gamma Distribution
95% Approximate Gamma UCL (use when n>=50)) | 8494 | 95% Adjusted Gamma UCL (use when n<50) | 8699
Lognormal GOF Test
Shapiro Wilk Test Statistic | 0.935 | Shapiro Wilk Lognormal GOF Test
5% Shapiro Wilk Critical Value | 0.901 | Data appear Lognormal at 5% Significance Level
Lilliefors Test Statistic | 0.142 | Lilliefors Lognormal GOF Test
5% Lilliefors Critical Value | 0.203 | Data appear Lognormal at 5% Significance Level
Data appear Lognormal at 5% Significance Level
Lognormal Statistics
Minimum of Logged Data | 7.576 | Mean of logged Data | 8.578
Maximum of Logged Data | 9.622 | SD of logged Data | 0.67
Assuming Lognormal Distribution
95% H-UCL | 9392 | 90% Chebyshev (MVUE) UCL | 9763
95% Chebyshev (MVUE) UCL | 11215 | 97.5% Chebyshev (MVUE) UCL | 13230
99% Chebyshev (MVUE) UCL | 17188
Nonparametric Distribution Free UCL Statistics
Data appear to follow a Discernible Distribution at 5% Significance Level
Nonparametric Distribution Free UCLs
95% CLT UCL | 8014 | 95% Jackknife UCL | 8097
95% Standard Bootstrap UCL | 7946 | 95% Bootstrap-t UCL | 8337
95% Hall's Bootstrap UCL | 8032 | 95% Percentile Bootstrap UCL | 7956
95% BCA Bootstrap UCL | 8192
90% Chebyshev(Mean, Sd) UCL | 9272 | 95% Chebyshev(Mean, Sd) UCL | 10533
97.5% Chebyshev(Mean, Sd) UCL | 12283 | 99% Chebyshev(Mean, Sd) UCL | 15721
Suggested UCL to Use
95% Student's-t UCL | 8097
Note: Suggestions regarding the selection of a 95% UCL are provided to help the user to select the most appropriate 95% UCL.
These recommendations are based upon the results of the simulation studies summarized in Singh, Singh, and Iaci (2002)
and Singh and Singh (2003). However, simulations results will not cover all Real World data sets.
For additional insight the user may want to consult a statistician.
Result (26-001;cesium-137)
General Statistics
Total Number of Observations | 19 | Number of Distinct Observations | 19
Number of Detects | 11 | Number of Non-Detects | 8
Number of Distinct Detects | 11 | Number of Distinct Non-Detects | 8
Minimum Detect | 0.112 | Minimum Non-Detect | -0.0137
Maximum Detect | 0.828 | Maximum Non-Detect | 0.0888
Variance Detects | 0.0386 | Percent Non-Detects | 42.11%
Mean Detects | 0.307 | SD Detects | 0.196
Median Detects | 0.243 | CV Detects | 0.64
Skewness Detects | 2.055 | Kurtosis Detects | 5.248
Normal GOF Test on Detects Only
Shapiro Wilk Test Statistic | 0.779 | Shapiro Wilk GOF Test
5% Shapiro Wilk Critical Value | 0.85 | Detected Data Not Normal at 5% Significance Level
Lilliefors Test Statistic | 0.271 | Lilliefors GOF Test
5% Lilliefors Critical Value | 0.267 | Detected Data Not Normal at 5% Significance Level
Detected Data Not Normal at 5% Significance Level
Kaplan-Meier (KM) Statistics using Normal Critical Values and other Nonparametric UCLs
Mean | 0.172 | Standard Error of Mean | 0.0512
SD | 0.213 | 95% KM (BCA) UCL | 0.268
95% KM (t) UCL | 0.261 | 95% KM (Percentile Bootstrap) UCL | 0.264
95% KM (z) UCL | 0.256 | 95% KM Bootstrap t UCL | 0.284
90% KM Chebyshev UCL | 0.325 | 95% KM Chebyshev UCL | 0.395
97.5% KM Chebyshev UCL | 0.492 | 99% KM Chebyshev UCL | 0.681
Gamma GOF Tests on Detected Observations Only
A-D Test Statistic | 0.427 | Anderson-Darling GOF Test
5% A-D Critical Value | 0.733 | Detected data appear Gamma Distributed at 5% Significance Level
K-S Test Statistic | 0.192 | Kolmogrov-Smirnoff GOF
5% K-S Critical Value | 0.257 | Detected data appear Gamma Distributed at 5% Significance Level
Detected data appear Gamma Distributed at 5% Significance Level
Gamma Statistics on Detected Data Only
k hat (MLE) | 3.577 | k star (bias corrected MLE) | 2.662
Theta hat (MLE) | 0.0857 | Theta star (bias corrected MLE) | 0.115
nu hat (MLE) | 78.7 | nu star (bias corrected) | 58.57
MLE Mean (bias corrected) | 0.307 | MLE Sd (bias corrected) | 0.188
Gamma Kaplan-Meier (KM) Statistics
k hat (KM) | 0.651 | nu hat (KM) | 24.74
|  | Adjusted Level of Significance (β) | 0.0369
Approximate Chi Square Value (24.74, α) | 14.41 | Adjusted Chi Square Value (24.74, β) | 13.73
95% Gamma Approximate KM-UCL (use when n>=50) | 0.295 | 95% Gamma Adjusted KM-UCL (use when n<50) | 0.31
DL/2 Statistics
Mean in Original Scale | 0.186 | SD in Original Scale | 0.207
95% t UCL (Assumes normality) | 0.268
DL/2 is not a recommended method, provided for comparisons and historical reasons
Nonparametric Distribution Free UCL Statistics
Detected Data appear Gamma Distributed at 5% Significance Level
Suggested UCL to Use
95% KM (t) UCL | 0.261 | 95% GROS Adjusted Gamma UCL | N/A
95% Adjusted Gamma KM-UCL | 0.31
Note: Suggestions regarding the selection of a 95% UCL are provided to help the user to select the most appropriate 95% UCL.
Recommendations are based upon data size, data distribution, and skewness.
These recommendations are based upon the results of the simulation studies summarized in Singh, Maichle, and Lee (2006).
However, simulations results will not cover all Real World data sets; for additional insight the user may want to consult a statistician.
Result (26-001;nitrate)
General Statistics
Total Number of Observations | 19 | Number of Distinct Observations | 17
Number of Detects | 18 | Number of Non-Detects | 1
Number of Distinct Detects | 16 | Number of Distinct Non-Detects | 1
Minimum Detect | 1.04 | Minimum Non-Detect | 1.05
Maximum Detect | 7.3 | Maximum Non-Detect | 1.05
Variance Detects | 2.49 | Percent Non-Detects | 5.263%
Mean Detects | 2.406 | SD Detects | 1.578
Median Detects | 1.805 | CV Detects | 0.656
Skewness Detects | 1.913 | Kurtosis Detects | 4.573
Mean of Logged Detects | 0.718 | SD of Logged Detects | 0.558
Normal GOF Test on Detects Only
Shapiro Wilk Test Statistic | 0.792 | Shapiro Wilk GOF Test
5% Shapiro Wilk Critical Value | 0.897 | Detected Data Not Normal at 5% Significance Level
Lilliefors Test Statistic | 0.193 | Lilliefors GOF Test
5% Lilliefors Critical Value | 0.202 | Detected Data appear Normal at 5% Significance Level
Detected Data appear Approximate Normal at 5% Significance Level
Kaplan-Meier (KM) Statistics using Normal Critical Values and other Nonparametric UCLs
KM Mean | 2.334 | KM Standard Error of Mean | 0.36
KM SD | 1.524 | 95% KM (BCA) UCL | 2.994
95% KM (t) UCL | 2.957 | 95% KM (Percentile Bootstrap) UCL | 2.931
95% KM (z) UCL | 2.925 | 95% KM Bootstrap t UCL | 3.256
90% KM Chebyshev UCL | 3.413 | 95% KM Chebyshev UCL | 3.901
97.5% KM Chebyshev UCL | 4.58 | 99% KM Chebyshev UCL | 5.912
Gamma GOF Tests on Detected Observations Only
A-D Test Statistic | 0.669 | Anderson-Darling GOF Test
5% A-D Critical Value | 0.745 | Detected data appear Gamma Distributed at 5% Significance Level
K-S Test Statistic | 0.188 | Kolmogorov-Smirnov GOF
5% K-S Critical Value | 0.205 | Detected data appear Gamma Distributed at 5% Significance Level
Detected data appear Gamma Distributed at 5% Significance Level
Gamma Statistics on Detected Data Only
k hat (MLE) | 3.281 | k star (bias corrected MLE) | 2.771
Theta hat (MLE) | 0.733 | Theta star (bias corrected MLE) | 0.868
nu hat (MLE) | 118.1 | nu star (bias corrected) | 99.77
Mean (detects) | 2.406
Gamma ROS Statistics using Imputed Non-Detects
GROS may not be used when data set has > 50% NDs with many tied observations at multiple DLs
GROS may not be used when kstar of detects is small such as <1.0, especially when the sample size is small (e.g., <15-20)
For such situations, GROS method may yield incorrect values of UCLs and BTVs
This is especially true when the sample size is small.
For gamma distributed detected data, BTVs and UCLs may be computed using gamma distribution on KM estimates
Minimum | 0.14 | Mean | 2.286
Maximum | 7.3 | Median | 1.61
SD | 1.619 | CV | 0.708
k hat (MLE) | 2.147 | k star (bias corrected MLE) | 1.843
Theta hat (MLE) | 1.065 | Theta star (bias corrected MLE) | 1.24
nu hat (MLE) | 81.59 | nu star (bias corrected) | 70.04
Adjusted Level of Significance (β) | 0.0369
Approximate Chi Square Value (70.04, α) | 51.78 | Adjusted Chi Square Value (70.04, β) | 50.41
95% Gamma Approximate UCL (use when n>=50) | 3.093 | 95% Gamma Adjusted UCL (use when n<50) | 3.177
Estimates of Gamma Parameters using KM Estimates
Mean (KM) | 2.334 | SD (KM) | 1.524
Variance (KM) | 2.321 | SE of Mean (KM) | 0.36
k hat (KM) | 2.346 | k star (KM) | 2.011
nu hat (KM) | 89.15 | nu star (KM) | 76.41
theta hat (KM) | 0.995 | theta star (KM) | 1.161
80% gamma percentile (KM) | 3.492 | 90% gamma percentile (KM) | 4.533
95% gamma percentile (KM) | 5.526 | 99% gamma percentile (KM) | 7.728
Gamma Kaplan-Meier (KM) Statistics
Approximate Chi Square Value (76.41, α) | 57.28 | Adjusted Chi Square Value (76.41, β) | 55.83
95% Gamma Approximate KM-UCL (use when n>=50) | 3.113 | 95% Gamma Adjusted KM-UCL (use when n<50) | 3.194
Lognormal GOF Test on Detected Observations Only
Shapiro Wilk Test Statistic | 0.92 | Shapiro Wilk GOF Test
5% Shapiro Wilk Critical Value | 0.897 | Detected Data appear Lognormal at 5% Significance Level
Lilliefors Test Statistic | 0.167 | Lilliefors GOF Test
5% Lilliefors Critical Value | 0.202 | Detected Data appear Lognormal at 5% Significance Level
Detected Data appear Lognormal at 5% Significance Level
Lognormal ROS Statistics Using Imputed Non-Detects
Mean in Original Scale | 2.316 | Mean in Log Scale | 0.661
SD in Original Scale | 1.583 | SD in Log Scale | 0.595
95% t UCL (assumes normality of ROS data) | 2.946 | 95% Percentile Bootstrap UCL | 2.959
95% BCA Bootstrap UCL | 3.121 | 95% Bootstrap t UCL | 3.251
95% H-UCL (Log ROS) | 3.108
Statistics using KM estimates on Logged Data and Assuming Lognormal Distribution
KM Mean (logged) | 0.682 | KM Geo Mean | 1.978
KM SD (logged) | 0.549 | 95% Critical H Value (KM-Log) | 2.057
KM Standard Error of Mean (logged) | 0.13 | 95% H-UCL (KM -Log) | 3.001
KM SD (logged) | 0.549 | 95% Critical H Value (KM-Log) | 2.057
KM Standard Error of Mean (logged) | 0.13
DL/2 Statistics
DL/2 Normal |  | DL/2 Log-Transformed
Mean in Original Scale | 2.307 | Mean in Log Scale | 0.646
SD in Original Scale | 1.593 | SD in Log Scale | 0.626
95% t UCL (Assumes normality) | 2.94 | 95% H-Stat UCL | 3.181
DL/2 is not a recommended method, provided for comparisons and historical reasons
Nonparametric Distribution Free UCL Statistics
Detected Data appear Approximate Normal Distributed at 5% Significance Level
Suggested UCL to Use
95% KM (t) UCL | 2.957
When a data set follows an approximate (e.g., normal) distribution passing one of the GOF test
When applicable, it is suggested to use a UCL based upon a distribution (e.g., gamma) passing both GOF tests in ProUCL
Note: Suggestions regarding the selection of a 95% UCL are provided to help the user to select the most appropriate 95% UCL.
Recommendations are based upon data size, data distribution, and skewness.
These recommendations are based upon the results of the simulation studies summarized in Singh, Maichle, and Lee (2006).
However, simulations results will not cover all Real World data sets; for additional insight the user may want to consult a statistician.
Result (26-001;selenium)
General Statistics
Total Number of Observations | 19 | Number of Distinct Observations | 17
|  | Number of Missing Observations | 0
Minimum | 1.2 | Mean | 5.319
Maximum | 11.4 | Median | 4.83
SD | 3.667 | Std. Error of Mean | 0.841
Coefficient of Variation | 0.689 | Skewness | 0.421
Normal GOF Test
Shapiro Wilk Test Statistic | 0.883 | Shapiro Wilk GOF Test
5% Shapiro Wilk Critical Value | 0.901 | Data Not Normal at 5% Significance Level
Lilliefors Test Statistic | 0.2 | Lilliefors GOF Test
5% Lilliefors Critical Value | 0.203 | Data appear Normal at 5% Significance Level
Data appear Approximate Normal at 5% Significance Level
Assuming Normal Distribution
95% Normal UCL |  | 95% UCLs (Adjusted for Skewness)
95% Student's-t UCL | 6.778 | 95% Adjusted-CLT UCL (Chen-1995) | 6.79
|  | 95% Modified-t UCL (Johnson-1978) | 6.791
Gamma GOF Test
A-D Test Statistic | 0.751 | Anderson-Darling Gamma GOF Test
5% A-D Critical Value | 0.753 | Detected data appear Gamma Distributed at 5% Significance Level
K-S Test Statistic | 0.213 | Kolmogrov-Smirnoff Gamma GOF Test
5% K-S Critical Value | 0.201 | Data Not Gamma Distributed at 5% Significance Level
Detected data follow Appr. Gamma Distribution at 5% Significance Level
Gamma Statistics
k hat (MLE) | 1.919 | k star (bias corrected MLE) | 1.651
Theta hat (MLE) | 2.772 | Theta star (bias corrected MLE) | 3.222
nu hat (MLE) | 72.9 | nu star (bias corrected) | 62.73
MLE Mean (bias corrected) | 5.319 | MLE Sd (bias corrected) | 4.14
|  | Approximate Chi Square Value (0.05) | 45.51
Adjusted Level of Significance | 0.0369 | Adjusted Chi Square Value | 44.23
Assuming Gamma Distribution
95% Approximate Gamma UCL (use when n>=50)) | 7.331 | 95% Adjusted Gamma UCL (use when n<50) | 7.544
Lognormal GOF Test
Shapiro Wilk Test Statistic | 0.882 | Shapiro Wilk Lognormal GOF Test
5% Shapiro Wilk Critical Value | 0.901 | Data Not Lognormal at 5% Significance Level
Lilliefors Test Statistic | 0.204 | Lilliefors Lognormal GOF Test
5% Lilliefors Critical Value | 0.203 | Data Not Lognormal at 5% Significance Level
Data Not Lognormal at 5% Significance Level
Lognormal Statistics
Minimum of Logged Data | 0.182 | Mean of logged Data | 1.389
Maximum of Logged Data | 2.434 | SD of logged Data | 0.821
Assuming Lognormal Distribution
95% H-UCL | 8.886 | 90% Chebyshev (MVUE) UCL | 8.858
95% Chebyshev (MVUE) UCL | 10.38 | 97.5% Chebyshev (MVUE) UCL | 12.5
99% Chebyshev (MVUE) UCL | 16.66
Nonparametric Distribution Free UCL Statistics
Data appear to follow a Discernible Distribution at 5% Significance Level
Nonparametric Distribution Free UCLs
95% CLT UCL | 6.703 | 95% Jackknife UCL | 6.778
95% Standard Bootstrap UCL | 6.678 | 95% Bootstrap-t UCL | 6.743
95% Hall's Bootstrap UCL | 6.66 | 95% Percentile Bootstrap UCL | 6.655
95% BCA Bootstrap UCL | 6.8
90% Chebyshev(Mean, Sd) UCL | 7.843 | 95% Chebyshev(Mean, Sd) UCL | 8.986
97.5% Chebyshev(Mean, Sd) UCL | 10.57 | 99% Chebyshev(Mean, Sd) UCL | 13.69
Suggested UCL to Use
95% Student's-t UCL | 6.778
Note: Suggestions regarding the selection of a 95% UCL are provided to help the user to select the most appropriate 95% UCL.
These recommendations are based upon the results of the simulation studies summarized in Singh, Singh, and Iaci (2002)
and Singh and Singh (2003). However, simulations results will not cover all Real World data sets.
For additional insight the user may want to consult a statistician.
Result (26-001;toluene)
General Statistics
Total Number of Observations | 10 | Number of Distinct Observations | 9
Number of Detects | 6 | Number of Non-Detects | 4
Number of Distinct Detects | 6 | Number of Distinct Non-Detects | 3
Minimum Detect | 3.4000E-4 | Minimum Non-Detect | 0.00101
Maximum Detect | 0.0012 | Maximum Non-Detect | 0.00103
Variance Detects | 1.4206E-7 | Percent Non-Detects | 40%
Mean Detects | 7.5117E-4 | SD Detects | 3.7691E-4
Median Detects | 6.7950E-4 | CV Detects | 0.502
Skewness Detects | 0.316 | Kurtosis Detects | -2.224
Mean of Logged Detects | -7.307 | SD of Logged Detects | 0.532
Normal GOF Test on Detects Only
Shapiro Wilk Test Statistic | 0.877 | Shapiro Wilk GOF Test
5% Shapiro Wilk Critical Value | 0.788 | Detected Data appear Normal at 5% Significance Level
Lilliefors Test Statistic | 0.216 | Lilliefors GOF Test
5% Lilliefors Critical Value | 0.362 | Detected Data appear Normal at 5% Significance Level
Detected Data appear Normal at 5% Significance Level
Kaplan-Meier (KM) Statistics using Normal Critical Values and other Nonparametric UCLs
Mean | 6.6340E-4 | Standard Error of Mean | 1.2114E-4
SD | 3.0955E-4 | 95% KM (BCA) UCL | 8.6713E-4
95% KM (t) UCL | 8.8547E-4 | 95% KM (Percentile Bootstrap) UCL | 8.6713E-4
95% KM (z) UCL | 8.6266E-4 | 95% KM Bootstrap t UCL | 9.1173E-4
90% KM Chebyshev UCL | 0.00103 | 95% KM Chebyshev UCL | 0.00119
97.5% KM Chebyshev UCL | 0.00142 | 99% KM Chebyshev UCL | 0.00187
Gamma GOF Tests on Detected Observations Only
A-D Test Statistic | 0.366 | Anderson-Darling GOF Test
5% A-D Critical Value | 0.699 | Detected data appear Gamma Distributed at 5% Significance Level
K-S Test Statistic | 0.217 | Kolmogrov-Smirnoff GOF
5% K-S Critical Value | 0.333 | Detected data appear Gamma Distributed at 5% Significance Level
Detected data appear Gamma Distributed at 5% Significance Level
Gamma Statistics on Detected Data Only
k hat (MLE) | 4.564 | k star (bias corrected MLE) | 2.393
Theta hat (MLE) | 1.6460E-4 | Theta star (bias corrected MLE) | 3.1391E-4
nu hat (MLE) | 54.76 | nu star (bias corrected) | 28.72
MLE Mean (bias corrected) | 7.5117E-4 | MLE Sd (bias corrected) | 4.8559E-4
Gamma Kaplan-Meier (KM) Statistics
k hat (KM) | 4.593 | nu hat (KM) | 91.86
Approximate Chi Square Value (91.86, α) | 70.76 | Adjusted Chi Square Value (91.86, β) | 67.54
95% Gamma Approximate KM-UCL (use when n>=50) | 8.6124E-4 | 95% Gamma Adjusted KM-UCL (use when n<50) | 9.0219E-4
Gamma ROS Statistics using Imputed Non-Detects
GROS may not be used when data set has > 50% NDs with many tied observations at multiple DLs
GROS may not be used when kstar of detected data is small such as < 0.1
For such situations, GROS method tends to yield inflated values of UCLs and BTVs
For gamma distributed detected data, BTVs and UCLs may be computed using gamma distribution on KM estimates
Minimum | 3.4000E-4 | Mean | 0.00445
Maximum | 0.01 | Median | 0.00119
SD | 0.00478 | CV | 1.075
k hat (MLE) | 0.739 | k star (bias corrected MLE) | 0.584
Theta hat (MLE) | 0.00602 | Theta star (bias corrected MLE) | 0.00762
nu hat (MLE) | 14.78 | nu star (bias corrected) | 11.68
MLE Mean (bias corrected) | 0.00445 | MLE Sd (bias corrected) | 0.00582
|  | Adjusted Level of Significance (β) | 0.0267
Approximate Chi Square Value (11.68, α) | 5.016 | Adjusted Chi Square Value (11.68, β) | 4.282
95% Gamma Approximate UCL (use when n>=50) | 0.0104 | 95% Gamma Adjusted UCL (use when n<50) | 0.0121
Lognormal GOF Test on Detected Observations Only
Shapiro Wilk Test Statistic | 0.909 | Shapiro Wilk GOF Test
5% Shapiro Wilk Critical Value | 0.788 | Detected Data appear Lognormal at 5% Significance Level
Lilliefors Test Statistic | 0.189 | Lilliefors GOF Test
5% Lilliefors Critical Value | 0.362 | Detected Data appear Lognormal at 5% Significance Level
Detected Data appear Lognormal at 5% Significance Level
Lognormal ROS Statistics Using Imputed Non-Detects
Mean in Original Scale | 6.5558E-4 | Mean in Log Scale | -7.419
SD in Original Scale | 3.1039E-4 | SD in Log Scale | 0.432
95% t UCL (assumes normality of ROS data) | 8.3551E-4 | 95% Percentile Bootstrap UCL | 8.2620E-4
95% BCA Bootstrap UCL | 8.5392E-4 | 95% Bootstrap t UCL | 9.8905E-4
95% H-UCL (Log ROS) | 8.9409E-4
UCLs using Lognormal Distribution and KM Estimates when Detected data are Lognormally Distributed
KM Mean (logged) | -7.422 | 95% H-UCL (KM -Log) | 9.1522E-4
KM SD (logged) | 0.451 | 95% Critical H Value (KM-Log) | 2.154
KM Standard Error of Mean (logged) | 0.186
DL/2 Statistics
DL/2 Normal |  | DL/2 Log-Transformed
Mean in Original Scale | 6.5520E-4 | Mean in Log Scale | -7.416
SD in Original Scale | 3.0705E-4 | SD in Log Scale | 0.42
95% t UCL (Assumes normality) | 8.3319E-4 | 95% H-Stat UCL | 8.8368E-4
DL/2 is not a recommended method, provided for comparisons and historical reasons
Nonparametric Distribution Free UCL Statistics
Detected Data appear Normal Distributed at 5% Significance Level
Suggested UCL to Use
95% KM (t) UCL | 8.8547E-4 | 95% KM (Percentile Bootstrap) UCL | 8.6713E-4
Note: Suggestions regarding the selection of a 95% UCL are provided to help the user to select the most appropriate 95% UCL.
Recommendations are based upon data size, data distribution, and skewness.
These recommendations are based upon the results of the simulation studies summarized in Singh, Maichle, and Lee (2006).
However, simulations results will not cover all Real World data sets; for additional insight the user may want to consult a statistician.
Result (26-001;tritium)
General Statistics
Total Number of Observations | 12 | Number of Distinct Observations | 12
Number of Detects | 8 | Number of Non-Detects | 4
Number of Distinct Detects | 8 | Number of Distinct Non-Detects | 4
Minimum Detect | 0.00547 | Minimum Non-Detect | -0.0014
Maximum Detect | 0.443 | Maximum Non-Detect | 0.866
Variance Detects | 0.0221 | Percent Non-Detects | 33.33%
Mean Detects | 0.0768 | SD Detects | 0.149
Median Detects | 0.0263 | CV Detects | 1.937
Skewness Detects | 2.762 | Kurtosis Detects | 7.715
Normal GOF Test on Detects Only
Shapiro Wilk Test Statistic | 0.518 | Shapiro Wilk GOF Test
5% Shapiro Wilk Critical Value | 0.818 | Detected Data Not Normal at 5% Significance Level
Lilliefors Test Statistic | 0.45 | Lilliefors GOF Test
5% Lilliefors Critical Value | 0.313 | Detected Data Not Normal at 5% Significance Level
Detected Data Not Normal at 5% Significance Level
Kaplan-Meier (KM) Statistics using Normal Critical Values and other Nonparametric UCLs
Mean | 0.0555 | Standard Error of Mean | 0.0399
SD | 0.124 | 95% KM (BCA) UCL | 0.131
95% KM (t) UCL | 0.127 | 95% KM (Percentile Bootstrap) UCL | 0.127
95% KM (z) UCL | 0.121 | 95% KM Bootstrap t UCL | 0.428
90% KM Chebyshev UCL | 0.175 | 95% KM Chebyshev UCL | 0.229
97.5% KM Chebyshev UCL | 0.305 | 99% KM Chebyshev UCL | 0.452
Gamma GOF Tests on Detected Observations Only
A-D Test Statistic | 0.87 | Anderson-Darling GOF Test
5% A-D Critical Value | 0.755 | Detected Data Not Gamma Distributed at 5% Significance Level
K-S Test Statistic | 0.329 | Kolmogrov-Smirnoff GOF
5% K-S Critical Value | 0.307 | Detected Data Not Gamma Distributed at 5% Significance Level
Detected Data Not Gamma Distributed at 5% Significance Level
Gamma Statistics on Detected Data Only
k hat (MLE) | 0.607 | k star (bias corrected MLE) | 0.463
Theta hat (MLE) | 0.126 | Theta star (bias corrected MLE) | 0.166
nu hat (MLE) | 9.716 | nu star (bias corrected) | 7.406
MLE Mean (bias corrected) | 0.0768 | MLE Sd (bias corrected) | 0.113
Gamma Kaplan-Meier (KM) Statistics
k hat (KM) | 0.201 | nu hat (KM) | 4.826
|  | Adjusted Level of Significance (β) | 0.029
Approximate Chi Square Value (4.83, α) | 1.073 | Adjusted Chi Square Value (4.83, β) | 0.831
95% Gamma Approximate KM-UCL (use when n>=50) | 0.25 | 95% Gamma Adjusted KM-UCL (use when n<50) | 0.322
DL/2 Statistics
Mean in Original Scale | 0.0874 | SD in Original Scale | 0.165
95% t UCL (Assumes normality) | 0.173
DL/2 is not a recommended method, provided for comparisons and historical reasons
Nonparametric Distribution Free UCL Statistics
Data do not follow a Discernible Distribution at 5% Significance Level
Suggested UCL to Use
99% KM (Chebyshev) UCL | 0.452
Warning: Recommended UCL exceeds the maximum observation
Note: Suggestions regarding the selection of a 95% UCL are provided to help the user to select the most appropriate 95% UCL.
Recommendations are based upon data size, data distribution, and skewness.
These recommendations are based upon the results of the simulation studies summarized in Singh, Maichle, and Lee (2006).
However, simulations results will not cover all Real World data sets; for additional insight the user may want to consult a statistician.
Result (26-002(a);arsenic)
General Statistics
Total Number of Observations | 10 | Number of Distinct Observations | 9
|  | Number of Missing Observations | 0
Minimum | 1.4 | Mean | 3.303
Maximum | 8.34 | Median | 3.065
SD | 2.119 | Std. Error of Mean | 0.67
Coefficient of Variation | 0.642 | Skewness | 1.573
Normal GOF Test
Shapiro Wilk Test Statistic | 0.836 | Shapiro Wilk GOF Test
5% Shapiro Wilk Critical Value | 0.842 | Data Not Normal at 5% Significance Level
Lilliefors Test Statistic | 0.194 | Lilliefors GOF Test
5% Lilliefors Critical Value | 0.28 | Data appear Normal at 5% Significance Level
Data appear Approximate Normal at 5% Significance Level
Assuming Normal Distribution
95% Normal UCL |  | 95% UCLs (Adjusted for Skewness)
95% Student's-t UCL | 4.532 | 95% Adjusted-CLT UCL (Chen-1995) | 4.762
|  | 95% Modified-t UCL (Johnson-1978) | 4.587
Gamma GOF Test
A-D Test Statistic | 0.368 | Anderson-Darling Gamma GOF Test
5% A-D Critical Value | 0.732 | Detected data appear Gamma Distributed at 5% Significance Level
K-S Test Statistic | 0.16 | Kolmogrov-Smirnoff Gamma GOF Test
5% K-S Critical Value | 0.268 | Detected data appear Gamma Distributed at 5% Significance Level
Detected data appear Gamma Distributed at 5% Significance Level
Gamma Statistics
k hat (MLE) | 3.213 | k star (bias corrected MLE) | 2.315
Theta hat (MLE) | 1.028 | Theta star (bias corrected MLE) | 1.426
nu hat (MLE) | 64.25 | nu star (bias corrected) | 46.31
MLE Mean (bias corrected) | 3.303 | MLE Sd (bias corrected) | 2.171
|  | Approximate Chi Square Value (0.05) | 31.7
Adjusted Level of Significance | 0.0267 | Adjusted Chi Square Value | 29.61
Assuming Gamma Distribution
95% Approximate Gamma UCL (use when n>=50)) | 4.826 | 95% Adjusted Gamma UCL (use when n<50) | 5.166
Lognormal GOF Test
Shapiro Wilk Test Statistic | 0.924 | Shapiro Wilk Lognormal GOF Test
5% Shapiro Wilk Critical Value | 0.842 | Data appear Lognormal at 5% Significance Level
Lilliefors Test Statistic | 0.161 | Lilliefors Lognormal GOF Test
5% Lilliefors Critical Value | 0.28 | Data appear Lognormal at 5% Significance Level
Data appear Lognormal at 5% Significance Level
Lognormal Statistics
Minimum of Logged Data | 0.336 | Mean of logged Data | 1.031
Maximum of Logged Data | 2.121 | SD of logged Data | 0.595
Assuming Lognormal Distribution
95% H-UCL | 5.342 | 90% Chebyshev (MVUE) UCL | 5.176
95% Chebyshev (MVUE) UCL | 6.034 | 97.5% Chebyshev (MVUE) UCL | 7.226
99% Chebyshev (MVUE) UCL | 9.566
Nonparametric Distribution Free UCL Statistics
Data appear to follow a Discernible Distribution at 5% Significance Level
Nonparametric Distribution Free UCLs
95% CLT UCL | 4.405 | 95% Jackknife UCL | 4.532
95% Standard Bootstrap UCL | 4.36 | 95% Bootstrap-t UCL | 5.122
95% Hall's Bootstrap UCL | 8.937 | 95% Percentile Bootstrap UCL | 4.454
95% BCA Bootstrap UCL | 4.721
90% Chebyshev(Mean, Sd) UCL | 5.314 | 95% Chebyshev(Mean, Sd) UCL | 6.224
97.5% Chebyshev(Mean, Sd) UCL | 7.488 | 99% Chebyshev(Mean, Sd) UCL | 9.971
Suggested UCL to Use
95% Student's-t UCL | 4.532
Note: Suggestions regarding the selection of a 95% UCL are provided to help the user to select the most appropriate 95% UCL.
These recommendations are based upon the results of the simulation studies summarized in Singh, Singh, and Iaci (2002)
and Singh and Singh (2003). However, simulations results will not cover all Real World data sets.
For additional insight the user may want to consult a statistician.
Result (26-002(a);barium)
General Statistics
Total Number of Observations | 10 | Number of Distinct Observations | 10
|  | Number of Missing Observations | 0
Minimum | 31 | Mean | 70.27
Maximum | 122 | Median | 66.3
SD | 32.62 | Std. Error of Mean | 10.32
Coefficient of Variation | 0.464 | Skewness | 0.303
Normal GOF Test
Shapiro Wilk Test Statistic | 0.92 | Shapiro Wilk GOF Test
5% Shapiro Wilk Critical Value | 0.842 | Data appear Normal at 5% Significance Level
Lilliefors Test Statistic | 0.151 | Lilliefors GOF Test
5% Lilliefors Critical Value | 0.28 | Data appear Normal at 5% Significance Level
Data appear Normal at 5% Significance Level
Assuming Normal Distribution
95% Normal UCL |  | 95% UCLs (Adjusted for Skewness)
95% Student's-t UCL | 89.18 | 95% Adjusted-CLT UCL (Chen-1995) | 88.29
|  | 95% Modified-t UCL (Johnson-1978) | 89.34
Gamma GOF Test
A-D Test Statistic | 0.377 | Anderson-Darling Gamma GOF Test
5% A-D Critical Value | 0.729 | Detected data appear Gamma Distributed at 5% Significance Level
K-S Test Statistic | 0.174 | Kolmogrov-Smirnoff Gamma GOF Test
5% K-S Critical Value | 0.268 | Detected data appear Gamma Distributed at 5% Significance Level
Detected data appear Gamma Distributed at 5% Significance Level
Gamma Statistics
k hat (MLE) | 4.8 | k star (bias corrected MLE) | 3.427
Theta hat (MLE) | 14.64 | Theta star (bias corrected MLE) | 20.51
nu hat (MLE) | 96 | nu star (bias corrected) | 68.53
MLE Mean (bias corrected) | 70.27 | MLE Sd (bias corrected) | 37.96
|  | Approximate Chi Square Value (0.05) | 50.48
Adjusted Level of Significance | 0.0267 | Adjusted Chi Square Value | 47.8
Assuming Gamma Distribution
95% Approximate Gamma UCL (use when n>=50)) | 95.4 | 95% Adjusted Gamma UCL (use when n<50) | 100.8
Lognormal GOF Test
Shapiro Wilk Test Statistic | 0.908 | Shapiro Wilk Lognormal GOF Test
5% Shapiro Wilk Critical Value | 0.842 | Data appear Lognormal at 5% Significance Level
Lilliefors Test Statistic | 0.181 | Lilliefors Lognormal GOF Test
5% Lilliefors Critical Value | 0.28 | Data appear Lognormal at 5% Significance Level
Data appear Lognormal at 5% Significance Level
Lognormal Statistics
Minimum of Logged Data | 3.434 | Mean of logged Data | 4.145
Maximum of Logged Data | 4.804 | SD of logged Data | 0.505
Assuming Lognormal Distribution
95% H-UCL | 104.2 | 90% Chebyshev (MVUE) UCL | 105.1
95% Chebyshev (MVUE) UCL | 120.7 | 97.5% Chebyshev (MVUE) UCL | 142.4
99% Chebyshev (MVUE) UCL | 185
Nonparametric Distribution Free UCL Statistics
Data appear to follow a Discernible Distribution at 5% Significance Level
Nonparametric Distribution Free UCLs
95% CLT UCL | 87.24 | 95% Jackknife UCL | 89.18
95% Standard Bootstrap UCL | 86.13 | 95% Bootstrap-t UCL | 91.54
95% Hall's Bootstrap UCL | 86.89 | 95% Percentile Bootstrap UCL | 87.55
95% BCA Bootstrap UCL | 86.27
90% Chebyshev(Mean, Sd) UCL | 101.2 | 95% Chebyshev(Mean, Sd) UCL | 115.2
97.5% Chebyshev(Mean, Sd) UCL | 134.7 | 99% Chebyshev(Mean, Sd) UCL | 172.9
Suggested UCL to Use
95% Student's-t UCL | 89.18
Note: Suggestions regarding the selection of a 95% UCL are provided to help the user to select the most appropriate 95% UCL.
These recommendations are based upon the results of the simulation studies summarized in Singh, Singh, and Iaci (2002)
and Singh and Singh (2003). However, simulations results will not cover all Real World data sets.
For additional insight the user may want to consult a statistician.
Result (26-002(a);calcium)
General Statistics
Total Number of Observations | 10 | Number of Distinct Observations | 10
|  | Number of Missing Observations | 0
Minimum | 3230 | Mean | 13433
Maximum | 29600 | Median | 8720
SD | 10736 | Std. Error of Mean | 3395
Coefficient of Variation | 0.799 | Skewness | 0.634
Normal GOF Test
Shapiro Wilk Test Statistic | 0.821 | Shapiro Wilk GOF Test
5% Shapiro Wilk Critical Value | 0.842 | Data Not Normal at 5% Significance Level
Lilliefors Test Statistic | 0.23 | Lilliefors GOF Test
5% Lilliefors Critical Value | 0.28 | Data appear Normal at 5% Significance Level
Data appear Approximate Normal at 5% Significance Level
Assuming Normal Distribution
95% Normal UCL |  | 95% UCLs (Adjusted for Skewness)
95% Student's-t UCL | 19657 | 95% Adjusted-CLT UCL (Chen-1995) | 19745
|  | 95% Modified-t UCL (Johnson-1978) | 19770
Gamma GOF Test
A-D Test Statistic | 0.585 | Anderson-Darling Gamma GOF Test
5% A-D Critical Value | 0.738 | Detected data appear Gamma Distributed at 5% Significance Level
K-S Test Statistic | 0.195 | Kolmogrov-Smirnoff Gamma GOF Test
5% K-S Critical Value | 0.271 | Detected data appear Gamma Distributed at 5% Significance Level
Detected data appear Gamma Distributed at 5% Significance Level
Gamma Statistics
k hat (MLE) | 1.674 | k star (bias corrected MLE) | 1.238
Theta hat (MLE) | 8026 | Theta star (bias corrected MLE) | 10849
nu hat (MLE) | 33.47 | nu star (bias corrected) | 24.76
MLE Mean (bias corrected) | 13433 | MLE Sd (bias corrected) | 12072
|  | Approximate Chi Square Value (0.05) | 14.43
Adjusted Level of Significance | 0.0267 | Adjusted Chi Square Value | 13.08
Assuming Gamma Distribution
95% Approximate Gamma UCL (use when n>=50)) | 23051 | 95% Adjusted Gamma UCL (use when n<50) | 25435
Lognormal GOF Test
Shapiro Wilk Test Statistic | 0.885 | Shapiro Wilk Lognormal GOF Test
5% Shapiro Wilk Critical Value | 0.842 | Data appear Lognormal at 5% Significance Level
Lilliefors Test Statistic | 0.177 | Lilliefors Lognormal GOF Test
5% Lilliefors Critical Value | 0.28 | Data appear Lognormal at 5% Significance Level
Data appear Lognormal at 5% Significance Level
Lognormal Statistics
Minimum of Logged Data | 8.08 | Mean of logged Data | 9.178
Maximum of Logged Data | 10.3 | SD of logged Data | 0.876
Assuming Lognormal Distribution
95% H-UCL | 32731 | 90% Chebyshev (MVUE) UCL | 25270
95% Chebyshev (MVUE) UCL | 30583 | 97.5% Chebyshev (MVUE) UCL | 37958
99% Chebyshev (MVUE) UCL | 52444
Nonparametric Distribution Free UCL Statistics
Data appear to follow a Discernible Distribution at 5% Significance Level
Nonparametric Distribution Free UCLs
95% CLT UCL | 19018 | 95% Jackknife UCL | 19657
95% Standard Bootstrap UCL | 18720 | 95% Bootstrap-t UCL | 21285
95% Hall's Bootstrap UCL | 17858 | 95% Percentile Bootstrap UCL | 18668
95% BCA Bootstrap UCL | 19212
90% Chebyshev(Mean, Sd) UCL | 23618 | 95% Chebyshev(Mean, Sd) UCL | 28232
97.5% Chebyshev(Mean, Sd) UCL | 34636 | 99% Chebyshev(Mean, Sd) UCL | 47214
Suggested UCL to Use
95% Student's-t UCL | 19657
Note: Suggestions regarding the selection of a 95% UCL are provided to help the user to select the most appropriate 95% UCL.
These recommendations are based upon the results of the simulation studies summarized in Singh, Singh, and Iaci (2002)
and Singh and Singh (2003). However, simulations results will not cover all Real World data sets.
For additional insight the user may want to consult a statistician.
Result (26-002(a);chromium)
General Statistics
Total Number of Observations | 10 | Number of Distinct Observations | 10
Number of Detects | 9 | Number of Non-Detects | 1
Number of Distinct Detects | 9 | Number of Distinct Non-Detects | 1
Minimum Detect | 3.08 | Minimum Non-Detect | 4.4
Maximum Detect | 26.6 | Maximum Non-Detect | 4.4
Variance Detects | 51.28 | Percent Non-Detects | 10%
Mean Detects | 8.25 | SD Detects | 7.161
Median Detects | 5.91 | CV Detects | 0.868
Skewness Detects | 2.583 | Kurtosis Detects | 7.1
Mean of Logged Detects | 1.902 | SD of Logged Detects | 0.616
Normal GOF Test on Detects Only
Shapiro Wilk Test Statistic | 0.649 | Shapiro Wilk GOF Test
5% Shapiro Wilk Critical Value | 0.829 | Detected Data Not Normal at 5% Significance Level
Lilliefors Test Statistic | 0.303 | Lilliefors GOF Test
5% Lilliefors Critical Value | 0.295 | Detected Data Not Normal at 5% Significance Level
Detected Data Not Normal at 5% Significance Level
Kaplan-Meier (KM) Statistics using Normal Critical Values and other Nonparametric UCLs
Mean | 7.733 | Standard Error of Mean | 2.21
SD | 6.59 | 95% KM (BCA) UCL | 11.86
95% KM (t) UCL | 11.78 | 95% KM (Percentile Bootstrap) UCL | 11.81
95% KM (z) UCL | 11.37 | 95% KM Bootstrap t UCL | 20.36
90% KM Chebyshev UCL | 14.36 | 95% KM Chebyshev UCL | 17.37
97.5% KM Chebyshev UCL | 21.54 | 99% KM Chebyshev UCL | 29.73
Gamma GOF Tests on Detected Observations Only
A-D Test Statistic | 0.757 | Anderson-Darling GOF Test
5% A-D Critical Value | 0.728 | Detected Data Not Gamma Distributed at 5% Significance Level
K-S Test Statistic | 0.226 | Kolmogrov-Smirnoff GOF
5% K-S Critical Value | 0.282 | Detected data appear Gamma Distributed at 5% Significance Level
Detected data follow Appr. Gamma Distribution at 5% Significance Level
Gamma Statistics on Detected Data Only
k hat (MLE) | 2.551 | k star (bias corrected MLE) | 1.775
Theta hat (MLE) | 3.234 | Theta star (bias corrected MLE) | 4.648
nu hat (MLE) | 45.92 | nu star (bias corrected) | 31.95
MLE Mean (bias corrected) | 8.25 | MLE Sd (bias corrected) | 6.192
Gamma Kaplan-Meier (KM) Statistics
k hat (KM) | 1.377 | nu hat (KM) | 27.54
Approximate Chi Square Value (27.54, α) | 16.57 | Adjusted Chi Square Value (27.54, β) | 15.11
95% Gamma Approximate KM-UCL (use when n>=50) | 12.85 | 95% Gamma Adjusted KM-UCL (use when n<50) | 14.1
Gamma ROS Statistics using Imputed Non-Detects
GROS may not be used when data set has > 50% NDs with many tied observations at multiple DLs
GROS may not be used when kstar of detected data is small such as < 0.1
For such situations, GROS method tends to yield inflated values of UCLs and BTVs
For gamma distributed detected data, BTVs and UCLs may be computed using gamma distribution on KM estimates
Minimum | 0.01 | Mean | 7.426
Maximum | 26.6 | Median | 5.535
SD | 7.237 | CV | 0.975
k hat (MLE) | 0.789 | k star (bias corrected MLE) | 0.619
Theta hat (MLE) | 9.417 | Theta star (bias corrected MLE) | 12
nu hat (MLE) | 15.77 | nu star (bias corrected) | 12.37
MLE Mean (bias corrected) | 7.426 | MLE Sd (bias corrected) | 9.441
|  | Adjusted Level of Significance (β) | 0.0267
Approximate Chi Square Value (12.37, α) | 5.474 | Adjusted Chi Square Value (12.37, β) | 4.701
95% Gamma Approximate UCL (use when n>=50) | 16.79 | 95% Gamma Adjusted UCL (use when n<50) | 19.55
Lognormal GOF Test on Detected Observations Only
Shapiro Wilk Test Statistic | 0.889 | Shapiro Wilk GOF Test
5% Shapiro Wilk Critical Value | 0.829 | Detected Data appear Lognormal at 5% Significance Level
Lilliefors Test Statistic | 0.185 | Lilliefors GOF Test
5% Lilliefors Critical Value | 0.295 | Detected Data appear Lognormal at 5% Significance Level
Detected Data appear Lognormal at 5% Significance Level
Lognormal ROS Statistics Using Imputed Non-Detects
Mean in Original Scale | 7.671 | Mean in Log Scale | 1.801
SD in Original Scale | 6.995 | SD in Log Scale | 0.662
95% t UCL (assumes normality of ROS data) | 11.73 | 95% Percentile Bootstrap UCL | 11.86
95% BCA Bootstrap UCL | 13.93 | 95% Bootstrap t UCL | 19.4
95% H-UCL (Log ROS) | 12.99
UCLs using Lognormal Distribution and KM Estimates when Detected data are Lognormally Distributed
KM Mean (logged) | 1.824 | 95% H-UCL (KM -Log) | 11.88
KM SD (logged) | 0.598 | 95% Critical H Value (KM-Log) | 2.365
KM Standard Error of Mean (logged) | 0.201
DL/2 Statistics
DL/2 Normal |  | DL/2 Log-Transformed
Mean in Original Scale | 7.645 | Mean in Log Scale | 1.79
SD in Original Scale | 7.017 | SD in Log Scale | 0.679
95% t UCL (Assumes normality) | 11.71 | 95% H-Stat UCL | 13.28
DL/2 is not a recommended method, provided for comparisons and historical reasons
Nonparametric Distribution Free UCL Statistics
Detected Data appear Approximate Gamma Distributed at 5% Significance Level
Suggested UCL to Use
95% KM (Chebyshev) UCL | 17.37 | 95% GROS Adjusted Gamma UCL | 19.55
95% Adjusted Gamma KM-UCL | 14.1
Note: Suggestions regarding the selection of a 95% UCL are provided to help the user to select the most appropriate 95% UCL.
Recommendations are based upon data size, data distribution, and skewness.
These recommendations are based upon the results of the simulation studies summarized in Singh, Maichle, and Lee (2006).
However, simulations results will not cover all Real World data sets; for additional insight the user may want to consult a statistician.
Result (26-002(a);copper)
General Statistics
Total Number of Observations | 10 | Number of Distinct Observations | 10
|  | Number of Missing Observations | 0
Minimum | 1.94 | Mean | 5.777
Maximum | 13 | Median | 3.955
SD | 4.089 | Std. Error of Mean | 1.293
Coefficient of Variation | 0.708 | Skewness | 0.989
Normal GOF Test
Shapiro Wilk Test Statistic | 0.838 | Shapiro Wilk GOF Test
5% Shapiro Wilk Critical Value | 0.842 | Data Not Normal at 5% Significance Level
Lilliefors Test Statistic | 0.246 | Lilliefors GOF Test
5% Lilliefors Critical Value | 0.28 | Data appear Normal at 5% Significance Level
Data appear Approximate Normal at 5% Significance Level
Assuming Normal Distribution
95% Normal UCL |  | 95% UCLs (Adjusted for Skewness)
95% Student's-t UCL | 8.148 | 95% Adjusted-CLT UCL (Chen-1995) | 8.336
|  | 95% Modified-t UCL (Johnson-1978) | 8.215
Gamma GOF Test
A-D Test Statistic | 0.451 | Anderson-Darling Gamma GOF Test
5% A-D Critical Value | 0.734 | Detected data appear Gamma Distributed at 5% Significance Level
K-S Test Statistic | 0.196 | Kolmogrov-Smirnoff Gamma GOF Test
5% K-S Critical Value | 0.269 | Detected data appear Gamma Distributed at 5% Significance Level
Detected data appear Gamma Distributed at 5% Significance Level
Gamma Statistics
k hat (MLE) | 2.46 | k star (bias corrected MLE) | 1.789
Theta hat (MLE) | 2.348 | Theta star (bias corrected MLE) | 3.229
nu hat (MLE) | 49.21 | nu star (bias corrected) | 35.78
MLE Mean (bias corrected) | 5.777 | MLE Sd (bias corrected) | 4.319
|  | Approximate Chi Square Value (0.05) | 23.09
Adjusted Level of Significance | 0.0267 | Adjusted Chi Square Value | 21.33
Assuming Gamma Distribution
95% Approximate Gamma UCL (use when n>=50)) | 8.951 | 95% Adjusted Gamma UCL (use when n<50) | 9.688
Lognormal GOF Test
Shapiro Wilk Test Statistic | 0.925 | Shapiro Wilk Lognormal GOF Test
5% Shapiro Wilk Critical Value | 0.842 | Data appear Lognormal at 5% Significance Level
Lilliefors Test Statistic | 0.153 | Lilliefors Lognormal GOF Test
5% Lilliefors Critical Value | 0.28 | Data appear Lognormal at 5% Significance Level
Data appear Lognormal at 5% Significance Level
Lognormal Statistics
Minimum of Logged Data | 0.663 | Mean of logged Data | 1.537
Maximum of Logged Data | 2.565 | SD of logged Data | 0.688
Assuming Lognormal Distribution
95% H-UCL | 10.49 | 90% Chebyshev (MVUE) UCL | 9.593
95% Chebyshev (MVUE) UCL | 11.34 | 97.5% Chebyshev (MVUE) UCL | 13.77
99% Chebyshev (MVUE) UCL | 18.53
Nonparametric Distribution Free UCL Statistics
Data appear to follow a Discernible Distribution at 5% Significance Level
Nonparametric Distribution Free UCLs
95% CLT UCL | 7.904 | 95% Jackknife UCL | 8.148
95% Standard Bootstrap UCL | 7.829 | 95% Bootstrap-t UCL | 9.4
95% Hall's Bootstrap UCL | 8.236 | 95% Percentile Bootstrap UCL | 7.821
95% BCA Bootstrap UCL | 8.015
90% Chebyshev(Mean, Sd) UCL | 9.656 | 95% Chebyshev(Mean, Sd) UCL | 11.41
97.5% Chebyshev(Mean, Sd) UCL | 13.85 | 99% Chebyshev(Mean, Sd) UCL | 18.64
Suggested UCL to Use
95% Student's-t UCL | 8.148
Note: Suggestions regarding the selection of a 95% UCL are provided to help the user to select the most appropriate 95% UCL.
These recommendations are based upon the results of the simulation studies summarized in Singh, Singh, and Iaci (2002)
and Singh and Singh (2003). However, simulations results will not cover all Real World data sets.
For additional insight the user may want to consult a statistician.
Result (26-002(a);nickel)
General Statistics
Total Number of Observations | 10 | Number of Distinct Observations | 10
Number of Detects | 9 | Number of Non-Detects | 1
Number of Distinct Detects | 9 | Number of Distinct Non-Detects | 1
Minimum Detect | 4.53 | Minimum Non-Detect | 5.57
Maximum Detect | 13.8 | Maximum Non-Detect | 5.57
Variance Detects | 9.141 | Percent Non-Detects | 10%
Mean Detects | 7.758 | SD Detects | 3.023
Median Detects | 7.3 | CV Detects | 0.39
Skewness Detects | 1.168 | Kurtosis Detects | 0.94
Mean of Logged Detects | 1.987 | SD of Logged Detects | 0.365
Normal GOF Test on Detects Only
Shapiro Wilk Test Statistic | 0.86 | Shapiro Wilk GOF Test
5% Shapiro Wilk Critical Value | 0.829 | Detected Data appear Normal at 5% Significance Level
Lilliefors Test Statistic | 0.31 | Lilliefors GOF Test
5% Lilliefors Critical Value | 0.295 | Detected Data Not Normal at 5% Significance Level
Detected Data appear Approximate Normal at 5% Significance Level
Kaplan-Meier (KM) Statistics using Normal Critical Values and other Nonparametric UCLs
Mean | 7.439 | Standard Error of Mean | 0.962
SD | 2.868 | 95% KM (BCA) UCL | 9.005
95% KM (t) UCL | 9.203 | 95% KM (Percentile Bootstrap) UCL | 8.957
95% KM (z) UCL | 9.022 | 95% KM Bootstrap t UCL | 10.53
90% KM Chebyshev UCL | 10.33 | 95% KM Chebyshev UCL | 11.63
97.5% KM Chebyshev UCL | 13.45 | 99% KM Chebyshev UCL | 17.01
Gamma GOF Tests on Detected Observations Only
A-D Test Statistic | 0.48 | Anderson-Darling GOF Test
5% A-D Critical Value | 0.722 | Detected data appear Gamma Distributed at 5% Significance Level
K-S Test Statistic | 0.269 | Kolmogrov-Smirnoff GOF
5% K-S Critical Value | 0.279 | Detected data appear Gamma Distributed at 5% Significance Level
Detected data appear Gamma Distributed at 5% Significance Level
Gamma Statistics on Detected Data Only
k hat (MLE) | 8.317 | k star (bias corrected MLE) | 5.619
Theta hat (MLE) | 0.933 | Theta star (bias corrected MLE) | 1.381
nu hat (MLE) | 149.7 | nu star (bias corrected) | 101.1
MLE Mean (bias corrected) | 7.758 | MLE Sd (bias corrected) | 3.273
Gamma Kaplan-Meier (KM) Statistics
k hat (KM) | 6.726 | nu hat (KM) | 134.5
Approximate Chi Square Value (134.52, α) | 108.7 | Adjusted Chi Square Value (134.52, β) | 104.7
95% Gamma Approximate KM-UCL (use when n>=50) | 9.204 | 95% Gamma Adjusted KM-UCL (use when n<50) | 9.558
Gamma ROS Statistics using Imputed Non-Detects
GROS may not be used when data set has > 50% NDs with many tied observations at multiple DLs
GROS may not be used when kstar of detected data is small such as < 0.1
For such situations, GROS method tends to yield inflated values of UCLs and BTVs
For gamma distributed detected data, BTVs and UCLs may be computed using gamma distribution on KM estimates
Minimum | 4.085 | Mean | 7.391
Maximum | 13.8 | Median | 7.015
SD | 3.078 | CV | 0.416
k hat (MLE) | 7.223 | k star (bias corrected MLE) | 5.122
Theta hat (MLE) | 1.023 | Theta star (bias corrected MLE) | 1.443
nu hat (MLE) | 144.5 | nu star (bias corrected) | 102.4
MLE Mean (bias corrected) | 7.391 | MLE Sd (bias corrected) | 3.265
|  | Adjusted Level of Significance (β) | 0.0267
Approximate Chi Square Value (102.45, α) | 80.09 | Adjusted Chi Square Value (102.45, β) | 76.67
95% Gamma Approximate UCL (use when n>=50) | 9.453 | 95% Gamma Adjusted UCL (use when n<50) | 9.876
Lognormal GOF Test on Detected Observations Only
Shapiro Wilk Test Statistic | 0.917 | Shapiro Wilk GOF Test
5% Shapiro Wilk Critical Value | 0.829 | Detected Data appear Lognormal at 5% Significance Level
Lilliefors Test Statistic | 0.246 | Lilliefors GOF Test
5% Lilliefors Critical Value | 0.295 | Detected Data appear Lognormal at 5% Significance Level
Detected Data appear Lognormal at 5% Significance Level
Lognormal ROS Statistics Using Imputed Non-Detects
Mean in Original Scale | 7.434 | Mean in Log Scale | 1.939
SD in Original Scale | 3.029 | SD in Log Scale | 0.376
95% t UCL (assumes normality of ROS data) | 9.19 | 95% Percentile Bootstrap UCL | 9.055
95% BCA Bootstrap UCL | 9.4 | 95% Bootstrap t UCL | 10.56
95% H-UCL (Log ROS) | 9.662
UCLs using Lognormal Distribution and KM Estimates when Detected data are Lognormally Distributed
KM Mean (logged) | 1.941 | 95% H-UCL (KM -Log) | 9.439
KM SD (logged) | 0.355 | 95% Critical H Value (KM-Log) | 2.037
KM Standard Error of Mean (logged) | 0.119
DL/2 Statistics
DL/2 Normal |  | DL/2 Log-Transformed
Mean in Original Scale | 7.261 | Mean in Log Scale | 1.891
SD in Original Scale | 3.256 | SD in Log Scale | 0.459
95% t UCL (Assumes normality) | 9.148 | 95% H-Stat UCL | 10.26
DL/2 is not a recommended method, provided for comparisons and historical reasons
Nonparametric Distribution Free UCL Statistics
Detected Data appear Approximate Normal Distributed at 5% Significance Level
Suggested UCL to Use
95% KM (t) UCL | 9.203 | 95% KM (Percentile Bootstrap) UCL | 8.957
Note: Suggestions regarding the selection of a 95% UCL are provided to help the user to select the most appropriate 95% UCL.
Recommendations are based upon data size, data distribution, and skewness.
These recommendations are based upon the results of the simulation studies summarized in Singh, Maichle, and Lee (2006).
However, simulations results will not cover all Real World data sets; for additional insight the user may want to consult a statistician.
Result (26-002(a);selenium)
General Statistics
Total Number of Observations | 10 | Number of Distinct Observations | 10
Number of Detects | 8 | Number of Non-Detects | 2
Number of Distinct Detects | 8 | Number of Distinct Non-Detects | 2
Minimum Detect | 0.743 | Minimum Non-Detect | 1.01
Maximum Detect | 15.4 | Maximum Non-Detect | 1.02
Variance Detects | 25.42 | Percent Non-Detects | 20%
Mean Detects | 8.237 | SD Detects | 5.042
Median Detects | 8.71 | CV Detects | 0.612
Skewness Detects | -0.463 | Kurtosis Detects | -0.459
Mean of Logged Detects | 1.749 | SD of Logged Detects | 1.12
Normal GOF Test on Detects Only
Shapiro Wilk Test Statistic | 0.921 | Shapiro Wilk GOF Test
5% Shapiro Wilk Critical Value | 0.818 | Detected Data appear Normal at 5% Significance Level
Lilliefors Test Statistic | 0.242 | Lilliefors GOF Test
5% Lilliefors Critical Value | 0.313 | Detected Data appear Normal at 5% Significance Level
Detected Data appear Normal at 5% Significance Level
Kaplan-Meier (KM) Statistics using Normal Critical Values and other Nonparametric UCLs
Mean | 6.738 | Standard Error of Mean | 1.749
SD | 5.175 | 95% KM (BCA) UCL | 9.425
95% KM (t) UCL | 9.945 | 95% KM (Percentile Bootstrap) UCL | 9.4
95% KM (z) UCL | 9.615 | 95% KM Bootstrap t UCL | 9.873
90% KM Chebyshev UCL | 11.99 | 95% KM Chebyshev UCL | 14.36
97.5% KM Chebyshev UCL | 17.66 | 99% KM Chebyshev UCL | 24.14
Gamma GOF Tests on Detected Observations Only
A-D Test Statistic | 0.819 | Anderson-Darling GOF Test
5% A-D Critical Value | 0.728 | Detected Data Not Gamma Distributed at 5% Significance Level
K-S Test Statistic | 0.351 | Kolmogrov-Smirnoff GOF
5% K-S Critical Value | 0.299 | Detected Data Not Gamma Distributed at 5% Significance Level
Detected Data Not Gamma Distributed at 5% Significance Level
Gamma Statistics on Detected Data Only
k hat (MLE) | 1.537 | k star (bias corrected MLE) | 1.044
Theta hat (MLE) | 5.359 | Theta star (bias corrected MLE) | 7.889
nu hat (MLE) | 24.59 | nu star (bias corrected) | 16.7
MLE Mean (bias corrected) | 8.237 | MLE Sd (bias corrected) | 8.061
Gamma Kaplan-Meier (KM) Statistics
k hat (KM) | 1.695 | nu hat (KM) | 33.91
Approximate Chi Square Value (33.91, α) | 21.59 | Adjusted Chi Square Value (33.91, β) | 19.9
95% Gamma Approximate KM-UCL (use when n>=50) | 10.58 | 95% Gamma Adjusted KM-UCL (use when n<50) | 11.48
Gamma ROS Statistics using Imputed Non-Detects
GROS may not be used when data set has > 50% NDs with many tied observations at multiple DLs
GROS may not be used when kstar of detected data is small such as < 0.1
For such situations, GROS method tends to yield inflated values of UCLs and BTVs
For gamma distributed detected data, BTVs and UCLs may be computed using gamma distribution on KM estimates
Minimum | 0.743 | Mean | 6.958
Maximum | 15.4 | Median | 8.2
SD | 5.2 | CV | 0.747
k hat (MLE) | 1.338 | k star (bias corrected MLE) | 1.003
Theta hat (MLE) | 5.202 | Theta star (bias corrected MLE) | 6.937
nu hat (MLE) | 26.75 | nu star (bias corrected) | 20.06
MLE Mean (bias corrected) | 6.958 | MLE Sd (bias corrected) | 6.947
|  | Adjusted Level of Significance (β) | 0.0267
Approximate Chi Square Value (20.06, α) | 10.89 | Adjusted Chi Square Value (20.06, β) | 9.741
95% Gamma Approximate UCL (use when n>=50) | 12.81 | 95% Gamma Adjusted UCL (use when n<50) | 14.33
Lognormal GOF Test on Detected Observations Only
Shapiro Wilk Test Statistic | 0.767 | Shapiro Wilk GOF Test
5% Shapiro Wilk Critical Value | 0.818 | Detected Data Not Lognormal at 5% Significance Level
Lilliefors Test Statistic | 0.371 | Lilliefors GOF Test
5% Lilliefors Critical Value | 0.313 | Detected Data Not Lognormal at 5% Significance Level
Detected Data Not Lognormal at 5% Significance Level
Lognormal ROS Statistics Using Imputed Non-Detects
Mean in Original Scale | 6.795 | Mean in Log Scale | 1.405
SD in Original Scale | 5.386 | SD in Log Scale | 1.227
95% t UCL (assumes normality of ROS data) | 9.917 | 95% Percentile Bootstrap UCL | 9.426
95% BCA Bootstrap UCL | 9.435 | 95% Bootstrap t UCL | 9.945
95% H-UCL (Log ROS) | 37.46
DL/2 Statistics
DL/2 Normal |  | DL/2 Log-Transformed
Mean in Original Scale | 6.691 | Mean in Log Scale | 1.264
SD in Original Scale | 5.513 | SD in Log Scale | 1.423
95% t UCL (Assumes normality) | 9.886 | 95% H-Stat UCL | 65.75
DL/2 is not a recommended method, provided for comparisons and historical reasons
Nonparametric Distribution Free UCL Statistics
Detected Data appear Normal Distributed at 5% Significance Level
Suggested UCL to Use
95% KM (t) UCL | 9.945 | 95% KM (Percentile Bootstrap) UCL | 9.4
Note: Suggestions regarding the selection of a 95% UCL are provided to help the user to select the most appropriate 95% UCL.
Recommendations are based upon data size, data distribution, and skewness.
These recommendations are based upon the results of the simulation studies summarized in Singh, Maichle, and Lee (2006).
However, simulations results will not cover all Real World data sets; for additional insight the user may want to consult a statistician.