## Sheet1
UCL Statistics for Data Sets with Non-Detects
User Selected Options
Date/Time of Computation | ProUCL 5.13/28/2018 9:02:35 AM
From File | NitrateUCLInput.xls
Full Precision | OFF
Confidence Coefficient | 95%
Number of Bootstrap Operations | 2000
C-14-006 0-10 ft
General Statistics
Total Number of Observations |  | 10 | Number of Distinct Observations | 8
Number of Detects |  | 7 | Number of Non-Detects | 3
Number of Distinct Detects |  | 5 | Number of Distinct Non-Detects | 3
Minimum Detect |  | 1.3 | Minimum Non-Detect | 1.18
Maximum Detect |  | 1.82 | Maximum Non-Detect | 1.33
Variance Detects |  | 0.0259 | Percent Non-Detects | 30%
Mean Detects |  | 1.519 | SD Detects | 0.161
Median Detects |  | 1.49 | CV Detects | 0.106
Skewness Detects |  | 0.882 | Kurtosis Detects | 2.024
Mean of Logged Detects |  | 0.413 | SD of Logged Detects | 0.104
Normal GOF Test on Detects Only
Shapiro Wilk Test Statistic |  | 0.926 | Shapiro Wilk GOF Test
5% Shapiro Wilk Critical Value |  | 0.803 | Detected Data appear Normal at 5% Significance Level
Lilliefors Test Statistic |  | 0.256 | Lilliefors GOF Test
5% Lilliefors Critical Value |  | 0.304 | Detected Data appear Normal at 5% Significance Level
Detected Data appear Normal at 5% Significance Level
Kaplan-Meier (KM) Statistics using Normal Critical Values and other Nonparametric UCLs
KM Mean |  | 1.421 | KM Standard Error of Mean | 0.0671
KM SD |  | 0.195 | 95% KM (BCA) UCL | 1.537
95% KM (t) UCL |  | 1.544 | 95% KM (Percentile Bootstrap) UCL | 1.537
95% KM (z) UCL |  | 1.531 | 95% KM Bootstrap t UCL | 1.538
90% KM Chebyshev UCL |  | 1.622 | 95% KM Chebyshev UCL | 1.714
97.5% KM Chebyshev UCL |  | 1.84 | 99% KM Chebyshev UCL | 2.089
Gamma GOF Tests on Detected Observations Only
A-D Test Statistic |  | 0.332 | Anderson-Darling GOF Test
5% A-D Critical Value |  | 0.708 | Detected data appear Gamma Distributed at 5% Significance Level
K-S Test Statistic |  | 0.235 | Kolmogorov-Smirnov GOF
5% K-S Critical Value |  | 0.311 | Detected data appear Gamma Distributed at 5% Significance Level
Detected data appear Gamma Distributed at 5% Significance Level
Gamma Statistics on Detected Data Only
k hat (MLE) |  | 107.3 | k star (bias corrected MLE) | 61.4
Theta hat (MLE) |  | 0.0142 | Theta star (bias corrected MLE) | 0.0247
nu hat (MLE) |  | 1502 | nu star (bias corrected) | 859.6
Mean (detects) |  | 1.519
Gamma ROS Statistics using Imputed Non-Detects
GROS may not be used when data set has > 50% NDs with many tied observations at multiple DLs
GROS may not be used when kstar of detects is small such as <1.0, especially when the sample size is small (e.g., <15-20)
For such situations, GROS method may yield incorrect values of UCLs and BTVs
This is especially true when the sample size is small.
For gamma distributed detected data, BTVs and UCLs may be computed using gamma distribution on KM estimates
Minimum |  | 1.143 | Mean | 1.412
Maximum |  | 1.82 | Median | 1.45
SD |  | 0.217 | CV | 0.153
k hat (MLE) |  | 47.73 | k star (bias corrected MLE) | 33.48
Theta hat (MLE) |  | 0.0296 | Theta star (bias corrected MLE) | 0.0422
nu hat (MLE) |  | 954.7 | nu star (bias corrected) | 669.6
Adjusted Level of Significance (β) |  | 0.0267
Approximate Chi Square Value (669.61, α) |  | 610.6 | Adjusted Chi Square Value (669.61, β) | 600.8
95% Gamma Approximate UCL (use when n>=50) |  | 1.549 | 95% Gamma Adjusted UCL (use when n<50) | 1.574
Estimates of Gamma Parameters using KM Estimates
Mean (KM) |  | 1.421 | SD (KM) | 0.195
Variance (KM) |  | 0.0382 | SE of Mean (KM) | 0.0671
k hat (KM) |  | 52.87 | k star (KM) | 37.08
nu hat (KM) |  | 1057 | nu star (KM) | 741.6
theta hat (KM) |  | 0.0269 | theta star (KM) | 0.0383
80% gamma percentile (KM) |  | 1.613 | 90% gamma percentile (KM) | 1.727
95% gamma percentile (KM) |  | 1.825 | 99% gamma percentile (KM) | 2.019
Gamma Kaplan-Meier (KM) Statistics
Approximate Chi Square Value (741.58, α) |  | 679.4 | Adjusted Chi Square Value (741.58, β) | 669
95% Gamma Approximate KM-UCL (use when n>=50) |  | 1.551 | 95% Gamma Adjusted KM-UCL (use when n<50) | 1.575
Lognormal GOF Test on Detected Observations Only
Shapiro Wilk Test Statistic |  | 0.945 | Shapiro Wilk GOF Test
5% Shapiro Wilk Critical Value |  | 0.803 | Detected Data appear Lognormal at 5% Significance Level
Lilliefors Test Statistic |  | 0.237 | Lilliefors GOF Test
5% Lilliefors Critical Value |  | 0.304 | Detected Data appear Lognormal at 5% Significance Level
Detected Data appear Lognormal at 5% Significance Level
Lognormal ROS Statistics Using Imputed Non-Detects
Mean in Original Scale |  | 1.42 | Mean in Log Scale | 0.341
SD in Original Scale |  | 0.207 | SD in Log Scale | 0.144
95% t UCL (assumes normality of ROS data) |  | 1.54 | 95% Percentile Bootstrap UCL | 1.52
95% BCA Bootstrap UCL |  | 1.525 | 95% Bootstrap t UCL | 1.557
95% H-UCL (Log ROS) |  | 1.552
Statistics using KM estimates on Logged Data and Assuming Lognormal Distribution
KM Mean (logged) |  | 0.342 | KM Geo Mean | 1.408
KM SD (logged) |  | 0.136 | 95% Critical H Value (KM-Log) | 1.828
KM Standard Error of Mean (logged) |  | 0.0468 | 95% H-UCL (KM -Log) | 1.544
KM SD (logged) |  | 0.136 | 95% Critical H Value (KM-Log) | 1.828
KM Standard Error of Mean (logged) |  | 0.0468
DL/2 Statistics
DL/2 Normal |  |  | DL/2 Log-Transformed
Mean in Original Scale |  | 1.253 | Mean in Log Scale | 0.152
SD in Original Scale |  | 0.448 | SD in Log Scale | 0.43
95% t UCL (Assumes normality) |  | 1.513 | 95% H-Stat UCL | 1.732
DL/2 is not a recommended method, provided for comparisons and historical reasons
Nonparametric Distribution Free UCL Statistics
Detected Data appear Normal Distributed at 5% Significance Level
Suggested UCL to Use
95% KM (t) UCL |  | 1.544
Note: Suggestions regarding the selection of a 95% UCL are provided to help the user to select the most appropriate 95% UCL.
Recommendations are based upon data size, data distribution, and skewness.
These recommendations are based upon the results of the simulation studies summarized in Singh, Maichle, and Lee (2006).
However, simulations results will not cover all Real World data sets; for additional insight the user may want to consult a statistician.
15-009(c) 0-10 ft
General Statistics
Total Number of Observations |  | 31 | Number of Distinct Observations | 24
Number of Detects |  | 6 | Number of Non-Detects | 25
Number of Distinct Detects |  | 6 | Number of Distinct Non-Detects | 19
Minimum Detect |  | 1.1 | Minimum Non-Detect | 1.04
Maximum Detect |  | 2.24 | Maximum Non-Detect | 1.38
Variance Detects |  | 0.239 | Percent Non-Detects | 80.65%
Mean Detects |  | 1.605 | SD Detects | 0.489
Median Detects |  | 1.47 | CV Detects | 0.305
Skewness Detects |  | 0.489 | Kurtosis Detects | -2.05
Mean of Logged Detects |  | 0.435 | SD of Logged Detects | 0.301
Normal GOF Test on Detects Only
Shapiro Wilk Test Statistic |  | 0.877 | Shapiro Wilk GOF Test
5% Shapiro Wilk Critical Value |  | 0.788 | Detected Data appear Normal at 5% Significance Level
Lilliefors Test Statistic |  | 0.234 | Lilliefors GOF Test
5% Lilliefors Critical Value |  | 0.325 | Detected Data appear Normal at 5% Significance Level
Detected Data appear Normal at 5% Significance Level
Kaplan-Meier (KM) Statistics using Normal Critical Values and other Nonparametric UCLs
KM Mean |  | 1.162 | KM Standard Error of Mean | 0.059
KM SD |  | 0.295 | 95% KM (BCA) UCL | 1.283
95% KM (t) UCL |  | 1.262 | 95% KM (Percentile Bootstrap) UCL | 1.261
95% KM (z) UCL |  | 1.259 | 95% KM Bootstrap t UCL | 1.277
90% KM Chebyshev UCL |  | 1.339 | 95% KM Chebyshev UCL | 1.419
97.5% KM Chebyshev UCL |  | 1.53 | 99% KM Chebyshev UCL | 1.749
Gamma GOF Tests on Detected Observations Only
A-D Test Statistic |  | 0.403 | Anderson-Darling GOF Test
5% A-D Critical Value |  | 0.698 | Detected data appear Gamma Distributed at 5% Significance Level
K-S Test Statistic |  | 0.242 | Kolmogorov-Smirnov GOF
5% K-S Critical Value |  | 0.332 | Detected data appear Gamma Distributed at 5% Significance Level
Detected data appear Gamma Distributed at 5% Significance Level
Gamma Statistics on Detected Data Only
k hat (MLE) |  | 13.3 | k star (bias corrected MLE) | 6.759
Theta hat (MLE) |  | 0.121 | Theta star (bias corrected MLE) | 0.237
nu hat (MLE) |  | 159.5 | nu star (bias corrected) | 81.11
Mean (detects) |  | 1.605
Gamma ROS Statistics using Imputed Non-Detects
GROS may not be used when data set has > 50% NDs with many tied observations at multiple DLs
GROS may not be used when kstar of detects is small such as <1.0, especially when the sample size is small (e.g., <15-20)
For such situations, GROS method may yield incorrect values of UCLs and BTVs
This is especially true when the sample size is small.
For gamma distributed detected data, BTVs and UCLs may be computed using gamma distribution on KM estimates
Minimum |  | 0.01 | Mean | 0.532
Maximum |  | 2.24 | Median | 0.314
SD |  | 0.596 | CV | 1.119
k hat (MLE) |  | 0.791 | k star (bias corrected MLE) | 0.736
Theta hat (MLE) |  | 0.672 | Theta star (bias corrected MLE) | 0.723
nu hat (MLE) |  | 49.07 | nu star (bias corrected) | 45.65
Adjusted Level of Significance (β) |  | 0.0413
Approximate Chi Square Value (45.65, α) |  | 31.15 | Adjusted Chi Square Value (45.65, β) | 30.48
95% Gamma Approximate UCL (use when n>=50) |  | 0.78 | 95% Gamma Adjusted UCL (use when n<50) | 0.797
Estimates of Gamma Parameters using KM Estimates
Mean (KM) |  | 1.162 | SD (KM) | 0.295
Variance (KM) |  | 0.087 | SE of Mean (KM) | 0.059
k hat (KM) |  | 15.5 | k star (KM) | 14.02
nu hat (KM) |  | 961 | nu star (KM) | 869.3
theta hat (KM) |  | 0.0749 | theta star (KM) | 0.0828
80% gamma percentile (KM) |  | 1.411 | 90% gamma percentile (KM) | 1.573
95% gamma percentile (KM) |  | 1.714 | 99% gamma percentile (KM) | 2.002
Gamma Kaplan-Meier (KM) Statistics
Approximate Chi Square Value (869.30, α) |  | 801.9 | Adjusted Chi Square Value (869.30, β) | 798.3
95% Gamma Approximate KM-UCL (use when n>=50) |  | 1.259 | 95% Gamma Adjusted KM-UCL (use when n<50) | 1.265
Lognormal GOF Test on Detected Observations Only
Shapiro Wilk Test Statistic |  | 0.898 | Shapiro Wilk GOF Test
5% Shapiro Wilk Critical Value |  | 0.788 | Detected Data appear Lognormal at 5% Significance Level
Lilliefors Test Statistic |  | 0.217 | Lilliefors GOF Test
5% Lilliefors Critical Value |  | 0.325 | Detected Data appear Lognormal at 5% Significance Level
Detected Data appear Lognormal at 5% Significance Level
Lognormal ROS Statistics Using Imputed Non-Detects
Mean in Original Scale |  | 0.804 | Mean in Log Scale | -0.323
SD in Original Scale |  | 0.456 | SD in Log Scale | 0.426
95% t UCL (assumes normality of ROS data) |  | 0.943 | 95% Percentile Bootstrap UCL | 0.947
95% BCA Bootstrap UCL |  | 0.973 | 95% Bootstrap t UCL | 1.014
95% H-UCL (Log ROS) |  | 0.917
Statistics using KM estimates on Logged Data and Assuming Lognormal Distribution
KM Mean (logged) |  | 0.127 | KM Geo Mean | 1.135
KM SD (logged) |  | 0.196 | 95% Critical H Value (KM-Log) | 1.74
KM Standard Error of Mean (logged) |  | 0.0397 | 95% H-UCL (KM -Log) | 1.232
KM SD (logged) |  | 0.196 | 95% Critical H Value (KM-Log) | 1.74
KM Standard Error of Mean (logged) |  | 0.0397
DL/2 Statistics
DL/2 Normal |  |  | DL/2 Log-Transformed
Mean in Original Scale |  | 0.797 | Mean in Log Scale | -0.326
SD in Original Scale |  | 0.451 | SD in Log Scale | 0.405
95% t UCL (Assumes normality) |  | 0.934 | 95% H-Stat UCL | 0.899
DL/2 is not a recommended method, provided for comparisons and historical reasons
Nonparametric Distribution Free UCL Statistics
Detected Data appear Normal Distributed at 5% Significance Level
Suggested UCL to Use
95% KM (t) UCL |  | 1.262
Note: Suggestions regarding the selection of a 95% UCL are provided to help the user to select the most appropriate 95% UCL.
Recommendations are based upon data size, data distribution, and skewness.
These recommendations are based upon the results of the simulation studies summarized in Singh, Maichle, and Lee (2006).
However, simulations results will not cover all Real World data sets; for additional insight the user may want to consult a statistician.
15-009(h) 0-10 ft
General Statistics
Total Number of Observations |  | 12 | Number of Distinct Observations | 12
Number of Detects |  | 6 | Number of Non-Detects | 6
Number of Distinct Detects |  | 6 | Number of Distinct Non-Detects | 6
Minimum Detect |  | 1.08 | Minimum Non-Detect | 1.05
Maximum Detect |  | 9.71 | Maximum Non-Detect | 1.25
Variance Detects |  | 11.23 | Percent Non-Detects | 50%
Mean Detects |  | 2.905 | SD Detects | 3.35
Median Detects |  | 1.725 | CV Detects | 1.153
Skewness Detects |  | 2.395 | Kurtosis Detects | 5.793
Mean of Logged Detects |  | 0.72 | SD of Logged Detects | 0.794
Normal GOF Test on Detects Only
Shapiro Wilk Test Statistic |  | 0.592 | Shapiro Wilk GOF Test
5% Shapiro Wilk Critical Value |  | 0.788 | Detected Data Not Normal at 5% Significance Level
Lilliefors Test Statistic |  | 0.448 | Lilliefors GOF Test
5% Lilliefors Critical Value |  | 0.325 | Detected Data Not Normal at 5% Significance Level
Detected Data Not Normal at 5% Significance Level
Kaplan-Meier (KM) Statistics using Normal Critical Values and other Nonparametric UCLs
KM Mean |  | 1.984 | KM Standard Error of Mean | 0.743
KM SD |  | 2.351 | 95% KM (BCA) UCL | 3.501
95% KM (t) UCL |  | 3.319 | 95% KM (Percentile Bootstrap) UCL | 3.342
95% KM (z) UCL |  | 3.207 | 95% KM Bootstrap t UCL | 8.78
90% KM Chebyshev UCL |  | 4.214 | 95% KM Chebyshev UCL | 5.224
97.5% KM Chebyshev UCL |  | 6.626 | 99% KM Chebyshev UCL | 9.381
Gamma GOF Tests on Detected Observations Only
A-D Test Statistic |  | 0.994 | Anderson-Darling GOF Test
5% A-D Critical Value |  | 0.707 | Detected Data Not Gamma Distributed at 5% Significance Level
K-S Test Statistic |  | 0.416 | Kolmogorov-Smirnov GOF
5% K-S Critical Value |  | 0.337 | Detected Data Not Gamma Distributed at 5% Significance Level
Detected Data Not Gamma Distributed at 5% Significance Level
Gamma Statistics on Detected Data Only
k hat (MLE) |  | 1.59 | k star (bias corrected MLE) | 0.906
Theta hat (MLE) |  | 1.827 | Theta star (bias corrected MLE) | 3.206
nu hat (MLE) |  | 19.08 | nu star (bias corrected) | 10.87
Mean (detects) |  | 2.905
Gamma ROS Statistics using Imputed Non-Detects
GROS may not be used when data set has > 50% NDs with many tied observations at multiple DLs
GROS may not be used when kstar of detects is small such as <1.0, especially when the sample size is small (e.g., <15-20)
For such situations, GROS method may yield incorrect values of UCLs and BTVs
This is especially true when the sample size is small.
For gamma distributed detected data, BTVs and UCLs may be computed using gamma distribution on KM estimates
Minimum |  | 0.01 | Mean | 1.458
Maximum |  | 9.71 | Median | 0.545
SD |  | 2.718 | CV | 1.865
k hat (MLE) |  | 0.298 | k star (bias corrected MLE) | 0.279
Theta hat (MLE) |  | 4.896 | Theta star (bias corrected MLE) | 5.227
nu hat (MLE) |  | 7.145 | nu star (bias corrected) | 6.692
Adjusted Level of Significance (β) |  | 0.029
Approximate Chi Square Value (6.69, α) |  | 2.003 | Adjusted Chi Square Value (6.69, β) | 1.636
95% Gamma Approximate UCL (use when n>=50) |  | 4.869 | 95% Gamma Adjusted UCL (use when n<50) | 5.961
Estimates of Gamma Parameters using KM Estimates
Mean (KM) |  | 1.984 | SD (KM) | 2.351
Variance (KM) |  | 5.526 | SE of Mean (KM) | 0.743
k hat (KM) |  | 0.712 | k star (KM) | 0.59
nu hat (KM) |  | 17.09 | nu star (KM) | 14.15
theta hat (KM) |  | 2.786 | theta star (KM) | 3.364
80% gamma percentile (KM) |  | 3.27 | 90% gamma percentile (KM) | 5.18
95% gamma percentile (KM) |  | 7.183 | 99% gamma percentile (KM) | 12.04
Gamma Kaplan-Meier (KM) Statistics
Approximate Chi Square Value (14.15, α) |  | 6.675 | Adjusted Chi Square Value (14.15, β) | 5.909
95% Gamma Approximate KM-UCL (use when n>=50) |  | 4.206 | 95% Gamma Adjusted KM-UCL (use when n<50) | 4.751
Lognormal GOF Test on Detected Observations Only
Shapiro Wilk Test Statistic |  | 0.761 | Shapiro Wilk GOF Test
5% Shapiro Wilk Critical Value |  | 0.788 | Detected Data Not Lognormal at 5% Significance Level
Lilliefors Test Statistic |  | 0.365 | Lilliefors GOF Test
5% Lilliefors Critical Value |  | 0.325 | Detected Data Not Lognormal at 5% Significance Level
Detected Data Not Lognormal at 5% Significance Level
Lognormal ROS Statistics Using Imputed Non-Detects
Mean in Original Scale |  | 1.669 | Mean in Log Scale | -0.0696
SD in Original Scale |  | 2.602 | SD in Log Scale | 0.997
95% t UCL (assumes normality of ROS data) |  | 3.018 | 95% Percentile Bootstrap UCL | 3.021
95% BCA Bootstrap UCL |  | 3.731 | 95% Bootstrap t UCL | 6.215
95% H-UCL (Log ROS) |  | 3.676
Statistics using KM estimates on Logged Data and Assuming Lognormal Distribution
KM Mean (logged) |  | 0.39 | KM Geo Mean | 1.478
KM SD (logged) |  | 0.609 | 95% Critical H Value (KM-Log) | 2.284
KM Standard Error of Mean (logged) |  | 0.193 | 95% H-UCL (KM -Log) | 2.706
KM SD (logged) |  | 0.609 | 95% Critical H Value (KM-Log) | 2.284
KM Standard Error of Mean (logged) |  | 0.193
DL/2 Statistics
DL/2 Normal |  |  | DL/2 Log-Transformed
Mean in Original Scale |  | 1.742 | Mean in Log Scale | 0.0854
SD in Original Scale |  | 2.565 | SD in Log Scale | 0.853
95% t UCL (Assumes normality) |  | 3.071 | 95% H-Stat UCL | 3.105
DL/2 is not a recommended method, provided for comparisons and historical reasons
Nonparametric Distribution Free UCL Statistics
Data do not follow a Discernible Distribution at 5% Significance Level
Suggested UCL to Use
95% KM (Chebyshev) UCL |  | 5.224
Note: Suggestions regarding the selection of a 95% UCL are provided to help the user to select the most appropriate 95% UCL.
Recommendations are based upon data size, data distribution, and skewness.
These recommendations are based upon the results of the simulation studies summarized in Singh, Maichle, and Lee (2006).
However, simulations results will not cover all Real World data sets; for additional insight the user may want to consult a statistician.
36-003(a) 0-10 ft
General Statistics
Total Number of Observations |  | 16 | Number of Distinct Observations | 16
Number of Detects |  | 10 | Number of Non-Detects | 6
Number of Distinct Detects |  | 10 | Number of Distinct Non-Detects | 6
Minimum Detect |  | 1.27 | Minimum Non-Detect | 1.02
Maximum Detect |  | 2.38 | Maximum Non-Detect | 1.15
Variance Detects |  | 0.164 | Percent Non-Detects | 37.5%
Mean Detects |  | 1.771 | SD Detects | 0.404
Median Detects |  | 1.65 | CV Detects | 0.228
Skewness Detects |  | 0.451 | Kurtosis Detects | -1.479
Mean of Logged Detects |  | 0.549 | SD of Logged Detects | 0.225
Normal GOF Test on Detects Only
Shapiro Wilk Test Statistic |  | 0.9 | Shapiro Wilk GOF Test
5% Shapiro Wilk Critical Value |  | 0.842 | Detected Data appear Normal at 5% Significance Level
Lilliefors Test Statistic |  | 0.189 | Lilliefors GOF Test
5% Lilliefors Critical Value |  | 0.262 | Detected Data appear Normal at 5% Significance Level
Detected Data appear Normal at 5% Significance Level
Kaplan-Meier (KM) Statistics using Normal Critical Values and other Nonparametric UCLs
KM Mean |  | 1.489 | KM Standard Error of Mean | 0.125
KM SD |  | 0.474 | 95% KM (BCA) UCL | 1.718
95% KM (t) UCL |  | 1.708 | 95% KM (Percentile Bootstrap) UCL | 1.694
95% KM (z) UCL |  | 1.695 | 95% KM Bootstrap t UCL | 1.731
90% KM Chebyshev UCL |  | 1.864 | 95% KM Chebyshev UCL | 2.033
97.5% KM Chebyshev UCL |  | 2.269 | 99% KM Chebyshev UCL | 2.731
Gamma GOF Tests on Detected Observations Only
A-D Test Statistic |  | 0.435 | Anderson-Darling GOF Test
5% A-D Critical Value |  | 0.725 | Detected data appear Gamma Distributed at 5% Significance Level
K-S Test Statistic |  | 0.188 | Kolmogorov-Smirnov GOF
5% K-S Critical Value |  | 0.266 | Detected data appear Gamma Distributed at 5% Significance Level
Detected data appear Gamma Distributed at 5% Significance Level
Gamma Statistics on Detected Data Only
k hat (MLE) |  | 21.89 | k star (bias corrected MLE) | 15.39
Theta hat (MLE) |  | 0.0809 | Theta star (bias corrected MLE) | 0.115
nu hat (MLE) |  | 437.8 | nu star (bias corrected) | 307.8
Mean (detects) |  | 1.771
Gamma ROS Statistics using Imputed Non-Detects
GROS may not be used when data set has > 50% NDs with many tied observations at multiple DLs
GROS may not be used when kstar of detects is small such as <1.0, especially when the sample size is small (e.g., <15-20)
For such situations, GROS method may yield incorrect values of UCLs and BTVs
This is especially true when the sample size is small.
For gamma distributed detected data, BTVs and UCLs may be computed using gamma distribution on KM estimates
Minimum |  | 0.855 | Mean | 1.427
Maximum |  | 2.38 | Median | 1.425
SD |  | 0.555 | CV | 0.389
k hat (MLE) |  | 7.119 | k star (bias corrected MLE) | 5.826
Theta hat (MLE) |  | 0.201 | Theta star (bias corrected MLE) | 0.245
nu hat (MLE) |  | 227.8 | nu star (bias corrected) | 186.4
Adjusted Level of Significance (β) |  | 0.0335
Approximate Chi Square Value (186.43, α) |  | 155.8 | Adjusted Chi Square Value (186.43, β) | 152.7
95% Gamma Approximate UCL (use when n>=50) |  | 1.708 | 95% Gamma Adjusted UCL (use when n<50) | 1.743
Estimates of Gamma Parameters using KM Estimates
Mean (KM) |  | 1.489 | SD (KM) | 0.474
Variance (KM) |  | 0.224 | SE of Mean (KM) | 0.125
k hat (KM) |  | 9.894 | k star (KM) | 8.08
nu hat (KM) |  | 316.6 | nu star (KM) | 258.6
theta hat (KM) |  | 0.151 | theta star (KM) | 0.184
80% gamma percentile (KM) |  | 1.903 | 90% gamma percentile (KM) | 2.188
95% gamma percentile (KM) |  | 2.443 | 99% gamma percentile (KM) | 2.97
Gamma Kaplan-Meier (KM) Statistics
Approximate Chi Square Value (258.57, α) |  | 222.3 | Adjusted Chi Square Value (258.57, β) | 218.5
95% Gamma Approximate KM-UCL (use when n>=50) |  | 1.732 | 95% Gamma Adjusted KM-UCL (use when n<50) | 1.762
Lognormal GOF Test on Detected Observations Only
Shapiro Wilk Test Statistic |  | 0.92 | Shapiro Wilk GOF Test
5% Shapiro Wilk Critical Value |  | 0.842 | Detected Data appear Lognormal at 5% Significance Level
Lilliefors Test Statistic |  | 0.174 | Lilliefors GOF Test
5% Lilliefors Critical Value |  | 0.262 | Detected Data appear Lognormal at 5% Significance Level
Detected Data appear Lognormal at 5% Significance Level
Lognormal ROS Statistics Using Imputed Non-Detects
Mean in Original Scale |  | 1.475 | Mean in Log Scale | 0.336
SD in Original Scale |  | 0.504 | SD in Log Scale | 0.333
95% t UCL (assumes normality of ROS data) |  | 1.696 | 95% Percentile Bootstrap UCL | 1.681
95% BCA Bootstrap UCL |  | 1.702 | 95% Bootstrap t UCL | 1.739
95% H-UCL (Log ROS) |  | 1.741
Statistics using KM estimates on Logged Data and Assuming Lognormal Distribution
KM Mean (logged) |  | 0.35 | KM Geo Mean | 1.419
KM SD (logged) |  | 0.307 | 95% Critical H Value (KM-Log) | 1.876
KM Standard Error of Mean (logged) |  | 0.0808 | 95% H-UCL (KM -Log) | 1.726
KM SD (logged) |  | 0.307 | 95% Critical H Value (KM-Log) | 1.876
KM Standard Error of Mean (logged) |  | 0.0808
DL/2 Statistics
DL/2 Normal |  |  | DL/2 Log-Transformed
Mean in Original Scale |  | 1.313 | Mean in Log Scale | 0.118
SD in Original Scale |  | 0.686 | SD in Log Scale | 0.6
95% t UCL (Assumes normality) |  | 1.614 | 95% H-Stat UCL | 1.884
DL/2 is not a recommended method, provided for comparisons and historical reasons
Nonparametric Distribution Free UCL Statistics
Detected Data appear Normal Distributed at 5% Significance Level
Suggested UCL to Use
95% KM (t) UCL |  | 1.708
Note: Suggestions regarding the selection of a 95% UCL are provided to help the user to select the most appropriate 95% UCL.
Recommendations are based upon data size, data distribution, and skewness.
These recommendations are based upon the results of the simulation studies summarized in Singh, Maichle, and Lee (2006).
However, simulations results will not cover all Real World data sets; for additional insight the user may want to consult a statistician.
36-008 0-1 ft
General Statistics
Total Number of Observations |  | 57 | Number of Distinct Observations | 54
Number of Detects |  | 41 | Number of Non-Detects | 16
Number of Distinct Detects |  | 40 | Number of Distinct Non-Detects | 15
Minimum Detect |  | 1.34 | Minimum Non-Detect | 1.15
Maximum Detect |  | 540 | Maximum Non-Detect | 2.04
Variance Detects |  | 7037 | Percent Non-Detects | 28.07%
Mean Detects |  | 19.52 | SD Detects | 83.89
Median Detects |  | 2.87 | CV Detects | 4.298
Skewness Detects |  | 6.272 | Kurtosis Detects | 39.81
Mean of Logged Detects |  | 1.441 | SD of Logged Detects | 1.196
Normal GOF Test on Detects Only
Shapiro Wilk Test Statistic |  | 0.219 | Shapiro Wilk GOF Test
5% Shapiro Wilk Critical Value |  | 0.941 | Detected Data Not Normal at 5% Significance Level
Lilliefors Test Statistic |  | 0.425 | Lilliefors GOF Test
5% Lilliefors Critical Value |  | 0.137 | Detected Data Not Normal at 5% Significance Level
Detected Data Not Normal at 5% Significance Level
Kaplan-Meier (KM) Statistics using Normal Critical Values and other Nonparametric UCLs
KM Mean |  | 14.37 | KM Standard Error of Mean | 9.488
KM SD |  | 70.76 | 95% KM (BCA) UCL | 34.03
95% KM (t) UCL |  | 30.24 | 95% KM (Percentile Bootstrap) UCL | 33.01
95% KM (z) UCL |  | 29.98 | 95% KM Bootstrap t UCL | 163.3
90% KM Chebyshev UCL |  | 42.84 | 95% KM Chebyshev UCL | 55.73
97.5% KM Chebyshev UCL |  | 73.63 | 99% KM Chebyshev UCL | 108.8
Gamma GOF Tests on Detected Observations Only
A-D Test Statistic |  | 7.082 | Anderson-Darling GOF Test
5% A-D Critical Value |  | 0.83 | Detected Data Not Gamma Distributed at 5% Significance Level
K-S Test Statistic |  | 0.321 | Kolmogorov-Smirnov GOF
5% K-S Critical Value |  | 0.147 | Detected Data Not Gamma Distributed at 5% Significance Level
Detected Data Not Gamma Distributed at 5% Significance Level
Gamma Statistics on Detected Data Only
k hat (MLE) |  | 0.426 | k star (bias corrected MLE) | 0.411
Theta hat (MLE) |  | 45.86 | Theta star (bias corrected MLE) | 47.53
nu hat (MLE) |  | 34.9 | nu star (bias corrected) | 33.68
Mean (detects) |  | 19.52
Gamma ROS Statistics using Imputed Non-Detects
GROS may not be used when data set has > 50% NDs with many tied observations at multiple DLs
GROS may not be used when kstar of detects is small such as <1.0, especially when the sample size is small (e.g., <15-20)
For such situations, GROS method may yield incorrect values of UCLs and BTVs
This is especially true when the sample size is small.
For gamma distributed detected data, BTVs and UCLs may be computed using gamma distribution on KM estimates
Minimum |  | 0.01 | Mean | 14.04
Maximum |  | 540 | Median | 1.99
SD |  | 71.45 | CV | 5.088
k hat (MLE) |  | 0.246 | k star (bias corrected MLE) | 0.244
Theta hat (MLE) |  | 57.15 | Theta star (bias corrected MLE) | 57.44
nu hat (MLE) |  | 28.01 | nu star (bias corrected) | 27.87
Adjusted Level of Significance (β) |  | 0.0458
Approximate Chi Square Value (27.87, α) |  | 16.83 | Adjusted Chi Square Value (27.87, β) | 16.61
95% Gamma Approximate UCL (use when n>=50) |  | 23.26 | 95% Gamma Adjusted UCL (use when n<50) | 23.57
Estimates of Gamma Parameters using KM Estimates
Mean (KM) |  | 14.37 | SD (KM) | 70.76
Variance (KM) |  | 5006 | SE of Mean (KM) | 9.488
k hat (KM) |  | 0.0413 | k star (KM) | 0.0508
nu hat (KM) |  | 4.704 | nu star (KM) | 5.79
theta hat (KM) |  | 348.3 | theta star (KM) | 283
80% gamma percentile (KM) |  | 2.06 | 90% gamma percentile (KM) | 22.39
95% gamma percentile (KM) |  | 76.87 | 99% gamma percentile (KM) | 310.7
Gamma Kaplan-Meier (KM) Statistics
Approximate Chi Square Value (5.79, α) |  | 1.534 | Adjusted Chi Square Value (5.79, β) | 1.478
95% Gamma Approximate KM-UCL (use when n>=50) |  | 54.27 | 95% Gamma Adjusted KM-UCL (use when n<50) | 56.31
Lognormal GOF Test on Detected Observations Only
Shapiro Wilk Test Statistic |  | 0.791 | Shapiro Wilk GOF Test
5% Shapiro Wilk Critical Value |  | 0.941 | Detected Data Not Lognormal at 5% Significance Level
Lilliefors Test Statistic |  | 0.187 | Lilliefors GOF Test
5% Lilliefors Critical Value |  | 0.137 | Detected Data Not Lognormal at 5% Significance Level
Detected Data Not Lognormal at 5% Significance Level
Lognormal ROS Statistics Using Imputed Non-Detects
Mean in Original Scale |  | 14.15 | Mean in Log Scale | 0.756
SD in Original Scale |  | 71.43 | SD in Log Scale | 1.503
95% t UCL (assumes normality of ROS data) |  | 29.97 | 95% Percentile Bootstrap UCL | 32.66
95% BCA Bootstrap UCL |  | 52.18 | 95% Bootstrap t UCL | 157.8
95% H-UCL (Log ROS) |  | 12.27
Statistics using KM estimates on Logged Data and Assuming Lognormal Distribution
KM Mean (logged) |  | 1.083 | KM Geo Mean | 2.953
KM SD (logged) |  | 1.155 | 95% Critical H Value (KM-Log) | 2.579
KM Standard Error of Mean (logged) |  | 0.155 | 95% H-UCL (KM -Log) | 8.565
KM SD (logged) |  | 1.155 | 95% Critical H Value (KM-Log) | 2.579
KM Standard Error of Mean (logged) |  | 0.155
DL/2 Statistics
DL/2 Normal |  |  | DL/2 Log-Transformed
Mean in Original Scale |  | 14.24 | Mean in Log Scale | 0.93
SD in Original Scale |  | 71.41 | SD in Log Scale | 1.307
95% t UCL (Assumes normality) |  | 30.05 | 95% H-Stat UCL | 9.786
DL/2 is not a recommended method, provided for comparisons and historical reasons
Nonparametric Distribution Free UCL Statistics
Data do not follow a Discernible Distribution at 5% Significance Level
Suggested UCL to Use
95% KM (Chebyshev) UCL |  | 55.73
Note: Suggestions regarding the selection of a 95% UCL are provided to help the user to select the most appropriate 95% UCL.
Recommendations are based upon data size, data distribution, and skewness.
These recommendations are based upon the results of the simulation studies summarized in Singh, Maichle, and Lee (2006).
However, simulations results will not cover all Real World data sets; for additional insight the user may want to consult a statistician.
36-008 0-10 ft
General Statistics
Total Number of Observations |  | 107 | Number of Distinct Observations | 89
Number of Detects |  | 76 | Number of Non-Detects | 31
Number of Distinct Detects |  | 70 | Number of Distinct Non-Detects | 24
Minimum Detect |  | 1.01 | Minimum Non-Detect | 1.04
Maximum Detect |  | 540 | Maximum Non-Detect | 2.04
Variance Detects |  | 4013 | Percent Non-Detects | 28.97%
Mean Detects |  | 13.71 | SD Detects | 63.34
Median Detects |  | 2.41 | CV Detects | 4.621
Skewness Detects |  | 7.939 | Kurtosis Detects | 65.88
Mean of Logged Detects |  | 1.211 | SD of Logged Detects | 1.122
Normal GOF Test on Detects Only
Shapiro Wilk Test Statistic |  | 0.205 | Normal GOF Test on Detected Observations Only
5% Shapiro Wilk P Value |  | 0 | Detected Data Not Normal at 5% Significance Level
Lilliefors Test Statistic |  | 0.421 | Lilliefors GOF Test
5% Lilliefors Critical Value |  | 0.102 | Detected Data Not Normal at 5% Significance Level
Detected Data Not Normal at 5% Significance Level
Kaplan-Meier (KM) Statistics using Normal Critical Values and other Nonparametric UCLs
KM Mean |  | 10.04 | KM Standard Error of Mean | 5.191
KM SD |  | 53.34 | 95% KM (BCA) UCL | 19.83
95% KM (t) UCL |  | 18.66 | 95% KM (Percentile Bootstrap) UCL | 19.73
95% KM (z) UCL |  | 18.58 | 95% KM Bootstrap t UCL | 65.68
90% KM Chebyshev UCL |  | 25.62 | 95% KM Chebyshev UCL | 32.67
97.5% KM Chebyshev UCL |  | 42.46 | 99% KM Chebyshev UCL | 61.69
Gamma GOF Tests on Detected Observations Only
A-D Test Statistic |  | 13.14 | Anderson-Darling GOF Test
5% A-D Critical Value |  | 0.828 | Detected Data Not Gamma Distributed at 5% Significance Level
K-S Test Statistic |  | 0.343 | Kolmogorov-Smirnov GOF
5% K-S Critical Value |  | 0.109 | Detected Data Not Gamma Distributed at 5% Significance Level
Detected Data Not Gamma Distributed at 5% Significance Level
Gamma Statistics on Detected Data Only
k hat (MLE) |  | 0.458 | k star (bias corrected MLE) | 0.449
Theta hat (MLE) |  | 29.94 | Theta star (bias corrected MLE) | 30.56
nu hat (MLE) |  | 69.6 | nu star (bias corrected) | 68.18
Mean (detects) |  | 13.71
Gamma ROS Statistics using Imputed Non-Detects
GROS may not be used when data set has > 50% NDs with many tied observations at multiple DLs
GROS may not be used when kstar of detects is small such as <1.0, especially when the sample size is small (e.g., <15-20)
For such situations, GROS method may yield incorrect values of UCLs and BTVs
This is especially true when the sample size is small.
For gamma distributed detected data, BTVs and UCLs may be computed using gamma distribution on KM estimates
Minimum |  | 0.01 | Mean | 9.739
Maximum |  | 540 | Median | 1.73
SD |  | 53.65 | CV | 5.509
k hat (MLE) |  | 0.257 | k star (bias corrected MLE) | 0.256
Theta hat (MLE) |  | 37.87 | Theta star (bias corrected MLE) | 38.02
nu hat (MLE) |  | 55.03 | nu star (bias corrected) | 54.82
Adjusted Level of Significance (β) |  | 0.0478
Approximate Chi Square Value (54.82, α) |  | 38.8 | Adjusted Chi Square Value (54.82, β) | 38.62
95% Gamma Approximate UCL (use when n>=50) |  | 13.76 | 95% Gamma Adjusted UCL (use when n<50) | 13.82
Estimates of Gamma Parameters using KM Estimates
Mean (KM) |  | 10.04 | SD (KM) | 53.34
Variance (KM) |  | 2845 | SE of Mean (KM) | 5.191
k hat (KM) |  | 0.0355 | k star (KM) | 0.0407
nu hat (KM) |  | 7.587 | nu star (KM) | 8.708
theta hat (KM) |  | 283.3 | theta star (KM) | 246.8
80% gamma percentile (KM) |  | 0.596 | 90% gamma percentile (KM) | 11.23
95% gamma percentile (KM) |  | 48.65 | 99% gamma percentile (KM) | 236
Gamma Kaplan-Meier (KM) Statistics
Approximate Chi Square Value (8.71, α) |  | 3.151 | Adjusted Chi Square Value (8.71, β) | 3.106
95% Gamma Approximate KM-UCL (use when n>=50) |  | 27.75 | 95% Gamma Adjusted KM-UCL (use when n<50) | 28.16
Lognormal GOF Test on Detected Observations Only
Shapiro Wilk Approximate Test Statistic |  | 0.788 | Shapiro Wilk GOF Test
5% Shapiro Wilk P Value |  | 2.554E-15 | Detected Data Not Lognormal at 5% Significance Level
Lilliefors Test Statistic |  | 0.188 | Lilliefors GOF Test
5% Lilliefors Critical Value |  | 0.102 | Detected Data Not Lognormal at 5% Significance Level
Detected Data Not Lognormal at 5% Significance Level
Lognormal ROS Statistics Using Imputed Non-Detects
Mean in Original Scale |  | 9.866 | Mean in Log Scale | 0.617
SD in Original Scale |  | 53.62 | SD in Log Scale | 1.338
95% t UCL (assumes normality of ROS data) |  | 18.47 | 95% Percentile Bootstrap UCL | 19.54
95% BCA Bootstrap UCL |  | 29.39 | 95% Bootstrap t UCL | 63.82
95% H-UCL (Log ROS) |  | 6.314
Statistics using KM estimates on Logged Data and Assuming Lognormal Distribution
KM Mean (logged) |  | 0.877 | KM Geo Mean | 2.404
KM SD (logged) |  | 1.077 | 95% Critical H Value (KM-Log) | 2.282
KM Standard Error of Mean (logged) |  | 0.105 | 95% H-UCL (KM -Log) | 5.448
KM SD (logged) |  | 1.077 | 95% Critical H Value (KM-Log) | 2.282
KM Standard Error of Mean (logged) |  | 0.105
DL/2 Statistics
DL/2 Normal |  |  | DL/2 Log-Transformed
Mean in Original Scale |  | 9.922 | Mean in Log Scale | 0.73
SD in Original Scale |  | 53.61 | SD in Log Scale | 1.212
95% t UCL (Assumes normality) |  | 18.52 | 95% H-Stat UCL | 5.751
DL/2 is not a recommended method, provided for comparisons and historical reasons
Nonparametric Distribution Free UCL Statistics
Data do not follow a Discernible Distribution at 5% Significance Level
Suggested UCL to Use
95% KM (Chebyshev) UCL |  | 32.67
Note: Suggestions regarding the selection of a 95% UCL are provided to help the user to select the most appropriate 95% UCL.
Recommendations are based upon data size, data distribution, and skewness.
These recommendations are based upon the results of the simulation studies summarized in Singh, Maichle, and Lee (2006).
However, simulations results will not cover all Real World data sets; for additional insight the user may want to consult a statistician.