## DATENTER
SL-ADV |  | CALCULATE RISK-BASED SOIL CONCENTRATION (enter "X" in "YES" box)
Version 3.1; 02/04
|  |  | YES | X
OR
CALCULATE INCREMENTAL RISKS FROM ACTUAL SOIL CONCENTRATION (enter "X" in "YES" box and initial soil conc. below)
YES
|  | ENTER | ENTER
Initial
|  | Chemical | soil
|  | CAS No. | conc.,
|  | (numbers only, | CR
|  | no dashes) | (mg/kg) |  | Chemical
|  | 67641 |  |  | Acetone
|  | ENTER | ENTER | ENTER | ENTER | ENTER | ENTER | ENTER | ENTER |  | ENTER
| MORE |  | Depth |  | Depth below | Totals must add up to value of Lt (cell G28) |  |  | Soil
| ê |  | below grade |  | grade to bottom |  | Thickness | Thickness | stratum A |  | User-defined
|  | Average | to bottom | Depth below | of contamination, | Thickness | of soil | of soil | SCS |  | stratum A
|  | soil | of enclosed | grade to top | (enter value of 0 | of soil | stratum B, | stratum C, | soil type |  | soil vapor
|  | temperature, | space floor, | of contamination, | if value is unknown) | stratum A, | (Enter value or 0) | (Enter value or 0) | (used to estimate | OR | permeability,
|  | TS | LF | Lt | Lb | hA | hB | hC | soil vapor |  | kv
|  | (oC) | (cm) | (cm) | (cm) | (cm) | (cm) | (cm) | permeability) |  | (cm2)
|  | 10 | 1 | 1 | 75 | 1 | 0 | 0 |  |  | 1e-08
|  | ENTER | ENTER | ENTER | ENTER | ENTER | ENTER | ENTER | ENTER | ENTER | ENTER | ENTER | ENTER | ENTER | ENTER | ENTER
| MORE | Stratum A | Stratum A | Stratum A | Stratum A | Stratum A | Stratum B | Stratum B | Stratum B | Stratum B | Stratum B | Stratum C | Stratum C | Stratum C | Stratum C | Stratum C
| ê | SCS | soil dry | soil total | soil water-filled | soil organic | SCS | soil dry | soil total | soil water-filled | soil organic | SCS | soil dry | soil total | soil water-filled | soil organic
|  | soil type | bulk density, | porosity, | porosity, | carbon fraction, | soil type | bulk density, | porosity, | porosity, | carbon fraction, | soil type | bulk density, | porosity, | porosity, | carbon fraction,
|  |  | rbA | nA | qwA | focA |  | rbB | nB | qwB | focB |  | rbC | nC | qwC | focC
|  |  | (g/cm3) | (unitless) | (cm3/cm3) | (unitless) |  | (g/cm3) | (unitless) | (cm3/cm3) | (unitless) |  | (g/cm3) | (unitless) | (cm3/cm3) | (unitless)
|  |  | 1.65 | 0.439 | 0.045 | 0.002
|  | ENTER | ENTER | ENTER | ENTER | ENTER | ENTER | ENTER |  | ENTER
| MORE | Enclosed |  | Enclosed | Enclosed |  |  |  |  | Average vapor
| ê | space | Soil-bldg. | space | space | Enclosed | Floor-wall | Indoor |  | flow rate into bldg.
|  | floor | pressure | floor | floor | space | seam crack | air exchange |  | OR
|  | thickness, | differential, | length, | width, | height, | width, | rate, |  | Leave blank to calculate
|  | Lcrack | DP | LB | WB | HB | w | ER |  | Qsoil
|  | (cm) | (g/cm-s2) | (cm) | (cm) | (cm) | (cm) | (1/h) |  | (L/m)
|  | 10 | 40 | 1000 | 1000 | 244 | 0.1 | 0.25
|  | ENTER | ENTER | ENTER | ENTER | ENTER | ENTER
|  | Averaging | Averaging |  |  | Target | Target hazard
|  | time for | time for | Exposure | Exposure | risk for | quotient for
|  | carcinogens, | noncarcinogens, | duration, | frequency, | carcinogens, | noncarcinogens,
|  | ATC | ATNC | ED | EF | TR | THQ
|  | (yrs) | (yrs) | (yrs) | (days/yr) | (unitless) | (unitless)
|  | 70 | 30 | 30 | 350 | 1e-05 | 1
Used to calculate risk-based
| END |  |  |  |  | soil concentration.
Reset to Defaults
Lookup Soil Parameters
Lookup Soil Parameters
Lookup Soil Parameters

## CHEMPROPS
|  | Henry's | Henry's | Enthalpy of |  |  | Organic | Pure
|  | law constant | law constant | vaporization at | Normal |  | carbon | component | Unit |  | Physical
Diffusivity | Diffusivity | at reference | reference | the normal | boiling | Critical | partition | water | risk | Reference | state at
in air, | in water, | temperature, | temperature, | boiling point, | point, | temperature, | coefficient, | solubility, | factor, | conc., | soil
Da | Dw | H | TR | DHv,b | TB | TC | Koc | S | URF | RfC | temperature,
(cm2/s) | (cm2/s) | (atm-m3/mol) | (oC) | (cal/mol) | (oK) | (oK) | (cm3/g) | (mg/L) | (mg/m3)-1 | (mg/m3) | (S,L,G)
0.124 | 1.14e-05 | 3.8702e-05 | 25 | 6955 | 329.2 | 508.1 | 0.575 | 1000000 | 0 | 31 | L
END

## INTERCALCS
|  | Stratum A | Stratum B | Stratum C | Stratum A | Stratum A | Stratum A | Stratum A | Floor-
| Source- | soil | soil | soil | effective | soil | soil | soil | wall | Initial soil | Bldg.
Exposure | building | air-filled | air-filled | air-filled | total fluid | intrinsic | relative air | effective vapor | seam | concentration | ventilation
duration, | separation, | porosity, | porosity, | porosity, | saturation, | permeability, | permeability, | permeability, | perimeter, | used, | rate,
t | LT | qaA | qaB | qaC | Ste | ki | krg | kv | Xcrack | CR | Qbuilding
(sec) | (cm) | (cm3/cm3) | (cm3/cm3) | (cm3/cm3) | (cm3/cm3) | (cm2) | (cm2) | (cm2) | (cm) | (mg/kg) | (cm3/s)
946080000 | 1 | 0.394 | ERROR | ERROR | #N/A | #N/A | #N/A | 1e-08 | 4000 | 1 | 16944.4444
t: Area of; krg: Stratum; kv: Stratum | Stratum | Total
enclosed | Crack- | Crack | Enthalpy of | Henry's law | Henry's law | Vapor | A | B | C | overall
space | to-total | depth | vaporization at | constant at | constant at | viscosity at | effective | effective | effective | effective | Diffusion | Convection
below | area | below | ave. soil | ave. soil | ave. soil | ave. soil | diffusion | diffusion | diffusion | diffusion | path | path
grade, | ratio, | grade, | temperature, | temperature, | temperature, | temperature, | coefficient, | coefficient, | coefficient, | coefficient, | length, | length,
AB | h | Zcrack | DHv,TS | HTS | H'TS | mTS | DeffA | DeffB | DeffC | DeffT | Ld | Lp
(cm2) | (unitless) | (cm) | (cal/mol) | (atm-m3/mol) | (unitless) | (g/cm-s) | (cm2/s) | (cm2/s) | (cm2/s) | (cm2/s) | (cm) | (cm)
1000000 | 0.0004 | 1 | 7558.7756 | 1.9689e-05 | 0.00084737 | 0.00017541 | 0.028942 | 0 | 0 | 0.028942 | 1 | 1
[6 empty] | Exponent of | Infinite
qaB: Average; qaC: Crack; ki: equivalent; krg: source; kv: Infinite |  |  |  | Exposure
Soil-water | Source |  | vapor | effective |  | foundation | indoor | source |  |  | Time for | duration >
partition | vapor | Crack | flow rate | diffusion | Area of | Peclet | attenuation | bldg. | Finite | Finite | source | time for
coefficient, | conc., | radius, | into bldg., | coefficient, | crack, | number, | coefficient, | conc., | source | source | depletion, | source
Kd | Csource | rcrack | Qsoil | Dcrack | Acrack | exp(Pef) | a | Cbuilding | b term | y term | tD | depletion
(cm3/g) | (mg/m3) | (cm) | (cm3/s) | (cm2/s) | (cm2) | (unitless) | (unitless) | (mg/m3) | (unitless) | (sec)-1 | (sec) | (YES/NO)
0.00115 | 29.6023 | 0.1 | 19.1308 | 0.028942 | 400 | 15023114.6378 | NA | NA | 1513.85 | 0.00051924 | 221019225.8767 | YES
Finite
source | Mass | Finite | Final
indoor | limit | source | finite | Unit
attenuation | bldg. | bldg. | source bldg. | risk | Reference
coefficient, | conc., | conc., | conc., | factor, | conc.,
<a> | Cbuilding | Cbuilding | Cbuilding | URF | RfC
(unitless) | (mg/m3) | (mg/m3) | (mg/m3) | (mg/m3)-1 | (mg/m3)
NA | 0.0076166 | NA | 0.0076166 | NA | 31
END

## RESULTS
| RISK-BASED SOIL CONCENTRATION CALCULATIONS: |  |  |  |  | INCREMENTAL RISK CALCULATIONS:
[6 empty] | Incremental | Hazard
| Indoor | Indoor | Risk-based |  | Final | risk from | quotient
| exposure | exposure | indoor | Soil | indoor | vapor | from vapor
| soil | soil | exposure | saturation | exposure | intrusion to | intrusion to
| conc., | conc., | soil | conc., | soil | indoor air, | indoor air,
| carcinogen | noncarcinogen | conc., | Csat | conc., | carcinogen | noncarcinogen
| (mg/kg) | (mg/kg) | (mg/kg) | (mg/kg) | (mg/kg) | (unitless) | (unitless)
| NA | 4244495.1913 | 4244495.1913 | 28625068.7192 | 4244495.1913 | NA | NA
MESSAGE AND ERROR SUMMARY BELOW: (DO NOT USE RESULTS IF ERRORS ARE PRESENT)
MESSAGE: The values of Csource and Cbuilding on the INTERCALCS worksheet are based on unity and do not represent actual values.
MESSAGE: Risk/HQ or risk-based soil concentration is based on a route-to-route extrapolation.
SCROLL
DOWN
TO "END"
END

## VLOOKUP
Soil Properties Lookup Table | [7 empty] | Bulk Density
SCS Soil Type | Ks (cm/h) | a1 (1/cm) | N (unitless) | M (unitless) | n (cm3/cm3) | qr (cm3/cm3) | Mean Grain Diameter (cm) | (g/cm3) | qw (cm3/cm3) | SCS Soil Name
C | 0.61 | 0.01496 | 1.253 | 0.2019 | 0.459 | 0.098 | 0.0092 | 1.43 | 0.215 | Clay
CL | 0.34 | 0.01581 | 1.416 | 0.2938 | 0.442 | 0.079 | 0.016 | 1.48 | 0.168 | Clay Loam
L | 0.5 | 0.01112 | 1.472 | 0.3207 | 0.399 | 0.061 | 0.02 | 1.59 | 0.148 | Loam
LS | 4.38 | 0.03475 | 1.746 | 0.4273 | 0.39 | 0.049 | 0.04 | 1.62 | 0.076 | Loamy Sand
S | 26.78 | 0.03524 | 3.177 | 0.6852 | 0.375 | 0.053 | 0.044 | 1.66 | 0.054 | Sand
SC | 0.47 | 0.03342 | 1.208 | 0.1722 | 0.385 | 0.117 | 0.025 | 1.63 | 0.197 | Sandy Clay
SCL | 0.55 | 0.02109 | 1.33 | 0.2481 | 0.384 | 0.063 | 0.029 | 1.63 | 0.146 | Sandy Clay Loam
SI | 1.82 | 0.00658 | 1.679 | 0.4044 | 0.489 | 0.05 | 0.0046 | 1.35 | 0.167 | Silt
SIC | 0.4 | 0.01622 | 1.321 | 0.243 | 0.481 | 0.111 | 0.0039 | 1.38 | 0.216 | Silty Clay
SICL | 0.46 | 0.00839 | 1.521 | 0.3425 | 0.482 | 0.09 | 0.0056 | 1.37 | 0.198 | Silty Clay Loam
SIL | 0.76 | 0.00506 | 1.663 | 0.3987 | 0.439 | 0.065 | 0.011 | 1.49 | 0.18 | Silt Loam
SL | 1.6 | 0.02667 | 1.449 | 0.3099 | 0.387 | 0.039 | 0.03 | 1.62 | 0.103 | Sandy Loam
Chemical Properties Lookup Table
|  | Organic |  |  | Pure |  | Henry's | Henry's |  |  | Enthalpy of
|  | carbon |  |  | component |  | law constant | law constant | Normal |  | vaporization at | Unit |  | Physical
|  | partition | Diffusivity | Diffusivity | water | Henry's | at reference | reference | boiling | Critical | the normal | risk | Reference | state at
|  | coefficient, | in air, | in water, | solubility, | law constant | temperature, | temperature, | point, | temperature, | boiling point, | factor, | conc., | soil | URF | RfC
|  | Koc | Da | Dw | S | H' | H | TR | TB | TC | DHv,b | URF | RfC | temperature, | extrapolated | extrapolated
CAS No. | Chemical | (cm3/g) | (cm2/s) | (cm2/s) | (mg/L) | (unitless) | (atm-m3/mol) | (oC) | (oK) | (oK) | (cal/mol) | (mg/m3)-1 | (mg/m3) | (S,L,G) | (X) | (X)
Surrogate toxicity values (red numbers) used with the surrogate chemical presented below.
56235 | Carbon tetrachloride | 174 | 0.078 | 8.8e-06 | 793.4 | 1.2433 | 0.030324 | 25 | 349.9 | 556.6 | 7127 | 6e-06 | 0.1 | L
57749 | Chlordane | 120000 | 0.0118 | 4.37e-06 | 0.056 | 0.0019876 | 4.8478e-05 | 25 | 624.24 | 885.73 | 14000 | 0.0001 | 0.0007 | S
58899 | gamma-HCH (Lindane) | 1070 | 0.0142 | 7.34e-06 | 7.3 | 0.00057256 | 1.3965e-05 | 25 | 596.55 | 839.36 | 15000 | 0.000371 | 0.00105 | S | X | X
60297 | Ethyl ether | 5.728 | 0.0782 | 8.61e-06 | 56800 | 1.3496 | 0.032917 | 25 | 307.5 | 466.74 | 6338.28 | 0 | 0.7 | L |  | X
60571 | Dieldrin | 21400 | 0.0125 | 4.74e-06 | 0.195 | 0.00061754 | 1.5062e-05 | 25 | 613.32 | 842.25 | 17000 | 0.0046 | 0.000175 | S |  | X
67641 | Acetone | 0.575 | 0.124 | 1.14e-05 | 1000000 | 0.0015868 | 3.8702e-05 | 25 | 329.2 | 508.1 | 6955 | 0 | 31 | L |  | X
67663 | Chloroform | 39.8 | 0.104 | 1e-05 | 7920 | 0.15009 | 0.0036608 | 25 | 334.32 | 536.4 | 6988 | 2.3e-05 | 0.098 | L
67721 | Hexachloroethane | 1780 | 0.0025 | 6.8e-06 | 50 | 0.15909 | 0.0038802 | 25 | 458 | 695 | 9510 | 1.1e-05 | 0.03 | S |  | X
71432 | Benzene | 58.9 | 0.088 | 9.8e-06 | 1790 | 0.22698 | 0.005536 | 25 | 353.24 | 562.16 | 7342 | 7.8e-06 | 0.03 | L
71556 | 1,1,1-Trichloroethane | 110 | 0.078 | 8.8e-06 | 1334 | 0.70343 | 0.017157 | 25 | 347.24 | 545 | 7136 | 0 | 5 | L
72435 | Methoxychlor | 97700 | 0.0156 | 4.46e-06 | 0.1 | 0.00064617 | 1.576e-05 | 25 | 651.02 | 848.49 | 16000 | 0 | 0.0175 | S |  | X
72559 | DDE | 4470000 | 0.0144 | 5.87e-06 | 0.12 | 0.00085883 | 2.0947e-05 | 25 | 636.44 | 860.38 | 15000 | 9.71e-05 | 0 | S | X
74839 | Methyl bromide | 10.5 | 0.0728 | 1.21e-05 | 15223 | 0.2552 | 0.0062243 | 25 | 276.71 | 467 | 5714 | 0 | 0.005 | G
74873 | Methyl chloride (chloromethane) | 2.1184 | 0.126 | 6.5e-06 | 5325 | 0.36071 | 0.0087978 | 25 | 249 | 416.25 | 5114.6 | 1.8e-06 | 0.09 | L
74908 | Hydrogen cyanide | 3.8019 | 0.1934 | 2.1e-05 | 1000000 | 0.0054393 | 0.00013267 | 25 | 299 | 456.7 | 6676.41 | 0 | 0.003 | L
74953 | Methylene bromide | 12.6183 | 0.043 | 8.44e-06 | 11930 | 0.035212 | 0.00085883 | 25 | 370 | 583 | 7867.88 | 0 | 0.0004 | L |  | X
75003 | Chloroethane (ethyl chloride) | 4.3954 | 0.271 | 1.15e-05 | 5678 | 0.36071 | 0.0087978 | 25 | 285.3 | 460.4 | 5879.4 | 0 | 10 | L | X
75014 | Vinyl chloride (chloroethene) | 18.6 | 0.106 | 1.23e-05 | 8800 | 1.1042 | 0.026932 | 25 | 259.25 | 432 | 5250 | 4.4e-06 | 0.1 | G
75058 | Acetonitrile | 4.1976 | 0.128 | 1.66e-05 | 1000000 | 0.001415 | 3.4513e-05 | 25 | 354.6 | 545.5 | 7110.25 | 0 | 0.06 | L
75070 | Acetaldehyde | 1.0641 | 0.124 | 1.41e-05 | 1000000 | 0.0032268 | 7.8702e-05 | 25 | 293.1 | 466 | 6156.64 | 2.2e-06 | 0.008995 | L
75092 | Methylene chloride | 11.7 | 0.101 | 1.17e-05 | 13030 | 0.089564 | 0.0021845 | 25 | 313 | 510 | 6706 | 1e-08 | 0.6 | L
75150 | Carbon disulfide | 45.7 | 0.104 | 1e-05 | 1185 | 1.2392 | 0.030224 | 25 | 319 | 552 | 6391 | 0 | 0.7 | L
75218 | Ethylene oxide | 1.3305 | 0.104 | 1.45e-05 | 304000 | 0.022725 | 0.00055427 | 25 | 283.6 | 469 | 6104.06 | 0.0001 | 0 | L
75252 | Bromoform | 87.1 | 0.0149 | 1.03e-05 | 3100 | 0.0241 | 0.0005878 | 25 | 422.35 | 696 | 9479 | 1.1e-06 | 0 | L |  | X
75274 | Bromodichloromethane | 55 | 0.0298 | 1.06e-05 | 6735 | 0.065435 | 0.001596 | 25 | 363.15 | 585.85 | 7800 | 3.7e-05 | 0 | L | X | X
75296 | 2-Chloropropane | 9.1411 | 0.0888 | 1.01e-05 | 3730 | 0.59268 | 0.014456 | 25 | 308.7 | 485 | 6285.7 | 0 | 0.1015 | L
75343 | 1,1-Dichloroethane | 31.6 | 0.0742 | 1.05e-05 | 5057 | 0.22984 | 0.0056059 | 25 | 330.55 | 523 | 6895 | 1.6e-06 | 0 | L
75354 | 1,1-Dichloroethylene | 58.9 | 0.09 | 1.04e-05 | 2250 | 1.0674 | 0.026034 | 25 | 304.75 | 576.05 | 6247 | 0 | 0.2 | L
75456 | Chlorodifluoromethane | 47.863 | 0.1013 | 1.28e-05 | 2 | 1.105 | 0.026951 | 25 | 232.4 | 369.3 | 4835.9212 | 0 | 50 | L
75694 | Trichlorofluoromethane | 496.5923 | 0.087 | 9.7e-06 | 1100 | 3.967 | 0.096756 | 25 | 296.7 | 471 | 5998.9 | 0 | 0.7 | L
75718 | Dichlorodifluoromethane | 457.0882 | 0.0665 | 9.92e-06 | 280 | 14.0276 | 0.34214 | 25 | 243.2 | 384.95 | 9421.3609 | 0 | 0.1 | L
76131 | 1,1,2-Trichloro-1,2,2-trifluoroethane | 11142.9453 | 0.078 | 8.2e-06 | 170 | 19.6673 | 0.47969 | 25 | 320.7 | 487.3 | 6462.56 | 0 | 30.1 | L
76448 | Heptachlor | 1410000 | 0.0112 | 5.69e-06 | 0.18 | 60.5274 | 1.4763 | 25 | 603.69 | 846.31 | 13000 | 0.0013 | 0.00175 | S |  | X
77474 | Hexachlorocyclopentadiene | 200000 | 0.0161 | 7.21e-06 | 1.8 | 1.1042 | 0.026932 | 25 | 512.15 | 746 | 10931 | 0 | 0.0002 | L
78831 | Isobutanol | 2.5942 | 0.086 | 9.3e-06 | 85000 | 0.00048258 | 1.177e-05 | 25 | 381.04 | 547.78 | 10936 | 0 | 1.05 | L |  | X
78875 | 1,2-Dichloropropane | 43.7 | 0.0782 | 8.73e-06 | 2800 | 0.11451 | 0.002793 | 25 | 369.52 | 572 | 7590 | 1e-05 | 0.004 | L | X
78933 | Methylethylketone (2-butanone) | 2.3014 | 0.0808 | 9.8e-06 | 223000 | 0.0022861 | 5.5759e-05 | 25 | 352.5 | 536.78 | 7480.7 | 0 | 5 | L
79005 | 1,1,2-Trichloroethane | 50.1 | 0.078 | 8.8e-06 | 4420 | 0.037339 | 0.0009107 | 25 | 386.15 | 602 | 8322 | 1.6e-05 | 0.0002 | L |  | X
79016 | Trichloroethylene | 166 | 0.079 | 9.1e-06 | 1472 | 0.42124 | 0.010274 | 25 | 360.36 | 544.2 | 7505 | 4.1e-06 | 0.003 | L | X
79209 | Methyl acetate | 3.2584 | 0.104 | 1e-05 | 2000 | 0.0048366 | 0.00011796 | 25 | 329.8 | 506.7 | 7260.0791 | 0 | 3.5 | L |  | X
79345 | 1,1,2,2-Tetrachloroethane | 93.3 | 0.071 | 7.9e-06 | 2962 | 0.014109 | 0.00034413 | 25 | 419.6 | 661.15 | 8996 | 5.8e-05 | 0 | L |  | X
79469 | 2-Nitropropane | 11.722 | 0.0923 | 1.01e-05 | 17000 | 0.0050303 | 0.00012269 | 25 | 393.2 | 594 | 8383 | 0.00269 | 0.02 | L
80626 | Methylmethacrylate | 6.9823 | 0.077 | 8.6e-06 | 15000 | 0.013782 | 0.00033615 | 25 | 373.5 | 567 | 8974.9 | 0 | 0.7 | L
83329 | Acenaphthene | 7080 | 0.0421 | 7.69e-06 | 3.57 | 0.006339 | 0.00015461 | 25 | 550.54 | 803.15 | 12155 | 0 | 0 | S |  | X
86737 | Fluorene | 13800 | 0.0363 | 7.88e-06 | 1.98 | 0.002601 | 6.344e-05 | 25 | 570.44 | 870 | 12666 | 0 | 0 | S |  | X
87683 | Hexachloro-1,3-butadiene | 53700 | 0.0561 | 6.16e-06 | 3.2 | 0.33331 | 0.0081295 | 25 | 486.15 | 738 | 10206 | 2.2e-05 | 0 | L |  | X
88722 | o-Nitrotoluene | 323.5937 | 0.0587 | 8.67e-06 | 650 | 0.00051119 | 1.2468e-05 | 25 | 495 | 720 | 12239.1 | 0 | 0 | L |  | X
91203 | Naphthalene | 2000 | 0.059 | 7.5e-06 | 31 | 0.019753 | 0.00048179 | 25 | 491.14 | 748.4 | 10373 | 3.4e-05 | 0.003 | S
91576 | 2-Methylnaphthalene | 2811.9008 | 0.0522 | 7.75e-06 | 24.6 | 0.021185 | 0.0005167 | 25 | 514.26 | 761 | 12600 | 0 | 0.003 | S |  | X | Naphthalene
92524 | Biphenyl | 4375.2211 | 0.0404 | 8.15e-06 | 7.45 | 0.012269 | 0.00029925 | 25 | 529.1 | 789 | 10890 | 0 | 0.175 | S |  | X
95476 | o-Xylene | 363 | 0.087 | 1e-05 | 178 | 0.21225 | 0.0051769 | 25 | 417.6 | 630.3 | 8661 | 0 | 0.1 | L
95501 | 1,2-Dichlorobenzene | 617 | 0.069 | 7.9e-06 | 156 | 0.077704 | 0.0018952 | 25 | 453.57 | 705 | 9700 | 0 | 0.2 | L
95578 | 2-Chlorophenol | 388 | 0.0501 | 9.46e-06 | 22000 | 0.015991 | 117767 | 25 | 447.53 | 675 | 9572 | 0 | 0.2 | L |  | X | Phenol
95636 | 1,2,4-Trimethylbenzene | 1352.0726 | 0.0606 | 7.92e-06 | 57 | 0.25191 | 0.0061442 | 25 | 442.3 | 649.17 | 9368.8 | 0 | 0.007 | L
96184 | 1,2,3-Trichloropropane | 22.0293 | 0.071 | 7.9e-06 | 1750 | 0.016715 | 0.00040767 | 25 | 430 | 652 | 9171 | 0 | 0.0003 | L | X
96333 | Methyl acrylate | 4.529 | 0.0976 | 1.02e-05 | 60000 | 0.0076781 | 0.00018727 | 25 | 353.7 | 536 | 7749 | 0 | 0.105 | L |  | X
97632 | Ethylmethacrylate | 29.5121 | 0.0653 | 8.37e-06 | 3671 | 0.034435 | 0.00083988 | 25 | 390 | 571 | 10957.44 | 0 | 0.315 | L |  | X
98066 | tert-Butylbenzene | 770.9035 | 0.0565 | 8.02e-06 | 29.5 | 0.48689 | 0.011875 | 25 | 442.1 | 1220 | 8980 | 0 | 0.03 | L |  | X | Benzene
98828 | Cumene | 488.6524 | 0.065 | 7.1e-06 | 61.3 | 47.4404 | 0.0146 | 25 | 425.56 | 631.1 | 10335.3 | 0 | 0.4 | L
98862 | Acetophenone | 57.6766 | 0.06 | 8.73e-06 | 6130 | 0.0004376 | 1.0673e-05 | 25 | 475 | 709.5 | 11731.5 | 0 | 0.35 | S,L |  | X
98953 | Nitrobenzene | 64.6 | 0.076 | 8.6e-06 | 2093 | 0.00098153 | 2.394e-05 | 25 | 483.95 | 719 | 10566 | 4e-05 | 0.009 | L
100414 | Ethylbenzene | 363 | 0.075 | 7.8e-06 | 169 | 0.32227 | 0.0078602 | 25 | 409.34 | 617.2 | 8501 | 2.5e-06 | 1 | L
100425 | Styrene | 776 | 0.071 | 8e-06 | 310 | 0.11247 | 0.0027431 | 25 | 418.31 | 636 | 8737 | 0 | 1 | L
100447 | Benzylchloride | 61.3762 | 0.075 | 7.8e-06 | 525 | 0.016972 | 0.00041396 | 25 | 452 | 685 | 8773.2598 | 4.86e-05 | 0 | L | X
100527 | Benzaldehyde | 45.9198 | 0.0721 | 9.07e-06 | 3300 | 0.0009732 | 2.3737e-05 | 25 | 452 | 695 | 11657.8 | 0 | 0.35 | L |  | X
103651 | n-Propylbenzene | 562.3413 | 0.0601 | 7.83e-06 | 60 | 0.43691 | 0.010656 | 25 | 432.2 | 630 | 9123 | 0 | 1 | L |  | X
104518 | n-Butylbenzene | 1111.7317 | 0.057 | 8.12e-06 | 2 | 0.53813 | 0.013125 | 25 | 456.46 | 660.5 | 9289.93 | 0 | 0.03 | L |  | X | Benzene
106423 | p-Xylene | 389 | 0.0769 | 8.44e-06 | 185 | 0.31327 | 0.0076407 | 25 | 411.52 | 616.2 | 8525 | 0 | 0.1 | L
106467 | 1,4-Dichlorobenzene | 617 | 0.069 | 7.9e-06 | 79 | 0.098153 | 0.002394 | 25 | 447.21 | 684.75 | 9271 | 1.1e-05 | 0.8 | S
106934 | 1,2-Dibromoethane (ethylene dibromide) | 25.0035 | 0.0217 | 1.19e-05 | 4180 | 0.030386 | 0.00074113 | 25 | 404.6 | 583 | 8310.03 | 0.0006 | 0.009 | L
106990 | 1,3-Butadiene | 19.0546 | 0.249 | 1.08e-05 | 735 | 3.01 | 0.073415 | 25 | 268.6 | 425 | 5370.33 | 0.03 | 0.002 | L
107028 | Acrolein | 2.7606 | 0.105 | 1.22e-05 | 212500 | 0.0049894 | 0.00012169 | 25 | 325.6 | 506 | 6730.7658 | 0 | 2e-05 | L
107062 | 1,2-Dichloroethane | 17.4 | 0.104 | 9.9e-06 | 8524 | 0.040038 | 0.00097654 | 25 | 356.65 | 561 | 7643 | 2.6e-05 | 0.007 | L
107131 | Acrylonitrile | 5.902 | 0.122 | 1.34e-05 | 74000 | 0.0042124 | 0.00010274 | 25 | 350.3 | 519 | 7786 | 6.8e-05 | 0.002 | L
108054 | Vinyl acetate | 5.25 | 0.085 | 9.2e-06 | 20000 | 0.020898 | 0.00050971 | 25 | 345.65 | 519.13 | 7800 | 0 | 0.2 | L
108101 | Methylisobutylketone (4-methyl-2-pentanone) | 9.0573 | 0.075 | 7.8e-06 | 19000 | 0.0056438 | 0.00013765 | 25 | 389.5 | 571 | 8243.11 | 0 | 3 | L
108383 | m-Xylene | 407 | 0.07 | 7.8e-06 | 161 | 0.30018 | 0.0073215 | 25 | 412.27 | 617.05 | 8523 | 0 | 0.1 | L
108678 | 1,3,5-Trimethylbenzene | 1352.0726 | 0.0602 | 8.67e-06 | 2 | 0.24058 | 0.0058677 | 25 | 437.89 | 637.25 | 9321 | 0 | 0.007 | L |  |  | 1,2,4-Trimethylbenzene
108872 | Methylcyclohexane | 78.5236 | 0.0735 | 8.52e-06 | 14 | 4.216 | 0.10283 | 25 | 373.9 | 572.2 | 7473.53 | 0 | 3.01 | L
108883 | Toluene | 182 | 0.087 | 8.6e-06 | 526 | 0.27156 | 0.0066233 | 25 | 383.78 | 591.79 | 7930 | 0 | 5 | L
108907 | Chlorobenzene | 219 | 0.073 | 8.7e-06 | 472 | 0.15132 | 0.0036907 | 25 | 404.87 | 632.4 | 8410 | 0 | 0.05 | L
109693 | 1-Chlorobutane | 17.2187 | 0.0826 | 1e-05 | 1100 | 0.69317 | 0.016906 | 25 | 351.6 | 542 | 7263.21 | 0 | 1.4 | L |  | X
110009 | Furan | 18.578 | 0.104 | 1.22e-05 | 10000 | 0.22084 | 0.0053864 | 25 | 304.6 | 490.2 | 6476.9 | 0 | 0.0035 | L |  | X
110543 | Hexane | 43.3511 | 0.2 | 7.77e-06 | 12.4 | 68.1608 | 1.6625 | 25 | 341.7 | 508 | 6895.15 | 0 | 0.2 | L
111444 | Bis(2-chloroethyl)ether | 15.5 | 0.0692 | 7.53e-06 | 17200 | 0.00073614 | 1.7955e-05 | 25 | 451.15 | 659.79 | 10803 | 0.00033 | 0 | L
115297 | Endosulfan | 2140 | 0.0115 | 4.55e-06 | 0.51 | 0.00045805 | 1.1172e-05 | 25 | 674.43 | 942.94 | 14000 | 0 | 0.021 | S |  | X
118741 | Hexachlorobenzene | 55000 | 0.0542 | 5.91e-06 | 0.005 | 0.053984 | 0.0013167 | 25 | 582.55 | 825 | 14447 | 0.00046 | 0 | S |  | X
120821 | 1,2,4-Trichlorobenzene | 1780 | 0.03 | 8.23e-06 | 48.8 | 0.058074 | 0.0014164 | 25 | 486.15 | 725 | 10471 | 0 | 0.002 | L
123739 | Crotonaldehyde (2-butenal) | 4.8195 | 0.0956 | 1.07e-05 | 36900 | 0.00079873 | 1.9481e-05 | 25 | 375.2 | 568 | 8.62 | 0.0005429 | 0 | L | X
124481 | Chlorodibromomethane | 63.1 | 0.0196 | 1.05e-05 | 2600 | 0.032022 | 0.00078103 | 25 | 416.14 | 678.2 | 5900 | 2.7e-05 | 0 | L | X | X
126987 | Methacrylonitrile | 35.8096 | 0.1123 | 1.32e-05 | 25400 | 0.010102 | 0.00024638 | 25 | 363.3 | 554 | 7600.2 | 0 | 0.0007 | L
126998 | 2-Chloro-1,3-butadiene (chloroprene) | 67.2977 | 0.0858 | 1.03e-05 | 2120 | 0.49102 | 0.011976 | 25 | 332.4 | 525 | 8074.848 | 0 | 0.007 | L
127184 | Tetrachloroethylene | 155 | 0.072 | 8.2e-06 | 200 | 0.7525 | 0.018354 | 25 | 394.4 | 620.2 | 8288 | 2.6e-07 | 0.0006 | L
129000 | Pyrene | 105000 | 0.0272 | 7.24e-06 | 1.35 | 0.00044987 | 1.0972e-05 | 25 | 667.95 | 936 | 14370 | 0 | 0 | S |  | X
132649 | Dibenzofuran | 5152.2864 | 0.0238 | 6e-06 | 3.1 | 0.0005153 | 1.2568e-05 | 25 | 560 | 824 | 66400 | 0 | 0 | S |  | X
135988 | sec-Butylbenzene | 966.0509 | 0.057 | 8.12e-06 | 3.94 | 0.56802 | 0.013854 | 25 | 446.5 | 679 | 88730 | 0 | 0.03 | L |  | X | Benzene
141786 | Ethylacetate | 6.4417 | 0.0732 | 9.7e-06 | 80300 | 0.0056438 | 0.00013765 | 25 | 350.26 | 523.3 | 7633.66 | 0 | 3.15 | L |  | X
156592 | cis-1,2-Dichloroethylene | 35.5 | 0.0736 | 1.13e-05 | 3500 | 0.16686 | 0.0040697 | 25 | 333.65 | 544 | 7192 | 0 | 0.06 | L |  | X | trans-1,2-Dichloroethylene
156605 | trans-1,2-Dichloroethylene | 52.5 | 0.0707 | 1.19e-05 | 6300 | 0.38361 | 0.0093564 | 25 | 320.85 | 516.5 | 6717 | 0 | 0.06 | L |  | X
541731 | 1,3-Dichlorobenzene | 1976.9696 | 0.0692 | 7.86e-06 | 134 | 0.12678 | 0.0030922 | 25 | 446 | 684 | 9230.18 | 0 | 0.2 | L |  | X | 1,2-Dichlorobenzene
309002 | Aldrin | 2450000 | 0.0132 | 4.86e-06 | 0.017 | 0.0069525 | 0.00016957 | 25 | 603.01 | 839.37 | 15000 | 0.0049 | 0.000105 | S |  | X
319846 | alpha-HCH (alpha-BHC) | 1230 | 0.0142 | 7.34e-06 | 2 | 0.00043351 | 1.0573e-05 | 25 | 596.55 | 839.36 | 15000 | 0.0018 | 0 | S
542756 | 1,3-Dichloropropene | 45.7 | 0.0626 | 1e-05 | 2800 | 0.72388 | 0.017655 | 25 | 381.15 | 587.38 | 7900 | 4e-06 | 0.02 | L
630206 | 1,1,1,2-Tetrachloroethane | 116.4126 | 0.071 | 7.9e-06 | 1100 | 0.09897 | 0.0024139 | 25 | 403.5 | 624 | 9768.2825 | 7.4e-06 | 0 | L |  | X
1634044 | MTBE | 7.2611 | 0.1024 | 1.05e-05 | 51000 | 0.025559 | 0.0006234 | 25 | 328.3 | 497.1 | 6677.66 | 0 | 3 | L
7439976 | Mercury (elemental) | 52 | 0.0307 | 6.3e-06 | 20 | 0.43978 | 0.010726 | 25 | 629.88 | 1750 | 14127 | 0 | 0.0003 | L
591786 | 2-Hexanone | 15 | 0.07 | 8.4e-06 | 17000 | 0.0038 | 9.3e-05 | 25 | 400.8 | 587 | 8554 | 0 | 0.03 | L
Highlighted chemicals do not have inhalation toxicity values or a surrogate.