## 12-004(b)_0-5
UCL Statistics for Data Sets with Non-Detects
User Selected Options
Date/Time of Computation | 8/13/2015 1:53:08 PM
From File | ProUCLinput_12-004(b)_0-5.xls
Full Precision | OFF
Confidence Coefficient | 95%
Number of Bootstrap Operations | 2000
Aluminum
General Statistics
Total Number of Observations |  | 8 | Number of Distinct Observations | 8
|  |  | Number of Missing Observations | 0
Minimum |  | 5780 | Mean | 9495
Maximum |  | 16400 | Median | 7930
SD |  | 4060 | Std. Error of Mean | 1435
Coefficient of Variation |  | 0.428 | Skewness | 1.158
Note: Sample size is small (e.g., <10), if data are collected using ISM approach, you should use
guidance provided in ITRC Tech Reg Guide on ISM (ITRC, 2012) to compute statistics of interest.
For example, you may want to use Chebyshev UCL to estimate EPC (ITRC, 2012).
Chebyshev UCL can be computed using the Nonparametric and All UCL Options of ProUCL 5.0
Normal GOF Test
Shapiro Wilk Test Statistic |  | 0.813 | Shapiro Wilk GOF Test
5% Shapiro Wilk Critical Value |  | 0.818 | Data Not Normal at 5% Significance Level
Lilliefors Test Statistic |  | 0.272 | Lilliefors GOF Test
5% Lilliefors Critical Value |  | 0.313 | Data appear Normal at 5% Significance Level
Data appear Approximate Normal at 5% Significance Level
Assuming Normal Distribution
95% Normal UCL |  |  | 95% UCLs (Adjusted for Skewness)
95% Student's-t UCL |  | 12214 | 95% Adjusted-CLT UCL (Chen-1995) | 12484
|  |  | 95% Modified-t UCL (Johnson-1978) | 12312
Gamma GOF Test
A-D Test Statistic |  | 0.584 | Anderson-Darling Gamma GOF Test
5% A-D Critical Value |  | 0.717 | Detected data appear Gamma Distributed at 5% Significance Level
K-S Test Statistic |  | 0.226 | Kolmogrov-Smirnoff Gamma GOF Test
5% K-S Critical Value |  | 0.295 | Detected data appear Gamma Distributed at 5% Significance Level
Detected data appear Gamma Distributed at 5% Significance Level
Gamma Statistics
k hat (MLE) |  | 7.263 | k star (bias corrected MLE) | 4.623
Theta hat (MLE) |  | 1307 | Theta star (bias corrected MLE) | 2054
nu hat (MLE) |  | 116.2 | nu star (bias corrected) | 73.96
MLE Mean (bias corrected) |  | 9495 | MLE Sd (bias corrected) | 4416
|  |  | Approximate Chi Square Value (0.05) | 55.16
Adjusted Level of Significance |  | 0.0195 | Adjusted Chi Square Value | 51.07
Assuming Gamma Distribution
95% Approximate Gamma UCL (use when n>=50)) |  | 12732 | 95% Adjusted Gamma UCL (use when n<50) | 13751
Lognormal GOF Test
Shapiro Wilk Test Statistic |  | 0.881 | Shapiro Wilk Lognormal GOF Test
5% Shapiro Wilk Critical Value |  | 0.818 | Data appear Lognormal at 5% Significance Level
Lilliefors Test Statistic |  | 0.202 | Lilliefors Lognormal GOF Test
5% Lilliefors Critical Value |  | 0.313 | Data appear Lognormal at 5% Significance Level
Data appear Lognormal at 5% Significance Level
Lognormal Statistics
Minimum of Logged Data |  | 8.662 | Mean of logged Data | 9.088
Maximum of Logged Data |  | 9.705 | SD of logged Data | 0.388
Assuming Lognormal Distribution
95% H-UCL |  | 13137 | 90% Chebyshev (MVUE) UCL | 13366
95% Chebyshev (MVUE) UCL |  | 15140 | 97.5% Chebyshev (MVUE) UCL | 17603
99% Chebyshev (MVUE) UCL |  | 22440
Nonparametric Distribution Free UCL Statistics
Data appear to follow a Discernible Distribution at 5% Significance Level
Nonparametric Distribution Free UCLs
95% CLT UCL |  | 11856 | 95% Jackknife UCL | 12214
95% Standard Bootstrap UCL |  | 11711 | 95% Bootstrap-t UCL | 16374
95% Hall's Bootstrap UCL |  | 29339 | 95% Percentile Bootstrap UCL | 11811
95% BCA Bootstrap UCL |  | 12199
90% Chebyshev(Mean, Sd) UCL |  | 13801 | 95% Chebyshev(Mean, Sd) UCL | 15752
97.5% Chebyshev(Mean, Sd) UCL |  | 18459 | 99% Chebyshev(Mean, Sd) UCL | 23777
Suggested UCL to Use
95% Student's-t UCL |  | 12214
Note: Suggestions regarding the selection of a 95% UCL are provided to help the user to select the most appropriate 95% UCL.
These recommendations are based upon the results of the simulation studies summarized in Singh, Singh, and Iaci (2002)
and Singh and Singh (2003). However, simulations results will not cover all Real World data sets.
For additional insight the user may want to consult a statistician.
Arsenic
General Statistics
Total Number of Observations |  | 8 | Number of Distinct Observations | 8
|  |  | Number of Missing Observations | 0
Minimum |  | 1.76 | Mean | 2.5
Maximum |  | 3.5 | Median | 2.5
SD |  | 0.623 | Std. Error of Mean | 0.22
Coefficient of Variation |  | 0.249 | Skewness | 0.306
Note: Sample size is small (e.g., <10), if data are collected using ISM approach, you should use
guidance provided in ITRC Tech Reg Guide on ISM (ITRC, 2012) to compute statistics of interest.
For example, you may want to use Chebyshev UCL to estimate EPC (ITRC, 2012).
Chebyshev UCL can be computed using the Nonparametric and All UCL Options of ProUCL 5.0
Normal GOF Test
Shapiro Wilk Test Statistic |  | 0.936 | Shapiro Wilk GOF Test
5% Shapiro Wilk Critical Value |  | 0.818 | Data appear Normal at 5% Significance Level
Lilliefors Test Statistic |  | 0.182 | Lilliefors GOF Test
5% Lilliefors Critical Value |  | 0.313 | Data appear Normal at 5% Significance Level
Data appear Normal at 5% Significance Level
Assuming Normal Distribution
95% Normal UCL |  |  | 95% UCLs (Adjusted for Skewness)
95% Student's-t UCL |  | 2.917 | 95% Adjusted-CLT UCL (Chen-1995) | 2.888
|  |  | 95% Modified-t UCL (Johnson-1978) | 2.921
Gamma GOF Test
A-D Test Statistic |  | 0.312 | Anderson-Darling Gamma GOF Test
5% A-D Critical Value |  | 0.716 | Detected data appear Gamma Distributed at 5% Significance Level
K-S Test Statistic |  | 0.198 | Kolmogrov-Smirnoff Gamma GOF Test
5% K-S Critical Value |  | 0.294 | Detected data appear Gamma Distributed at 5% Significance Level
Detected data appear Gamma Distributed at 5% Significance Level
Gamma Statistics
k hat (MLE) |  | 18.47 | k star (bias corrected MLE) | 11.63
Theta hat (MLE) |  | 0.135 | Theta star (bias corrected MLE) | 0.215
nu hat (MLE) |  | 295.5 | nu star (bias corrected) | 186
MLE Mean (bias corrected) |  | 2.5 | MLE Sd (bias corrected) | 0.733
|  |  | Approximate Chi Square Value (0.05) | 155.5
Adjusted Level of Significance |  | 0.0195 | Adjusted Chi Square Value | 148.4
Assuming Gamma Distribution
95% Approximate Gamma UCL (use when n>=50)) |  | 2.991 | 95% Adjusted Gamma UCL (use when n<50) | 3.134
Lognormal GOF Test
Shapiro Wilk Test Statistic |  | 0.936 | Shapiro Wilk Lognormal GOF Test
5% Shapiro Wilk Critical Value |  | 0.818 | Data appear Lognormal at 5% Significance Level
Lilliefors Test Statistic |  | 0.181 | Lilliefors Lognormal GOF Test
5% Lilliefors Critical Value |  | 0.313 | Data appear Lognormal at 5% Significance Level
Data appear Lognormal at 5% Significance Level
Lognormal Statistics
Minimum of Logged Data |  | 0.565 | Mean of logged Data | 0.889
Maximum of Logged Data |  | 1.253 | SD of logged Data | 0.25
Assuming Lognormal Distribution
95% H-UCL |  | 3.033 | 90% Chebyshev (MVUE) UCL | 3.166
95% Chebyshev (MVUE) UCL |  | 3.468 | 97.5% Chebyshev (MVUE) UCL | 3.887
99% Chebyshev (MVUE) UCL |  | 4.709
Nonparametric Distribution Free UCL Statistics
Data appear to follow a Discernible Distribution at 5% Significance Level
Nonparametric Distribution Free UCLs
95% CLT UCL |  | 2.862 | 95% Jackknife UCL | 2.917
95% Standard Bootstrap UCL |  | 2.841 | 95% Bootstrap-t UCL | 2.936
95% Hall's Bootstrap UCL |  | 2.835 | 95% Percentile Bootstrap UCL | 2.848
95% BCA Bootstrap UCL |  | 2.858
90% Chebyshev(Mean, Sd) UCL |  | 3.16 | 95% Chebyshev(Mean, Sd) UCL | 3.46
97.5% Chebyshev(Mean, Sd) UCL |  | 3.875 | 99% Chebyshev(Mean, Sd) UCL | 4.69
Suggested UCL to Use
95% Student's-t UCL |  | 2.917
Note: Suggestions regarding the selection of a 95% UCL are provided to help the user to select the most appropriate 95% UCL.
These recommendations are based upon the results of the simulation studies summarized in Singh, Singh, and Iaci (2002)
and Singh and Singh (2003). However, simulations results will not cover all Real World data sets.
For additional insight the user may want to consult a statistician.
Barium
General Statistics
Total Number of Observations |  | 8 | Number of Distinct Observations | 8
|  |  | Number of Missing Observations | 0
Minimum |  | 113 | Mean | 179.3
Maximum |  | 406 | Median | 132.5
SD |  | 99.49 | Std. Error of Mean | 35.18
Coefficient of Variation |  | 0.555 | Skewness | 2.088
Note: Sample size is small (e.g., <10), if data are collected using ISM approach, you should use
guidance provided in ITRC Tech Reg Guide on ISM (ITRC, 2012) to compute statistics of interest.
For example, you may want to use Chebyshev UCL to estimate EPC (ITRC, 2012).
Chebyshev UCL can be computed using the Nonparametric and All UCL Options of ProUCL 5.0
Normal GOF Test
Shapiro Wilk Test Statistic |  | 0.716 | Shapiro Wilk GOF Test
5% Shapiro Wilk Critical Value |  | 0.818 | Data Not Normal at 5% Significance Level
Lilliefors Test Statistic |  | 0.278 | Lilliefors GOF Test
5% Lilliefors Critical Value |  | 0.313 | Data appear Normal at 5% Significance Level
Data appear Approximate Normal at 5% Significance Level
Assuming Normal Distribution
95% Normal UCL |  |  | 95% UCLs (Adjusted for Skewness)
95% Student's-t UCL |  | 245.9 | 95% Adjusted-CLT UCL (Chen-1995) | 264.9
|  |  | 95% Modified-t UCL (Johnson-1978) | 250.2
Gamma GOF Test
A-D Test Statistic |  | 0.785 | Anderson-Darling Gamma GOF Test
5% A-D Critical Value |  | 0.719 | Data Not Gamma Distributed at 5% Significance Level
K-S Test Statistic |  | 0.277 | Kolmogrov-Smirnoff Gamma GOF Test
5% K-S Critical Value |  | 0.295 | Detected data appear Gamma Distributed at 5% Significance Level
Detected data follow Appr. Gamma Distribution at 5% Significance Level
Gamma Statistics
k hat (MLE) |  | 5.193 | k star (bias corrected MLE) | 3.329
Theta hat (MLE) |  | 34.52 | Theta star (bias corrected MLE) | 53.85
nu hat (MLE) |  | 83.09 | nu star (bias corrected) | 53.26
MLE Mean (bias corrected) |  | 179.3 | MLE Sd (bias corrected) | 98.24
|  |  | Approximate Chi Square Value (0.05) | 37.5
Adjusted Level of Significance |  | 0.0195 | Adjusted Chi Square Value | 34.18
Assuming Gamma Distribution
95% Approximate Gamma UCL (use when n>=50)) |  | 254.6 | 95% Adjusted Gamma UCL (use when n<50) | 279.3
Lognormal GOF Test
Shapiro Wilk Test Statistic |  | 0.816 | Shapiro Wilk Lognormal GOF Test
5% Shapiro Wilk Critical Value |  | 0.818 | Data Not Lognormal at 5% Significance Level
Lilliefors Test Statistic |  | 0.256 | Lilliefors Lognormal GOF Test
5% Lilliefors Critical Value |  | 0.313 | Data appear Lognormal at 5% Significance Level
Data appear Approximate Lognormal at 5% Significance Level
Lognormal Statistics
Minimum of Logged Data |  | 4.727 | Mean of logged Data | 5.089
Maximum of Logged Data |  | 6.006 | SD of logged Data | 0.442
Assuming Lognormal Distribution
95% H-UCL |  | 261.1 | 90% Chebyshev (MVUE) UCL | 260.2
95% Chebyshev (MVUE) UCL |  | 298.1 | 97.5% Chebyshev (MVUE) UCL | 350.6
99% Chebyshev (MVUE) UCL |  | 453.8
Nonparametric Distribution Free UCL Statistics
Data appear to follow a Discernible Distribution at 5% Significance Level
Nonparametric Distribution Free UCLs
95% CLT UCL |  | 237.1 | 95% Jackknife UCL | 245.9
95% Standard Bootstrap UCL |  | 235.2 | 95% Bootstrap-t UCL | 368.4
95% Hall's Bootstrap UCL |  | 441 | 95% Percentile Bootstrap UCL | 240.1
95% BCA Bootstrap UCL |  | 257.1
90% Chebyshev(Mean, Sd) UCL |  | 284.8 | 95% Chebyshev(Mean, Sd) UCL | 332.6
97.5% Chebyshev(Mean, Sd) UCL |  | 398.9 | 99% Chebyshev(Mean, Sd) UCL | 529.2
Suggested UCL to Use
95% Student's-t UCL |  | 245.9
Note: Suggestions regarding the selection of a 95% UCL are provided to help the user to select the most appropriate 95% UCL.
These recommendations are based upon the results of the simulation studies summarized in Singh, Singh, and Iaci (2002)
and Singh and Singh (2003). However, simulations results will not cover all Real World data sets.
For additional insight the user may want to consult a statistician.
Beryllium
General Statistics
Total Number of Observations |  | 8 | Number of Distinct Observations | 8
|  |  | Number of Missing Observations | 0
Minimum |  | 0.6 | Mean | 0.832
Maximum |  | 1.2 | Median | 0.803
SD |  | 0.216 | Std. Error of Mean | 0.0765
Coefficient of Variation |  | 0.26 | Skewness | 0.64
Note: Sample size is small (e.g., <10), if data are collected using ISM approach, you should use
guidance provided in ITRC Tech Reg Guide on ISM (ITRC, 2012) to compute statistics of interest.
For example, you may want to use Chebyshev UCL to estimate EPC (ITRC, 2012).
Chebyshev UCL can be computed using the Nonparametric and All UCL Options of ProUCL 5.0
Normal GOF Test
Shapiro Wilk Test Statistic |  | 0.913 | Shapiro Wilk GOF Test
5% Shapiro Wilk Critical Value |  | 0.818 | Data appear Normal at 5% Significance Level
Lilliefors Test Statistic |  | 0.214 | Lilliefors GOF Test
5% Lilliefors Critical Value |  | 0.313 | Data appear Normal at 5% Significance Level
Data appear Normal at 5% Significance Level
Assuming Normal Distribution
95% Normal UCL |  |  | 95% UCLs (Adjusted for Skewness)
95% Student's-t UCL |  | 0.977 | 95% Adjusted-CLT UCL (Chen-1995) | 0.976
|  |  | 95% Modified-t UCL (Johnson-1978) | 0.98
Gamma GOF Test
A-D Test Statistic |  | 0.354 | Anderson-Darling Gamma GOF Test
5% A-D Critical Value |  | 0.716 | Detected data appear Gamma Distributed at 5% Significance Level
K-S Test Statistic |  | 0.215 | Kolmogrov-Smirnoff Gamma GOF Test
5% K-S Critical Value |  | 0.294 | Detected data appear Gamma Distributed at 5% Significance Level
Detected data appear Gamma Distributed at 5% Significance Level
Gamma Statistics
k hat (MLE) |  | 17.67 | k star (bias corrected MLE) | 11.13
Theta hat (MLE) |  | 0.0471 | Theta star (bias corrected MLE) | 0.0748
nu hat (MLE) |  | 282.7 | nu star (bias corrected) | 178
MLE Mean (bias corrected) |  | 0.832 | MLE Sd (bias corrected) | 0.249
|  |  | Approximate Chi Square Value (0.05) | 148.2
Adjusted Level of Significance |  | 0.0195 | Adjusted Chi Square Value | 141.3
Assuming Gamma Distribution
95% Approximate Gamma UCL (use when n>=50)) |  | 1 | 95% Adjusted Gamma UCL (use when n<50) | 1.048
Lognormal GOF Test
Shapiro Wilk Test Statistic |  | 0.927 | Shapiro Wilk Lognormal GOF Test
5% Shapiro Wilk Critical Value |  | 0.818 | Data appear Lognormal at 5% Significance Level
Lilliefors Test Statistic |  | 0.196 | Lilliefors Lognormal GOF Test
5% Lilliefors Critical Value |  | 0.313 | Data appear Lognormal at 5% Significance Level
Data appear Lognormal at 5% Significance Level
Lognormal Statistics
Minimum of Logged Data |  | -0.511 | Mean of logged Data | -0.212
Maximum of Logged Data |  | 0.182 | SD of logged Data | 0.253
Assuming Lognormal Distribution
95% H-UCL |  | 1.011 | 90% Chebyshev (MVUE) UCL | 1.056
95% Chebyshev (MVUE) UCL |  | 1.157 | 97.5% Chebyshev (MVUE) UCL | 1.298
99% Chebyshev (MVUE) UCL |  | 1.575
Nonparametric Distribution Free UCL Statistics
Data appear to follow a Discernible Distribution at 5% Significance Level
Nonparametric Distribution Free UCLs
95% CLT UCL |  | 0.958 | 95% Jackknife UCL | 0.977
95% Standard Bootstrap UCL |  | 0.95 | 95% Bootstrap-t UCL | 1.012
95% Hall's Bootstrap UCL |  | 0.981 | 95% Percentile Bootstrap UCL | 0.955
95% BCA Bootstrap UCL |  | 0.957
90% Chebyshev(Mean, Sd) UCL |  | 1.061 | 95% Chebyshev(Mean, Sd) UCL | 1.165
97.5% Chebyshev(Mean, Sd) UCL |  | 1.31 | 99% Chebyshev(Mean, Sd) UCL | 1.593
Suggested UCL to Use
95% Student's-t UCL |  | 0.977
Note: Suggestions regarding the selection of a 95% UCL are provided to help the user to select the most appropriate 95% UCL.
These recommendations are based upon the results of the simulation studies summarized in Singh, Singh, and Iaci (2002)
and Singh and Singh (2003). However, simulations results will not cover all Real World data sets.
For additional insight the user may want to consult a statistician.
Cadmium
General Statistics
Total Number of Observations |  | 8 | Number of Distinct Observations | 8
Number of Detects |  | 5 | Number of Non-Detects | 3
Number of Distinct Detects |  | 5 | Number of Distinct Non-Detects | 3
Minimum Detect |  | 0.029 | Minimum Non-Detect | 0.529
Maximum Detect |  | 0.299 | Maximum Non-Detect | 0.543
Variance Detects |  | 0.0122 | Percent Non-Detects | 37.5%
Mean Detects |  | 0.106 | SD Detects | 0.111
Median Detects |  | 0.062 | CV Detects | 1.043
Skewness Detects |  | 1.985 | Kurtosis Detects | 4.06
Mean of Logged Detects |  | -2.594 | SD of Logged Detects | 0.886
Note: Sample size is small (e.g., <10), if data are collected using ISM approach, you should use
guidance provided in ITRC Tech Reg Guide on ISM (ITRC, 2012) to compute statistics of interest.
For example, you may want to use Chebyshev UCL to estimate EPC (ITRC, 2012).
Chebyshev UCL can be computed using the Nonparametric and All UCL Options of ProUCL 5.0
Normal GOF Test on Detects Only
Shapiro Wilk Test Statistic |  | 0.747 | Shapiro Wilk GOF Test
5% Shapiro Wilk Critical Value |  | 0.762 | Detected Data Not Normal at 5% Significance Level
Lilliefors Test Statistic |  | 0.343 | Lilliefors GOF Test
5% Lilliefors Critical Value |  | 0.396 | Detected Data appear Normal at 5% Significance Level
Detected Data appear Approximate Normal at 5% Significance Level
Kaplan-Meier (KM) Statistics using Normal Critical Values and other Nonparametric UCLs
Mean |  | 0.106 | Standard Error of Mean | 0.0494
SD |  | 0.0989 | 95% KM (BCA) UCL | 0.189
95% KM (t) UCL |  | 0.2 | 95% KM (Percentile Bootstrap) UCL | 0.189
95% KM (z) UCL |  | 0.187 | 95% KM Bootstrap t UCL | 0.518
90% KM Chebyshev UCL |  | 0.254 | 95% KM Chebyshev UCL | 0.321
97.5% KM Chebyshev UCL |  | 0.415 | 99% KM Chebyshev UCL | 0.598
Gamma GOF Tests on Detected Observations Only
A-D Test Statistic |  | 0.41 | Anderson-Darling GOF Test
5% A-D Critical Value |  | 0.686 | Detected data appear Gamma Distributed at 5% Significance Level
K-S Test Statistic |  | 0.251 | Kolmogrov-Smirnoff GOF
5% K-S Critical Value |  | 0.361 | Detected data appear Gamma Distributed at 5% Significance Level
Detected data appear Gamma Distributed at 5% Significance Level
Gamma Statistics on Detected Data Only
k hat (MLE) |  | 1.574 | k star (bias corrected MLE) | 0.763
Theta hat (MLE) |  | 0.0673 | Theta star (bias corrected MLE) | 0.139
nu hat (MLE) |  | 15.74 | nu star (bias corrected) | 7.63
MLE Mean (bias corrected) |  | 0.106 | MLE Sd (bias corrected) | 0.121
Gamma Kaplan-Meier (KM) Statistics
k hat (KM) |  | 1.15 | nu hat (KM) | 18.4
Approximate Chi Square Value (18.40, α) |  | 9.679 | Adjusted Chi Square Value (18.40, β) | 8.13
95% Gamma Approximate KM-UCL (use when n>=50) |  | 0.201 | 95% Gamma Adjusted KM-UCL (use when n<50) | 0.24
Gamma ROS Statistics using Imputed Non-Detects
GROS may not be used when data set has > 50% NDs with many tied observations at multiple DLs
GROS may not be used when kstar of detected data is small such as < 0.1
For such situations, GROS method tends to yield inflated values of UCLs and BTVs
For gamma distributed detected data, BTVs and UCLs may be computed using gamma distribution on KM estimates
Minimum |  | 0.029 | Mean | 0.0995
Maximum |  | 0.299 | Median | 0.0886
SD |  | 0.084 | CV | 0.845
k hat (MLE) |  | 2.401 | k star (bias corrected MLE) | 1.584
Theta hat (MLE) |  | 0.0414 | Theta star (bias corrected MLE) | 0.0628
nu hat (MLE) |  | 38.41 | nu star (bias corrected) | 25.34
MLE Mean (bias corrected) |  | 0.0995 | MLE Sd (bias corrected) | 0.079
|  |  | Adjusted Level of Significance (β) | 0.0195
Approximate Chi Square Value (25.34, α) |  | 14.87 | Adjusted Chi Square Value (25.34, β) | 12.89
95% Gamma Approximate UCL (use when n>=50) |  | 0.169 | 95% Gamma Adjusted UCL (use when n<50) | 0.196
Lognormal GOF Test on Detected Observations Only
Shapiro Wilk Test Statistic |  | 0.945 | Shapiro Wilk GOF Test
5% Shapiro Wilk Critical Value |  | 0.762 | Detected Data appear Lognormal at 5% Significance Level
Lilliefors Test Statistic |  | 0.198 | Lilliefors GOF Test
5% Lilliefors Critical Value |  | 0.396 | Detected Data appear Lognormal at 5% Significance Level
Detected Data appear Lognormal at 5% Significance Level
Lognormal ROS Statistics Using Imputed Non-Detects
Mean in Original Scale |  | 0.0943 | Mean in Log Scale | -2.594
SD in Original Scale |  | 0.0851 | SD in Log Scale | 0.67
95% t UCL (assumes normality of ROS data) |  | 0.151 | 95% Percentile Bootstrap UCL | 0.15
95% BCA Bootstrap UCL |  | 0.162 | 95% Bootstrap t UCL | 0.271
95% H-UCL (Log ROS) |  | 0.184
UCLs using Lognormal Distribution and KM Estimates when Detected data are Lognormally Distributed
KM Mean (logged) |  | -2.594 | 95% H-UCL (KM -Log) | 0.246
KM SD (logged) |  | 0.793 | 95% Critical H Value (KM-Log) | 2.936
KM Standard Error of Mean (logged) |  | 0.396
DL/2 Statistics
DL/2 Normal |  |  | DL/2 Log-Transformed
Mean in Original Scale |  | 0.167 | Mean in Log Scale | -2.116
SD in Original Scale |  | 0.118 | SD in Log Scale | 0.941
95% t UCL (Assumes normality) |  | 0.246 | 95% H-Stat UCL | 0.602
DL/2 is not a recommended method, provided for comparisons and historical reasons
Nonparametric Distribution Free UCL Statistics
Detected Data appear Approximate Normal Distributed at 5% Significance Level
Suggested UCL to Use
95% KM (t) UCL |  | 0.2 | 95% KM (Percentile Bootstrap) UCL | 0.189
Note: Suggestions regarding the selection of a 95% UCL are provided to help the user to select the most appropriate 95% UCL.
Recommendations are based upon data size, data distribution, and skewness.
These recommendations are based upon the results of the simulation studies summarized in Singh, Maichle, and Lee (2006).
However, simulations results will not cover all Real World data sets; for additional insight the user may want to consult a statistician.
Calcium
General Statistics
Total Number of Observations |  | 8 | Number of Distinct Observations | 8
|  |  | Number of Missing Observations | 0
Minimum |  | 1380 | Mean | 2379
Maximum |  | 3620 | Median | 2280
SD |  | 689.4 | Std. Error of Mean | 243.7
Coefficient of Variation |  | 0.29 | Skewness | 0.644
Note: Sample size is small (e.g., <10), if data are collected using ISM approach, you should use
guidance provided in ITRC Tech Reg Guide on ISM (ITRC, 2012) to compute statistics of interest.
For example, you may want to use Chebyshev UCL to estimate EPC (ITRC, 2012).
Chebyshev UCL can be computed using the Nonparametric and All UCL Options of ProUCL 5.0
Normal GOF Test
Shapiro Wilk Test Statistic |  | 0.928 | Shapiro Wilk GOF Test
5% Shapiro Wilk Critical Value |  | 0.818 | Data appear Normal at 5% Significance Level
Lilliefors Test Statistic |  | 0.284 | Lilliefors GOF Test
5% Lilliefors Critical Value |  | 0.313 | Data appear Normal at 5% Significance Level
Data appear Normal at 5% Significance Level
Assuming Normal Distribution
95% Normal UCL |  |  | 95% UCLs (Adjusted for Skewness)
95% Student's-t UCL |  | 2841 | 95% Adjusted-CLT UCL (Chen-1995) | 2839
|  |  | 95% Modified-t UCL (Johnson-1978) | 2850
Gamma GOF Test
A-D Test Statistic |  | 0.368 | Anderson-Darling Gamma GOF Test
5% A-D Critical Value |  | 0.715 | Detected data appear Gamma Distributed at 5% Significance Level
K-S Test Statistic |  | 0.251 | Kolmogrov-Smirnoff Gamma GOF Test
5% K-S Critical Value |  | 0.294 | Detected data appear Gamma Distributed at 5% Significance Level
Detected data appear Gamma Distributed at 5% Significance Level
Gamma Statistics
k hat (MLE) |  | 13.79 | k star (bias corrected MLE) | 8.701
Theta hat (MLE) |  | 172.5 | Theta star (bias corrected MLE) | 273.4
nu hat (MLE) |  | 220.6 | nu star (bias corrected) | 139.2
MLE Mean (bias corrected) |  | 2379 | MLE Sd (bias corrected) | 806.4
|  |  | Approximate Chi Square Value (0.05) | 113
Adjusted Level of Significance |  | 0.0195 | Adjusted Chi Square Value | 107
Assuming Gamma Distribution
95% Approximate Gamma UCL (use when n>=50)) |  | 2932 | 95% Adjusted Gamma UCL (use when n<50) | 3096
Lognormal GOF Test
Shapiro Wilk Test Statistic |  | 0.946 | Shapiro Wilk Lognormal GOF Test
5% Shapiro Wilk Critical Value |  | 0.818 | Data appear Lognormal at 5% Significance Level
Lilliefors Test Statistic |  | 0.234 | Lilliefors Lognormal GOF Test
5% Lilliefors Critical Value |  | 0.313 | Data appear Lognormal at 5% Significance Level
Data appear Lognormal at 5% Significance Level
Lognormal Statistics
Minimum of Logged Data |  | 7.23 | Mean of logged Data | 7.738
Maximum of Logged Data |  | 8.194 | SD of logged Data | 0.291
Assuming Lognormal Distribution
95% H-UCL |  | 2998 | 90% Chebyshev (MVUE) UCL | 3118
95% Chebyshev (MVUE) UCL |  | 3453 | 97.5% Chebyshev (MVUE) UCL | 3917
99% Chebyshev (MVUE) UCL |  | 4829
Nonparametric Distribution Free UCL Statistics
Data appear to follow a Discernible Distribution at 5% Significance Level
Nonparametric Distribution Free UCLs
95% CLT UCL |  | 2780 | 95% Jackknife UCL | 2841
95% Standard Bootstrap UCL |  | 2757 | 95% Bootstrap-t UCL | 3067
95% Hall's Bootstrap UCL |  | 4223 | 95% Percentile Bootstrap UCL | 2771
95% BCA Bootstrap UCL |  | 2759
90% Chebyshev(Mean, Sd) UCL |  | 3110 | 95% Chebyshev(Mean, Sd) UCL | 3441
97.5% Chebyshev(Mean, Sd) UCL |  | 3901 | 99% Chebyshev(Mean, Sd) UCL | 4804
Suggested UCL to Use
95% Student's-t UCL |  | 2841
Note: Suggestions regarding the selection of a 95% UCL are provided to help the user to select the most appropriate 95% UCL.
These recommendations are based upon the results of the simulation studies summarized in Singh, Singh, and Iaci (2002)
and Singh and Singh (2003). However, simulations results will not cover all Real World data sets.
For additional insight the user may want to consult a statistician.
Chromium
General Statistics
Total Number of Observations |  | 8 | Number of Distinct Observations | 8
|  |  | Number of Missing Observations | 0
Minimum |  | 7.7 | Mean | 10.75
Maximum |  | 18.7 | Median | 9.44
SD |  | 3.803 | Std. Error of Mean | 1.345
Coefficient of Variation |  | 0.354 | Skewness | 1.609
Note: Sample size is small (e.g., <10), if data are collected using ISM approach, you should use
guidance provided in ITRC Tech Reg Guide on ISM (ITRC, 2012) to compute statistics of interest.
For example, you may want to use Chebyshev UCL to estimate EPC (ITRC, 2012).
Chebyshev UCL can be computed using the Nonparametric and All UCL Options of ProUCL 5.0
Normal GOF Test
Shapiro Wilk Test Statistic |  | 0.803 | Shapiro Wilk GOF Test
5% Shapiro Wilk Critical Value |  | 0.818 | Data Not Normal at 5% Significance Level
Lilliefors Test Statistic |  | 0.276 | Lilliefors GOF Test
5% Lilliefors Critical Value |  | 0.313 | Data appear Normal at 5% Significance Level
Data appear Approximate Normal at 5% Significance Level
Assuming Normal Distribution
95% Normal UCL |  |  | 95% UCLs (Adjusted for Skewness)
95% Student's-t UCL |  | 13.3 | 95% Adjusted-CLT UCL (Chen-1995) | 13.78
|  |  | 95% Modified-t UCL (Johnson-1978) | 13.42
Gamma GOF Test
A-D Test Statistic |  | 0.587 | Anderson-Darling Gamma GOF Test
5% A-D Critical Value |  | 0.715 | Detected data appear Gamma Distributed at 5% Significance Level
K-S Test Statistic |  | 0.241 | Kolmogrov-Smirnoff Gamma GOF Test
5% K-S Critical Value |  | 0.294 | Detected data appear Gamma Distributed at 5% Significance Level
Detected data appear Gamma Distributed at 5% Significance Level
Gamma Statistics
k hat (MLE) |  | 11.06 | k star (bias corrected MLE) | 6.993
Theta hat (MLE) |  | 0.972 | Theta star (bias corrected MLE) | 1.537
nu hat (MLE) |  | 176.9 | nu star (bias corrected) | 111.9
MLE Mean (bias corrected) |  | 10.75 | MLE Sd (bias corrected) | 4.064
|  |  | Approximate Chi Square Value (0.05) | 88.47
Adjusted Level of Significance |  | 0.0195 | Adjusted Chi Square Value | 83.22
Assuming Gamma Distribution
95% Approximate Gamma UCL (use when n>=50)) |  | 13.59 | 95% Adjusted Gamma UCL (use when n<50) | 14.45
Lognormal GOF Test
Shapiro Wilk Test Statistic |  | 0.866 | Shapiro Wilk Lognormal GOF Test
5% Shapiro Wilk Critical Value |  | 0.818 | Data appear Lognormal at 5% Significance Level
Lilliefors Test Statistic |  | 0.221 | Lilliefors Lognormal GOF Test
5% Lilliefors Critical Value |  | 0.313 | Data appear Lognormal at 5% Significance Level
Data appear Lognormal at 5% Significance Level
Lognormal Statistics
Minimum of Logged Data |  | 2.041 | Mean of logged Data | 2.329
Maximum of Logged Data |  | 2.929 | SD of logged Data | 0.31
Assuming Lognormal Distribution
95% H-UCL |  | 13.73 | 90% Chebyshev (MVUE) UCL | 14.24
95% Chebyshev (MVUE) UCL |  | 15.84 | 97.5% Chebyshev (MVUE) UCL | 18.07
99% Chebyshev (MVUE) UCL |  | 22.44
Nonparametric Distribution Free UCL Statistics
Data appear to follow a Discernible Distribution at 5% Significance Level
Nonparametric Distribution Free UCLs
95% CLT UCL |  | 12.96 | 95% Jackknife UCL | 13.3
95% Standard Bootstrap UCL |  | 12.74 | 95% Bootstrap-t UCL | 17.32
95% Hall's Bootstrap UCL |  | 24.95 | 95% Percentile Bootstrap UCL | 12.82
95% BCA Bootstrap UCL |  | 13.64
90% Chebyshev(Mean, Sd) UCL |  | 14.78 | 95% Chebyshev(Mean, Sd) UCL | 16.61
97.5% Chebyshev(Mean, Sd) UCL |  | 19.14 | 99% Chebyshev(Mean, Sd) UCL | 24.13
Suggested UCL to Use
95% Student's-t UCL |  | 13.3
Note: Suggestions regarding the selection of a 95% UCL are provided to help the user to select the most appropriate 95% UCL.
These recommendations are based upon the results of the simulation studies summarized in Singh, Singh, and Iaci (2002)
and Singh and Singh (2003). However, simulations results will not cover all Real World data sets.
For additional insight the user may want to consult a statistician.
Cobalt
General Statistics
Total Number of Observations |  | 8 | Number of Distinct Observations | 8
|  |  | Number of Missing Observations | 0
Minimum |  | 5.12 | Mean | 6.5
Maximum |  | 9.62 | Median | 6.035
SD |  | 1.481 | Std. Error of Mean | 0.524
Coefficient of Variation |  | 0.228 | Skewness | 1.606
Note: Sample size is small (e.g., <10), if data are collected using ISM approach, you should use
guidance provided in ITRC Tech Reg Guide on ISM (ITRC, 2012) to compute statistics of interest.
For example, you may want to use Chebyshev UCL to estimate EPC (ITRC, 2012).
Chebyshev UCL can be computed using the Nonparametric and All UCL Options of ProUCL 5.0
Normal GOF Test
Shapiro Wilk Test Statistic |  | 0.832 | Shapiro Wilk GOF Test
5% Shapiro Wilk Critical Value |  | 0.818 | Data appear Normal at 5% Significance Level
Lilliefors Test Statistic |  | 0.277 | Lilliefors GOF Test
5% Lilliefors Critical Value |  | 0.313 | Data appear Normal at 5% Significance Level
Data appear Normal at 5% Significance Level
Assuming Normal Distribution
95% Normal UCL |  |  | 95% UCLs (Adjusted for Skewness)
95% Student's-t UCL |  | 7.492 | 95% Adjusted-CLT UCL (Chen-1995) | 7.679
|  |  | 95% Modified-t UCL (Johnson-1978) | 7.541
Gamma GOF Test
A-D Test Statistic |  | 0.532 | Anderson-Darling Gamma GOF Test
5% A-D Critical Value |  | 0.716 | Detected data appear Gamma Distributed at 5% Significance Level
K-S Test Statistic |  | 0.255 | Kolmogrov-Smirnoff Gamma GOF Test
5% K-S Critical Value |  | 0.294 | Detected data appear Gamma Distributed at 5% Significance Level
Detected data appear Gamma Distributed at 5% Significance Level
Gamma Statistics
k hat (MLE) |  | 25.29 | k star (bias corrected MLE) | 15.89
Theta hat (MLE) |  | 0.257 | Theta star (bias corrected MLE) | 0.409
nu hat (MLE) |  | 404.6 | nu star (bias corrected) | 254.2
MLE Mean (bias corrected) |  | 6.5 | MLE Sd (bias corrected) | 1.631
|  |  | Approximate Chi Square Value (0.05) | 218.3
Adjusted Level of Significance |  | 0.0195 | Adjusted Chi Square Value | 209.9
Assuming Gamma Distribution
95% Approximate Gamma UCL (use when n>=50)) |  | 7.569 | 95% Adjusted Gamma UCL (use when n<50) | 7.874
Lognormal GOF Test
Shapiro Wilk Test Statistic |  | 0.886 | Shapiro Wilk Lognormal GOF Test
5% Shapiro Wilk Critical Value |  | 0.818 | Data appear Lognormal at 5% Significance Level
Lilliefors Test Statistic |  | 0.242 | Lilliefors Lognormal GOF Test
5% Lilliefors Critical Value |  | 0.313 | Data appear Lognormal at 5% Significance Level
Data appear Lognormal at 5% Significance Level
Lognormal Statistics
Minimum of Logged Data |  | 1.633 | Mean of logged Data | 1.852
Maximum of Logged Data |  | 2.264 | SD of logged Data | 0.207
Assuming Lognormal Distribution
95% H-UCL |  | 7.58 | 90% Chebyshev (MVUE) UCL | 7.917
95% Chebyshev (MVUE) UCL |  | 8.563 | 97.5% Chebyshev (MVUE) UCL | 9.459
99% Chebyshev (MVUE) UCL |  | 11.22
Nonparametric Distribution Free UCL Statistics
Data appear to follow a Discernible Distribution at 5% Significance Level
Nonparametric Distribution Free UCLs
95% CLT UCL |  | 7.361 | 95% Jackknife UCL | 7.492
95% Standard Bootstrap UCL |  | 7.334 | 95% Bootstrap-t UCL | 9.062
95% Hall's Bootstrap UCL |  | 12.58 | 95% Percentile Bootstrap UCL | 7.379
95% BCA Bootstrap UCL |  | 7.556
90% Chebyshev(Mean, Sd) UCL |  | 8.071 | 95% Chebyshev(Mean, Sd) UCL | 8.782
97.5% Chebyshev(Mean, Sd) UCL |  | 9.77 | 99% Chebyshev(Mean, Sd) UCL | 11.71
Suggested UCL to Use
95% Student's-t UCL |  | 7.492
Note: Suggestions regarding the selection of a 95% UCL are provided to help the user to select the most appropriate 95% UCL.
These recommendations are based upon the results of the simulation studies summarized in Singh, Singh, and Iaci (2002)
and Singh and Singh (2003). However, simulations results will not cover all Real World data sets.
For additional insight the user may want to consult a statistician.
Copper
General Statistics
Total Number of Observations |  | 8 | Number of Distinct Observations | 8
|  |  | Number of Missing Observations | 0
Minimum |  | 4.12 | Mean | 7.381
Maximum |  | 12.1 | Median | 6.415
SD |  | 2.982 | Std. Error of Mean | 1.054
Coefficient of Variation |  | 0.404 | Skewness | 0.991
Note: Sample size is small (e.g., <10), if data are collected using ISM approach, you should use
guidance provided in ITRC Tech Reg Guide on ISM (ITRC, 2012) to compute statistics of interest.
For example, you may want to use Chebyshev UCL to estimate EPC (ITRC, 2012).
Chebyshev UCL can be computed using the Nonparametric and All UCL Options of ProUCL 5.0
Normal GOF Test
Shapiro Wilk Test Statistic |  | 0.844 | Shapiro Wilk GOF Test
5% Shapiro Wilk Critical Value |  | 0.818 | Data appear Normal at 5% Significance Level
Lilliefors Test Statistic |  | 0.261 | Lilliefors GOF Test
5% Lilliefors Critical Value |  | 0.313 | Data appear Normal at 5% Significance Level
Data appear Normal at 5% Significance Level
Assuming Normal Distribution
95% Normal UCL |  |  | 95% UCLs (Adjusted for Skewness)
95% Student's-t UCL |  | 9.379 | 95% Adjusted-CLT UCL (Chen-1995) | 9.51
|  |  | 95% Modified-t UCL (Johnson-1978) | 9.44
Gamma GOF Test
A-D Test Statistic |  | 0.471 | Anderson-Darling Gamma GOF Test
5% A-D Critical Value |  | 0.717 | Detected data appear Gamma Distributed at 5% Significance Level
K-S Test Statistic |  | 0.214 | Kolmogrov-Smirnoff Gamma GOF Test
5% K-S Critical Value |  | 0.295 | Detected data appear Gamma Distributed at 5% Significance Level
Detected data appear Gamma Distributed at 5% Significance Level
Gamma Statistics
k hat (MLE) |  | 7.772 | k star (bias corrected MLE) | 4.941
Theta hat (MLE) |  | 0.95 | Theta star (bias corrected MLE) | 1.494
nu hat (MLE) |  | 124.4 | nu star (bias corrected) | 79.05
MLE Mean (bias corrected) |  | 7.381 | MLE Sd (bias corrected) | 3.321
|  |  | Approximate Chi Square Value (0.05) | 59.57
Adjusted Level of Significance |  | 0.0195 | Adjusted Chi Square Value | 55.31
Assuming Gamma Distribution
95% Approximate Gamma UCL (use when n>=50)) |  | 9.796 | 95% Adjusted Gamma UCL (use when n<50) | 10.55
Lognormal GOF Test
Shapiro Wilk Test Statistic |  | 0.917 | Shapiro Wilk Lognormal GOF Test
5% Shapiro Wilk Critical Value |  | 0.818 | Data appear Lognormal at 5% Significance Level
Lilliefors Test Statistic |  | 0.193 | Lilliefors Lognormal GOF Test
5% Lilliefors Critical Value |  | 0.313 | Data appear Lognormal at 5% Significance Level
Data appear Lognormal at 5% Significance Level
Lognormal Statistics
Minimum of Logged Data |  | 1.416 | Mean of logged Data | 1.933
Maximum of Logged Data |  | 2.493 | SD of logged Data | 0.38
Assuming Lognormal Distribution
95% H-UCL |  | 10.15 | 90% Chebyshev (MVUE) UCL | 10.35
95% Chebyshev (MVUE) UCL |  | 11.7 | 97.5% Chebyshev (MVUE) UCL | 13.58
99% Chebyshev (MVUE) UCL |  | 17.27
Nonparametric Distribution Free UCL Statistics
Data appear to follow a Discernible Distribution at 5% Significance Level
Nonparametric Distribution Free UCLs
95% CLT UCL |  | 9.115 | 95% Jackknife UCL | 9.379
95% Standard Bootstrap UCL |  | 8.995 | 95% Bootstrap-t UCL | 11.81
95% Hall's Bootstrap UCL |  | 24.27 | 95% Percentile Bootstrap UCL | 9.035
95% BCA Bootstrap UCL |  | 9.279
90% Chebyshev(Mean, Sd) UCL |  | 10.54 | 95% Chebyshev(Mean, Sd) UCL | 11.98
97.5% Chebyshev(Mean, Sd) UCL |  | 13.96 | 99% Chebyshev(Mean, Sd) UCL | 17.87
Suggested UCL to Use
95% Student's-t UCL |  | 9.379
Note: Suggestions regarding the selection of a 95% UCL are provided to help the user to select the most appropriate 95% UCL.
These recommendations are based upon the results of the simulation studies summarized in Singh, Singh, and Iaci (2002)
and Singh and Singh (2003). However, simulations results will not cover all Real World data sets.
For additional insight the user may want to consult a statistician.
Iron
General Statistics
Total Number of Observations |  | 8 | Number of Distinct Observations | 8
|  |  | Number of Missing Observations | 0
Minimum |  | 8670 | Mean | 11954
Maximum |  | 21700 | Median | 10840
SD |  | 4197 | Std. Error of Mean | 1484
Coefficient of Variation |  | 0.351 | Skewness | 2.188
Note: Sample size is small (e.g., <10), if data are collected using ISM approach, you should use
guidance provided in ITRC Tech Reg Guide on ISM (ITRC, 2012) to compute statistics of interest.
For example, you may want to use Chebyshev UCL to estimate EPC (ITRC, 2012).
Chebyshev UCL can be computed using the Nonparametric and All UCL Options of ProUCL 5.0
Normal GOF Test
Shapiro Wilk Test Statistic |  | 0.73 | Shapiro Wilk GOF Test
5% Shapiro Wilk Critical Value |  | 0.818 | Data Not Normal at 5% Significance Level
Lilliefors Test Statistic |  | 0.314 | Lilliefors GOF Test
5% Lilliefors Critical Value |  | 0.313 | Data Not Normal at 5% Significance Level
Data Not Normal at 5% Significance Level
Assuming Normal Distribution
95% Normal UCL |  |  | 95% UCLs (Adjusted for Skewness)
95% Student's-t UCL |  | 14765 | 95% Adjusted-CLT UCL (Chen-1995) | 15621
|  |  | 95% Modified-t UCL (Johnson-1978) | 14956
Gamma GOF Test
A-D Test Statistic |  | 0.717 | Anderson-Darling Gamma GOF Test
5% A-D Critical Value |  | 0.715 | Data Not Gamma Distributed at 5% Significance Level
K-S Test Statistic |  | 0.265 | Kolmogrov-Smirnoff Gamma GOF Test
5% K-S Critical Value |  | 0.294 | Detected data appear Gamma Distributed at 5% Significance Level
Detected data follow Appr. Gamma Distribution at 5% Significance Level
Gamma Statistics
k hat (MLE) |  | 12.06 | k star (bias corrected MLE) | 7.619
Theta hat (MLE) |  | 991.5 | Theta star (bias corrected MLE) | 1569
nu hat (MLE) |  | 192.9 | nu star (bias corrected) | 121.9
MLE Mean (bias corrected) |  | 11954 | MLE Sd (bias corrected) | 4331
|  |  | Approximate Chi Square Value (0.05) | 97.4
Adjusted Level of Significance |  | 0.0195 | Adjusted Chi Square Value | 91.87
Assuming Gamma Distribution
95% Approximate Gamma UCL (use when n>=50) |  | 14960 | 95% Adjusted Gamma UCL (use when n<50) | 15861
Lognormal GOF Test
Shapiro Wilk Test Statistic |  | 0.829 | Shapiro Wilk Lognormal GOF Test
5% Shapiro Wilk Critical Value |  | 0.818 | Data appear Lognormal at 5% Significance Level
Lilliefors Test Statistic |  | 0.248 | Lilliefors Lognormal GOF Test
5% Lilliefors Critical Value |  | 0.313 | Data appear Lognormal at 5% Significance Level
Data appear Lognormal at 5% Significance Level
Lognormal Statistics
Minimum of Logged Data |  | 9.068 | Mean of logged Data | 9.347
Maximum of Logged Data |  | 9.985 | SD of logged Data | 0.292
Assuming Lognormal Distribution
95% H-UCL |  | 14994 | 90% Chebyshev (MVUE) UCL | 15594
95% Chebyshev (MVUE) UCL |  | 17269 | 97.5% Chebyshev (MVUE) UCL | 19595
99% Chebyshev (MVUE) UCL |  | 24162
Nonparametric Distribution Free UCL Statistics
Data appear to follow a Discernible Distribution at 5% Significance Level
Nonparametric Distribution Free UCLs
95% CLT UCL |  | 14394 | 95% Jackknife UCL | 14765
95% Standard Bootstrap UCL |  | 14229 | 95% Bootstrap-t UCL | 18340
95% Hall's Bootstrap UCL |  | 23640 | 95% Percentile Bootstrap UCL | 14625
95% BCA Bootstrap UCL |  | 15613
90% Chebyshev(Mean, Sd) UCL |  | 16405 | 95% Chebyshev(Mean, Sd) UCL | 18421
97.5% Chebyshev(Mean, Sd) UCL |  | 21220 | 99% Chebyshev(Mean, Sd) UCL | 26717
Suggested UCL to Use
95% Adjusted Gamma UCL |  | 15861
Note: Suggestions regarding the selection of a 95% UCL are provided to help the user to select the most appropriate 95% UCL.
These recommendations are based upon the results of the simulation studies summarized in Singh, Singh, and Iaci (2002)
and Singh and Singh (2003). However, simulations results will not cover all Real World data sets.
For additional insight the user may want to consult a statistician.
Lead
General Statistics
Total Number of Observations |  | 8 | Number of Distinct Observations | 8
|  |  | Number of Missing Observations | 0
Minimum |  | 7.83 | Mean | 14.58
Maximum |  | 23.4 | Median | 12.3
SD |  | 5.824 | Std. Error of Mean | 2.059
Coefficient of Variation |  | 0.399 | Skewness | 0.807
Note: Sample size is small (e.g., <10), if data are collected using ISM approach, you should use
guidance provided in ITRC Tech Reg Guide on ISM (ITRC, 2012) to compute statistics of interest.
For example, you may want to use Chebyshev UCL to estimate EPC (ITRC, 2012).
Chebyshev UCL can be computed using the Nonparametric and All UCL Options of ProUCL 5.0
Normal GOF Test
Shapiro Wilk Test Statistic |  | 0.87 | Shapiro Wilk GOF Test
5% Shapiro Wilk Critical Value |  | 0.818 | Data appear Normal at 5% Significance Level
Lilliefors Test Statistic |  | 0.225 | Lilliefors GOF Test
5% Lilliefors Critical Value |  | 0.313 | Data appear Normal at 5% Significance Level
Data appear Normal at 5% Significance Level
Assuming Normal Distribution
95% Normal UCL |  |  | 95% UCLs (Adjusted for Skewness)
95% Student's-t UCL |  | 18.48 | 95% Adjusted-CLT UCL (Chen-1995) | 18.59
|  |  | 95% Modified-t UCL (Johnson-1978) | 18.58
Gamma GOF Test
A-D Test Statistic |  | 0.407 | Anderson-Darling Gamma GOF Test
5% A-D Critical Value |  | 0.717 | Detected data appear Gamma Distributed at 5% Significance Level
K-S Test Statistic |  | 0.195 | Kolmogrov-Smirnoff Gamma GOF Test
5% K-S Critical Value |  | 0.295 | Detected data appear Gamma Distributed at 5% Significance Level
Detected data appear Gamma Distributed at 5% Significance Level
Gamma Statistics
k hat (MLE) |  | 7.673 | k star (bias corrected MLE) | 4.879
Theta hat (MLE) |  | 1.9 | Theta star (bias corrected MLE) | 2.988
nu hat (MLE) |  | 122.8 | nu star (bias corrected) | 78.06
MLE Mean (bias corrected) |  | 14.58 | MLE Sd (bias corrected) | 6.6
|  |  | Approximate Chi Square Value (0.05) | 58.71
Adjusted Level of Significance |  | 0.0195 | Adjusted Chi Square Value | 54.48
Assuming Gamma Distribution
95% Approximate Gamma UCL (use when n>=50)) |  | 19.39 | 95% Adjusted Gamma UCL (use when n<50) | 20.89
Lognormal GOF Test
Shapiro Wilk Test Statistic |  | 0.929 | Shapiro Wilk Lognormal GOF Test
5% Shapiro Wilk Critical Value |  | 0.818 | Data appear Lognormal at 5% Significance Level
Lilliefors Test Statistic |  | 0.171 | Lilliefors Lognormal GOF Test
5% Lilliefors Critical Value |  | 0.313 | Data appear Lognormal at 5% Significance Level
Data appear Lognormal at 5% Significance Level
Lognormal Statistics
Minimum of Logged Data |  | 2.058 | Mean of logged Data | 2.613
Maximum of Logged Data |  | 3.153 | SD of logged Data | 0.386
Assuming Lognormal Distribution
95% H-UCL |  | 20.19 | 90% Chebyshev (MVUE) UCL | 20.56
95% Chebyshev (MVUE) UCL |  | 23.28 | 97.5% Chebyshev (MVUE) UCL | 27.05
99% Chebyshev (MVUE) UCL |  | 34.46
Nonparametric Distribution Free UCL Statistics
Data appear to follow a Discernible Distribution at 5% Significance Level
Nonparametric Distribution Free UCLs
95% CLT UCL |  | 17.97 | 95% Jackknife UCL | 18.48
95% Standard Bootstrap UCL |  | 17.76 | 95% Bootstrap-t UCL | 21.7
95% Hall's Bootstrap UCL |  | 20.65 | 95% Percentile Bootstrap UCL | 17.86
95% BCA Bootstrap UCL |  | 18.5
90% Chebyshev(Mean, Sd) UCL |  | 20.76 | 95% Chebyshev(Mean, Sd) UCL | 23.55
97.5% Chebyshev(Mean, Sd) UCL |  | 27.44 | 99% Chebyshev(Mean, Sd) UCL | 35.07
Suggested UCL to Use
95% Student's-t UCL |  | 18.48
Note: Suggestions regarding the selection of a 95% UCL are provided to help the user to select the most appropriate 95% UCL.
These recommendations are based upon the results of the simulation studies summarized in Singh, Singh, and Iaci (2002)
and Singh and Singh (2003). However, simulations results will not cover all Real World data sets.
For additional insight the user may want to consult a statistician.
Magnesium
General Statistics
Total Number of Observations |  | 8 | Number of Distinct Observations | 8
|  |  | Number of Missing Observations | 0
Minimum |  | 1320 | Mean | 1836
Maximum |  | 3000 | Median | 1665
SD |  | 550.2 | Std. Error of Mean | 194.5
Coefficient of Variation |  | 0.3 | Skewness | 1.552
Note: Sample size is small (e.g., <10), if data are collected using ISM approach, you should use
guidance provided in ITRC Tech Reg Guide on ISM (ITRC, 2012) to compute statistics of interest.
For example, you may want to use Chebyshev UCL to estimate EPC (ITRC, 2012).
Chebyshev UCL can be computed using the Nonparametric and All UCL Options of ProUCL 5.0
Normal GOF Test
Shapiro Wilk Test Statistic |  | 0.854 | Shapiro Wilk GOF Test
5% Shapiro Wilk Critical Value |  | 0.818 | Data appear Normal at 5% Significance Level
Lilliefors Test Statistic |  | 0.223 | Lilliefors GOF Test
5% Lilliefors Critical Value |  | 0.313 | Data appear Normal at 5% Significance Level
Data appear Normal at 5% Significance Level
Assuming Normal Distribution
95% Normal UCL |  |  | 95% UCLs (Adjusted for Skewness)
95% Student's-t UCL |  | 2205 | 95% Adjusted-CLT UCL (Chen-1995) | 2270
|  |  | 95% Modified-t UCL (Johnson-1978) | 2223
Gamma GOF Test
A-D Test Statistic |  | 0.383 | Anderson-Darling Gamma GOF Test
5% A-D Critical Value |  | 0.716 | Detected data appear Gamma Distributed at 5% Significance Level
K-S Test Statistic |  | 0.207 | Kolmogrov-Smirnoff Gamma GOF Test
5% K-S Critical Value |  | 0.294 | Detected data appear Gamma Distributed at 5% Significance Level
Detected data appear Gamma Distributed at 5% Significance Level
Gamma Statistics
k hat (MLE) |  | 14.87 | k star (bias corrected MLE) | 9.377
Theta hat (MLE) |  | 123.5 | Theta star (bias corrected MLE) | 195.8
nu hat (MLE) |  | 237.9 | nu star (bias corrected) | 150
MLE Mean (bias corrected) |  | 1836 | MLE Sd (bias corrected) | 599.6
|  |  | Approximate Chi Square Value (0.05) | 122.7
Adjusted Level of Significance |  | 0.0195 | Adjusted Chi Square Value | 116.5
Assuming Gamma Distribution
95% Approximate Gamma UCL (use when n>=50)) |  | 2245 | 95% Adjusted Gamma UCL (use when n<50) | 2365
Lognormal GOF Test
Shapiro Wilk Test Statistic |  | 0.922 | Shapiro Wilk Lognormal GOF Test
5% Shapiro Wilk Critical Value |  | 0.818 | Data appear Lognormal at 5% Significance Level
Lilliefors Test Statistic |  | 0.189 | Lilliefors Lognormal GOF Test
5% Lilliefors Critical Value |  | 0.313 | Data appear Lognormal at 5% Significance Level
Data appear Lognormal at 5% Significance Level
Lognormal Statistics
Minimum of Logged Data |  | 7.185 | Mean of logged Data | 7.481
Maximum of Logged Data |  | 8.006 | SD of logged Data | 0.27
Assuming Lognormal Distribution
95% H-UCL |  | 2261 | 90% Chebyshev (MVUE) UCL | 2358
95% Chebyshev (MVUE) UCL |  | 2596 | 97.5% Chebyshev (MVUE) UCL | 2926
99% Chebyshev (MVUE) UCL |  | 3575
Nonparametric Distribution Free UCL Statistics
Data appear to follow a Discernible Distribution at 5% Significance Level
Nonparametric Distribution Free UCLs
95% CLT UCL |  | 2156 | 95% Jackknife UCL | 2205
95% Standard Bootstrap UCL |  | 2140 | 95% Bootstrap-t UCL | 2578
95% Hall's Bootstrap UCL |  | 3807 | 95% Percentile Bootstrap UCL | 2163
95% BCA Bootstrap UCL |  | 2244
90% Chebyshev(Mean, Sd) UCL |  | 2420 | 95% Chebyshev(Mean, Sd) UCL | 2684
97.5% Chebyshev(Mean, Sd) UCL |  | 3051 | 99% Chebyshev(Mean, Sd) UCL | 3772
Suggested UCL to Use
95% Student's-t UCL |  | 2205
Note: Suggestions regarding the selection of a 95% UCL are provided to help the user to select the most appropriate 95% UCL.
These recommendations are based upon the results of the simulation studies summarized in Singh, Singh, and Iaci (2002)
and Singh and Singh (2003). However, simulations results will not cover all Real World data sets.
For additional insight the user may want to consult a statistician.
Nickel
General Statistics
Total Number of Observations |  | 8 | Number of Distinct Observations | 8
|  |  | Number of Missing Observations | 0
Minimum |  | 4.94 | Mean | 7
Maximum |  | 8.5 | Median | 6.75
SD |  | 1.218 | Std. Error of Mean | 0.431
Coefficient of Variation |  | 0.174 | Skewness | -0.284
Note: Sample size is small (e.g., <10), if data are collected using ISM approach, you should use
guidance provided in ITRC Tech Reg Guide on ISM (ITRC, 2012) to compute statistics of interest.
For example, you may want to use Chebyshev UCL to estimate EPC (ITRC, 2012).
Chebyshev UCL can be computed using the Nonparametric and All UCL Options of ProUCL 5.0
Normal GOF Test
Shapiro Wilk Test Statistic |  | 0.932 | Shapiro Wilk GOF Test
5% Shapiro Wilk Critical Value |  | 0.818 | Data appear Normal at 5% Significance Level
Lilliefors Test Statistic |  | 0.183 | Lilliefors GOF Test
5% Lilliefors Critical Value |  | 0.313 | Data appear Normal at 5% Significance Level
Data appear Normal at 5% Significance Level
Assuming Normal Distribution
95% Normal UCL |  |  | 95% UCLs (Adjusted for Skewness)
95% Student's-t UCL |  | 7.816 | 95% Adjusted-CLT UCL (Chen-1995) | 7.662
|  |  | 95% Modified-t UCL (Johnson-1978) | 7.809
Gamma GOF Test
A-D Test Statistic |  | 0.339 | Anderson-Darling Gamma GOF Test
5% A-D Critical Value |  | 0.715 | Detected data appear Gamma Distributed at 5% Significance Level
K-S Test Statistic |  | 0.196 | Kolmogrov-Smirnoff Gamma GOF Test
5% K-S Critical Value |  | 0.294 | Detected data appear Gamma Distributed at 5% Significance Level
Detected data appear Gamma Distributed at 5% Significance Level
Gamma Statistics
k hat (MLE) |  | 35.89 | k star (bias corrected MLE) | 22.52
Theta hat (MLE) |  | 0.195 | Theta star (bias corrected MLE) | 0.311
nu hat (MLE) |  | 574.3 | nu star (bias corrected) | 360.3
MLE Mean (bias corrected) |  | 7 | MLE Sd (bias corrected) | 1.475
|  |  | Approximate Chi Square Value (0.05) | 317.3
Adjusted Level of Significance |  | 0.0195 | Adjusted Chi Square Value | 307
Assuming Gamma Distribution
95% Approximate Gamma UCL (use when n>=50)) |  | 7.948 | 95% Adjusted Gamma UCL (use when n<50) | 8.214
Lognormal GOF Test
Shapiro Wilk Test Statistic |  | 0.921 | Shapiro Wilk Lognormal GOF Test
5% Shapiro Wilk Critical Value |  | 0.818 | Data appear Lognormal at 5% Significance Level
Lilliefors Test Statistic |  | 0.178 | Lilliefors Lognormal GOF Test
5% Lilliefors Critical Value |  | 0.313 | Data appear Lognormal at 5% Significance Level
Data appear Lognormal at 5% Significance Level
Lognormal Statistics
Minimum of Logged Data |  | 1.597 | Mean of logged Data | 1.932
Maximum of Logged Data |  | 2.14 | SD of logged Data | 0.182
Assuming Lognormal Distribution
95% H-UCL |  | 8.008 | 90% Chebyshev (MVUE) UCL | 8.354
95% Chebyshev (MVUE) UCL |  | 8.966 | 97.5% Chebyshev (MVUE) UCL | 9.815
99% Chebyshev (MVUE) UCL |  | 11.48
Nonparametric Distribution Free UCL Statistics
Data appear to follow a Discernible Distribution at 5% Significance Level
Nonparametric Distribution Free UCLs
95% CLT UCL |  | 7.708 | 95% Jackknife UCL | 7.816
95% Standard Bootstrap UCL |  | 7.662 | 95% Bootstrap-t UCL | 7.801
95% Hall's Bootstrap UCL |  | 7.646 | 95% Percentile Bootstrap UCL | 7.641
95% BCA Bootstrap UCL |  | 7.638
90% Chebyshev(Mean, Sd) UCL |  | 8.292 | 95% Chebyshev(Mean, Sd) UCL | 8.877
97.5% Chebyshev(Mean, Sd) UCL |  | 9.69 | 99% Chebyshev(Mean, Sd) UCL | 11.29
Suggested UCL to Use
95% Student's-t UCL |  | 7.816
Note: Suggestions regarding the selection of a 95% UCL are provided to help the user to select the most appropriate 95% UCL.
These recommendations are based upon the results of the simulation studies summarized in Singh, Singh, and Iaci (2002)
and Singh and Singh (2003). However, simulations results will not cover all Real World data sets.
For additional insight the user may want to consult a statistician.
Note: For highly negatively-skewed data, confidence limits (e.g., Chen, Johnson, Lognormal, and Gamma) may not be
reliable. Chen's and Johnson's methods provide adjustments for positvely skewed data sets.
Uranium
General Statistics
Total Number of Observations |  | 8 | Number of Distinct Observations | 8
|  |  | Number of Missing Observations | 0
Minimum |  | 0.42 | Mean | 1.783
Maximum |  | 5.8 | Median | 1.166
SD |  | 1.772 | Std. Error of Mean | 0.626
Coefficient of Variation |  | 0.994 | Skewness | 2.035
Note: Sample size is small (e.g., <10), if data are collected using ISM approach, you should use
guidance provided in ITRC Tech Reg Guide on ISM (ITRC, 2012) to compute statistics of interest.
For example, you may want to use Chebyshev UCL to estimate EPC (ITRC, 2012).
Chebyshev UCL can be computed using the Nonparametric and All UCL Options of ProUCL 5.0
Normal GOF Test
Shapiro Wilk Test Statistic |  | 0.754 | Shapiro Wilk GOF Test
5% Shapiro Wilk Critical Value |  | 0.818 | Data Not Normal at 5% Significance Level
Lilliefors Test Statistic |  | 0.269 | Lilliefors GOF Test
5% Lilliefors Critical Value |  | 0.313 | Data appear Normal at 5% Significance Level
Data appear Approximate Normal at 5% Significance Level
Assuming Normal Distribution
95% Normal UCL |  |  | 95% UCLs (Adjusted for Skewness)
95% Student's-t UCL |  | 2.97 | 95% Adjusted-CLT UCL (Chen-1995) | 3.295
|  |  | 95% Modified-t UCL (Johnson-1978) | 3.045
Gamma GOF Test
A-D Test Statistic |  | 0.394 | Anderson-Darling Gamma GOF Test
5% A-D Critical Value |  | 0.727 | Detected data appear Gamma Distributed at 5% Significance Level
K-S Test Statistic |  | 0.219 | Kolmogrov-Smirnoff Gamma GOF Test
5% K-S Critical Value |  | 0.299 | Detected data appear Gamma Distributed at 5% Significance Level
Detected data appear Gamma Distributed at 5% Significance Level
Gamma Statistics
k hat (MLE) |  | 1.613 | k star (bias corrected MLE) | 1.091
Theta hat (MLE) |  | 1.105 | Theta star (bias corrected MLE) | 1.634
nu hat (MLE) |  | 25.8 | nu star (bias corrected) | 17.46
MLE Mean (bias corrected) |  | 1.783 | MLE Sd (bias corrected) | 1.707
|  |  | Approximate Chi Square Value (0.05) | 9.002
Adjusted Level of Significance |  | 0.0195 | Adjusted Chi Square Value | 7.517
Assuming Gamma Distribution
95% Approximate Gamma UCL (use when n>=50)) |  | 3.458 | 95% Adjusted Gamma UCL (use when n<50) | 4.141
Lognormal GOF Test
Shapiro Wilk Test Statistic |  | 0.957 | Shapiro Wilk Lognormal GOF Test
5% Shapiro Wilk Critical Value |  | 0.818 | Data appear Lognormal at 5% Significance Level
Lilliefors Test Statistic |  | 0.19 | Lilliefors Lognormal GOF Test
5% Lilliefors Critical Value |  | 0.313 | Data appear Lognormal at 5% Significance Level
Data appear Lognormal at 5% Significance Level
Lognormal Statistics
Minimum of Logged Data |  | -0.868 | Mean of logged Data | 0.237
Maximum of Logged Data |  | 1.758 | SD of logged Data | 0.848
Assuming Lognormal Distribution
95% H-UCL |  | 4.847 | 90% Chebyshev (MVUE) UCL | 3.296
95% Chebyshev (MVUE) UCL |  | 4.01 | 97.5% Chebyshev (MVUE) UCL | 5.001
99% Chebyshev (MVUE) UCL |  | 6.948
Nonparametric Distribution Free UCL Statistics
Data appear to follow a Discernible Distribution at 5% Significance Level
Nonparametric Distribution Free UCLs
95% CLT UCL |  | 2.813 | 95% Jackknife UCL | 2.97
95% Standard Bootstrap UCL |  | 2.755 | 95% Bootstrap-t UCL | 4.729
95% Hall's Bootstrap UCL |  | 7.349 | 95% Percentile Bootstrap UCL | 2.801
95% BCA Bootstrap UCL |  | 3.373
90% Chebyshev(Mean, Sd) UCL |  | 3.662 | 95% Chebyshev(Mean, Sd) UCL | 4.514
97.5% Chebyshev(Mean, Sd) UCL |  | 5.695 | 99% Chebyshev(Mean, Sd) UCL | 8.016
Suggested UCL to Use
95% Student's-t UCL |  | 2.97
Note: Suggestions regarding the selection of a 95% UCL are provided to help the user to select the most appropriate 95% UCL.
These recommendations are based upon the results of the simulation studies summarized in Singh, Singh, and Iaci (2002)
and Singh and Singh (2003). However, simulations results will not cover all Real World data sets.
For additional insight the user may want to consult a statistician.
Vanadium
General Statistics
Total Number of Observations |  | 8 | Number of Distinct Observations | 8
|  |  | Number of Missing Observations | 0
Minimum |  | 12.7 | Mean | 23.34
Maximum |  | 47.5 | Median | 21.4
SD |  | 10.34 | Std. Error of Mean | 3.657
Coefficient of Variation |  | 0.443 | Skewness | 2.18
Note: Sample size is small (e.g., <10), if data are collected using ISM approach, you should use
guidance provided in ITRC Tech Reg Guide on ISM (ITRC, 2012) to compute statistics of interest.
For example, you may want to use Chebyshev UCL to estimate EPC (ITRC, 2012).
Chebyshev UCL can be computed using the Nonparametric and All UCL Options of ProUCL 5.0
Normal GOF Test
Shapiro Wilk Test Statistic |  | 0.728 | Shapiro Wilk GOF Test
5% Shapiro Wilk Critical Value |  | 0.818 | Data Not Normal at 5% Significance Level
Lilliefors Test Statistic |  | 0.384 | Lilliefors GOF Test
5% Lilliefors Critical Value |  | 0.313 | Data Not Normal at 5% Significance Level
Data Not Normal at 5% Significance Level
Assuming Normal Distribution
95% Normal UCL |  |  | 95% UCLs (Adjusted for Skewness)
95% Student's-t UCL |  | 30.27 | 95% Adjusted-CLT UCL (Chen-1995) | 32.36
|  |  | 95% Modified-t UCL (Johnson-1978) | 30.74
Gamma GOF Test
A-D Test Statistic |  | 0.757 | Anderson-Darling Gamma GOF Test
5% A-D Critical Value |  | 0.717 | Data Not Gamma Distributed at 5% Significance Level
K-S Test Statistic |  | 0.338 | Kolmogrov-Smirnoff Gamma GOF Test
5% K-S Critical Value |  | 0.295 | Data Not Gamma Distributed at 5% Significance Level
Data Not Gamma Distributed at 5% Significance Level
Gamma Statistics
k hat (MLE) |  | 7.675 | k star (bias corrected MLE) | 4.88
Theta hat (MLE) |  | 3.041 | Theta star (bias corrected MLE) | 4.782
nu hat (MLE) |  | 122.8 | nu star (bias corrected) | 78.08
MLE Mean (bias corrected) |  | 23.34 | MLE Sd (bias corrected) | 10.56
|  |  | Approximate Chi Square Value (0.05) | 58.72
Adjusted Level of Significance |  | 0.0195 | Adjusted Chi Square Value | 54.5
Assuming Gamma Distribution
95% Approximate Gamma UCL (use when n>=50)) |  | 31.03 | 95% Adjusted Gamma UCL (use when n<50) | 33.44
Lognormal GOF Test
Shapiro Wilk Test Statistic |  | 0.863 | Shapiro Wilk Lognormal GOF Test
5% Shapiro Wilk Critical Value |  | 0.818 | Data appear Lognormal at 5% Significance Level
Lilliefors Test Statistic |  | 0.314 | Lilliefors Lognormal GOF Test
5% Lilliefors Critical Value |  | 0.313 | Data Not Lognormal at 5% Significance Level
Data appear Approximate Lognormal at 5% Significance Level
Lognormal Statistics
Minimum of Logged Data |  | 2.542 | Mean of logged Data | 3.083
Maximum of Logged Data |  | 3.861 | SD of logged Data | 0.37
Assuming Lognormal Distribution
95% H-UCL |  | 31.59 | 90% Chebyshev (MVUE) UCL | 32.32
95% Chebyshev (MVUE) UCL |  | 36.47 | 97.5% Chebyshev (MVUE) UCL | 42.22
99% Chebyshev (MVUE) UCL |  | 53.52
Nonparametric Distribution Free UCL Statistics
Data appear to follow a Discernible Distribution at 5% Significance Level
Nonparametric Distribution Free UCLs
95% CLT UCL |  | 29.35 | 95% Jackknife UCL | 30.27
95% Standard Bootstrap UCL |  | 28.87 | 95% Bootstrap-t UCL | 37.8
95% Hall's Bootstrap UCL |  | 57.7 | 95% Percentile Bootstrap UCL | 29.75
95% BCA Bootstrap UCL |  | 31.44
90% Chebyshev(Mean, Sd) UCL |  | 34.31 | 95% Chebyshev(Mean, Sd) UCL | 39.28
97.5% Chebyshev(Mean, Sd) UCL |  | 46.18 | 99% Chebyshev(Mean, Sd) UCL | 59.73
Suggested UCL to Use
95% Student's-t UCL |  | 30.27 | or 95% Modified-t UCL | 30.74
Note: Suggestions regarding the selection of a 95% UCL are provided to help the user to select the most appropriate 95% UCL.
These recommendations are based upon the results of the simulation studies summarized in Singh, Singh, and Iaci (2002)
and Singh and Singh (2003). However, simulations results will not cover all Real World data sets.
For additional insight the user may want to consult a statistician.

## 12-004(b)_0-10
UCL Statistics for Data Sets with Non-Detects
User Selected Options
Date/Time of Computation | 8/13/2015 1:55:00 PM
From File | ProUCLinput_12-004(b)_0-10.xls
Full Precision | OFF
Confidence Coefficient | 95%
Number of Bootstrap Operations | 2000
Aluminum
General Statistics
Total Number of Observations |  | 12 | Number of Distinct Observations | 12
|  |  | Number of Missing Observations | 0
Minimum |  | 1580 | Mean | 8152
Maximum |  | 16400 | Median | 7320
SD |  | 4922 | Std. Error of Mean | 1421
Coefficient of Variation |  | 0.604 | Skewness | 0.518
Normal GOF Test
Shapiro Wilk Test Statistic |  | 0.921 | Shapiro Wilk GOF Test
5% Shapiro Wilk Critical Value |  | 0.859 | Data appear Normal at 5% Significance Level
Lilliefors Test Statistic |  | 0.16 | Lilliefors GOF Test
5% Lilliefors Critical Value |  | 0.256 | Data appear Normal at 5% Significance Level
Data appear Normal at 5% Significance Level
Assuming Normal Distribution
95% Normal UCL |  |  | 95% UCLs (Adjusted for Skewness)
95% Student's-t UCL |  | 10703 | 95% Adjusted-CLT UCL (Chen-1995) | 10716
|  |  | 95% Modified-t UCL (Johnson-1978) | 10739
Gamma GOF Test
A-D Test Statistic |  | 0.275 | Anderson-Darling Gamma GOF Test
5% A-D Critical Value |  | 0.74 | Detected data appear Gamma Distributed at 5% Significance Level
K-S Test Statistic |  | 0.137 | Kolmogrov-Smirnoff Gamma GOF Test
5% K-S Critical Value |  | 0.248 | Detected data appear Gamma Distributed at 5% Significance Level
Detected data appear Gamma Distributed at 5% Significance Level
Gamma Statistics
k hat (MLE) |  | 2.591 | k star (bias corrected MLE) | 1.999
Theta hat (MLE) |  | 3147 | Theta star (bias corrected MLE) | 4079
nu hat (MLE) |  | 62.18 | nu star (bias corrected) | 47.97
MLE Mean (bias corrected) |  | 8152 | MLE Sd (bias corrected) | 5766
|  |  | Approximate Chi Square Value (0.05) | 33.07
Adjusted Level of Significance |  | 0.029 | Adjusted Chi Square Value | 31.19
Assuming Gamma Distribution
95% Approximate Gamma UCL (use when n>=50)) |  | 11824 | 95% Adjusted Gamma UCL (use when n<50) | 12536
Lognormal GOF Test
Shapiro Wilk Test Statistic |  | 0.935 | Shapiro Wilk Lognormal GOF Test
5% Shapiro Wilk Critical Value |  | 0.859 | Data appear Lognormal at 5% Significance Level
Lilliefors Test Statistic |  | 0.174 | Lilliefors Lognormal GOF Test
5% Lilliefors Critical Value |  | 0.256 | Data appear Lognormal at 5% Significance Level
Data appear Lognormal at 5% Significance Level
Lognormal Statistics
Minimum of Logged Data |  | 7.365 | Mean of logged Data | 8.801
Maximum of Logged Data |  | 9.705 | SD of logged Data | 0.722
Assuming Lognormal Distribution
95% H-UCL |  | 14679 | 90% Chebyshev (MVUE) UCL | 13876
95% Chebyshev (MVUE) UCL |  | 16359 | 97.5% Chebyshev (MVUE) UCL | 19805
99% Chebyshev (MVUE) UCL |  | 26573
Nonparametric Distribution Free UCL Statistics
Data appear to follow a Discernible Distribution at 5% Significance Level
Nonparametric Distribution Free UCLs
95% CLT UCL |  | 10489 | 95% Jackknife UCL | 10703
95% Standard Bootstrap UCL |  | 10319 | 95% Bootstrap-t UCL | 10999
95% Hall's Bootstrap UCL |  | 10551 | 95% Percentile Bootstrap UCL | 10500
95% BCA Bootstrap UCL |  | 10650
90% Chebyshev(Mean, Sd) UCL |  | 12414 | 95% Chebyshev(Mean, Sd) UCL | 14345
97.5% Chebyshev(Mean, Sd) UCL |  | 17025 | 99% Chebyshev(Mean, Sd) UCL | 22290
Suggested UCL to Use
95% Student's-t UCL |  | 10703
Note: Suggestions regarding the selection of a 95% UCL are provided to help the user to select the most appropriate 95% UCL.
These recommendations are based upon the results of the simulation studies summarized in Singh, Singh, and Iaci (2002)
and Singh and Singh (2003). However, simulations results will not cover all Real World data sets.
For additional insight the user may want to consult a statistician.
Arsenic
General Statistics
Total Number of Observations |  | 12 | Number of Distinct Observations | 12
|  |  | Number of Missing Observations | 0
Minimum |  | 0.772 | Mean | 2.224
Maximum |  | 3.8 | Median | 2.13
SD |  | 0.985 | Std. Error of Mean | 0.284
Coefficient of Variation |  | 0.443 | Skewness | 0.0405
Normal GOF Test
Shapiro Wilk Test Statistic |  | 0.963 | Shapiro Wilk GOF Test
5% Shapiro Wilk Critical Value |  | 0.859 | Data appear Normal at 5% Significance Level
Lilliefors Test Statistic |  | 0.106 | Lilliefors GOF Test
5% Lilliefors Critical Value |  | 0.256 | Data appear Normal at 5% Significance Level
Data appear Normal at 5% Significance Level
Assuming Normal Distribution
95% Normal UCL |  |  | 95% UCLs (Adjusted for Skewness)
95% Student's-t UCL |  | 2.735 | 95% Adjusted-CLT UCL (Chen-1995) | 2.695
|  |  | 95% Modified-t UCL (Johnson-1978) | 2.735
Gamma GOF Test
A-D Test Statistic |  | 0.279 | Anderson-Darling Gamma GOF Test
5% A-D Critical Value |  | 0.733 | Detected data appear Gamma Distributed at 5% Significance Level
K-S Test Statistic |  | 0.138 | Kolmogrov-Smirnoff Gamma GOF Test
5% K-S Critical Value |  | 0.246 | Detected data appear Gamma Distributed at 5% Significance Level
Detected data appear Gamma Distributed at 5% Significance Level
Gamma Statistics
k hat (MLE) |  | 4.753 | k star (bias corrected MLE) | 3.62
Theta hat (MLE) |  | 0.468 | Theta star (bias corrected MLE) | 0.614
nu hat (MLE) |  | 114.1 | nu star (bias corrected) | 86.88
MLE Mean (bias corrected) |  | 2.224 | MLE Sd (bias corrected) | 1.169
|  |  | Approximate Chi Square Value (0.05) | 66.39
Adjusted Level of Significance |  | 0.029 | Adjusted Chi Square Value | 63.67
Assuming Gamma Distribution
95% Approximate Gamma UCL (use when n>=50)) |  | 2.911 | 95% Adjusted Gamma UCL (use when n<50) | 3.035
Lognormal GOF Test
Shapiro Wilk Test Statistic |  | 0.929 | Shapiro Wilk Lognormal GOF Test
5% Shapiro Wilk Critical Value |  | 0.859 | Data appear Lognormal at 5% Significance Level
Lilliefors Test Statistic |  | 0.154 | Lilliefors Lognormal GOF Test
5% Lilliefors Critical Value |  | 0.256 | Data appear Lognormal at 5% Significance Level
Data appear Lognormal at 5% Significance Level
Lognormal Statistics
Minimum of Logged Data |  | -0.259 | Mean of logged Data | 0.691
Maximum of Logged Data |  | 1.335 | SD of logged Data | 0.516
Assuming Lognormal Distribution
95% H-UCL |  | 3.189 | 90% Chebyshev (MVUE) UCL | 3.282
95% Chebyshev (MVUE) UCL |  | 3.749 | 97.5% Chebyshev (MVUE) UCL | 4.397
99% Chebyshev (MVUE) UCL |  | 5.671
Nonparametric Distribution Free UCL Statistics
Data appear to follow a Discernible Distribution at 5% Significance Level
Nonparametric Distribution Free UCLs
95% CLT UCL |  | 2.692 | 95% Jackknife UCL | 2.735
95% Standard Bootstrap UCL |  | 2.667 | 95% Bootstrap-t UCL | 2.75
95% Hall's Bootstrap UCL |  | 2.662 | 95% Percentile Bootstrap UCL | 2.671
95% BCA Bootstrap UCL |  | 2.648
90% Chebyshev(Mean, Sd) UCL |  | 3.077 | 95% Chebyshev(Mean, Sd) UCL | 3.463
97.5% Chebyshev(Mean, Sd) UCL |  | 3.999 | 99% Chebyshev(Mean, Sd) UCL | 5.052
Suggested UCL to Use
95% Student's-t UCL |  | 2.735
Note: Suggestions regarding the selection of a 95% UCL are provided to help the user to select the most appropriate 95% UCL.
These recommendations are based upon the results of the simulation studies summarized in Singh, Singh, and Iaci (2002)
and Singh and Singh (2003). However, simulations results will not cover all Real World data sets.
For additional insight the user may want to consult a statistician.
Barium
General Statistics
Total Number of Observations |  | 12 | Number of Distinct Observations | 12
|  |  | Number of Missing Observations | 0
Minimum |  | 22.9 | Mean | 133.1
Maximum |  | 406 | Median | 119.5
SD |  | 105.5 | Std. Error of Mean | 30.46
Coefficient of Variation |  | 0.793 | Skewness | 1.623
Normal GOF Test
Shapiro Wilk Test Statistic |  | 0.846 | Shapiro Wilk GOF Test
5% Shapiro Wilk Critical Value |  | 0.859 | Data Not Normal at 5% Significance Level
Lilliefors Test Statistic |  | 0.224 | Lilliefors GOF Test
5% Lilliefors Critical Value |  | 0.256 | Data appear Normal at 5% Significance Level
Data appear Approximate Normal at 5% Significance Level
Assuming Normal Distribution
95% Normal UCL |  |  | 95% UCLs (Adjusted for Skewness)
95% Student's-t UCL |  | 187.8 | 95% Adjusted-CLT UCL (Chen-1995) | 198.5
|  |  | 95% Modified-t UCL (Johnson-1978) | 190.2
Gamma GOF Test
A-D Test Statistic |  | 0.371 | Anderson-Darling Gamma GOF Test
5% A-D Critical Value |  | 0.743 | Detected data appear Gamma Distributed at 5% Significance Level
K-S Test Statistic |  | 0.184 | Kolmogrov-Smirnoff Gamma GOF Test
5% K-S Critical Value |  | 0.249 | Detected data appear Gamma Distributed at 5% Significance Level
Detected data appear Gamma Distributed at 5% Significance Level
Gamma Statistics
k hat (MLE) |  | 1.774 | k star (bias corrected MLE) | 1.386
Theta hat (MLE) |  | 75.04 | Theta star (bias corrected MLE) | 96.05
nu hat (MLE) |  | 42.57 | nu star (bias corrected) | 33.26
MLE Mean (bias corrected) |  | 133.1 | MLE Sd (bias corrected) | 113.1
|  |  | Approximate Chi Square Value (0.05) | 21.08
Adjusted Level of Significance |  | 0.029 | Adjusted Chi Square Value | 19.61
Assuming Gamma Distribution
95% Approximate Gamma UCL (use when n>=50)) |  | 210.1 | 95% Adjusted Gamma UCL (use when n<50) | 225.8
Lognormal GOF Test
Shapiro Wilk Test Statistic |  | 0.92 | Shapiro Wilk Lognormal GOF Test
5% Shapiro Wilk Critical Value |  | 0.859 | Data appear Lognormal at 5% Significance Level
Lilliefors Test Statistic |  | 0.232 | Lilliefors Lognormal GOF Test
5% Lilliefors Critical Value |  | 0.256 | Data appear Lognormal at 5% Significance Level
Data appear Lognormal at 5% Significance Level
Lognormal Statistics
Minimum of Logged Data |  | 3.131 | Mean of logged Data | 4.584
Maximum of Logged Data |  | 6.006 | SD of logged Data | 0.88
Assuming Lognormal Distribution
95% H-UCL |  | 295.6 | 90% Chebyshev (MVUE) UCL | 250.1
95% Chebyshev (MVUE) UCL |  | 300.7 | 97.5% Chebyshev (MVUE) UCL | 370.9
99% Chebyshev (MVUE) UCL |  | 508.8
Nonparametric Distribution Free UCL Statistics
Data appear to follow a Discernible Distribution at 5% Significance Level
Nonparametric Distribution Free UCLs
95% CLT UCL |  | 183.2 | 95% Jackknife UCL | 187.8
95% Standard Bootstrap UCL |  | 181.2 | 95% Bootstrap-t UCL | 212.5
95% Hall's Bootstrap UCL |  | 448.5 | 95% Percentile Bootstrap UCL | 183.1
95% BCA Bootstrap UCL |  | 196
90% Chebyshev(Mean, Sd) UCL |  | 224.5 | 95% Chebyshev(Mean, Sd) UCL | 265.9
97.5% Chebyshev(Mean, Sd) UCL |  | 323.4 | 99% Chebyshev(Mean, Sd) UCL | 436.2
Suggested UCL to Use
95% Student's-t UCL |  | 187.8
Note: Suggestions regarding the selection of a 95% UCL are provided to help the user to select the most appropriate 95% UCL.
These recommendations are based upon the results of the simulation studies summarized in Singh, Singh, and Iaci (2002)
and Singh and Singh (2003). However, simulations results will not cover all Real World data sets.
For additional insight the user may want to consult a statistician.
Beryllium
General Statistics
Total Number of Observations |  | 12 | Number of Distinct Observations | 12
|  |  | Number of Missing Observations | 0
Minimum |  | 0.361 | Mean | 0.786
Maximum |  | 1.6 | Median | 0.69
SD |  | 0.366 | Std. Error of Mean | 0.106
Coefficient of Variation |  | 0.466 | Skewness | 0.962
Normal GOF Test
Shapiro Wilk Test Statistic |  | 0.925 | Shapiro Wilk GOF Test
5% Shapiro Wilk Critical Value |  | 0.859 | Data appear Normal at 5% Significance Level
Lilliefors Test Statistic |  | 0.165 | Lilliefors GOF Test
5% Lilliefors Critical Value |  | 0.256 | Data appear Normal at 5% Significance Level
Data appear Normal at 5% Significance Level
Assuming Normal Distribution
95% Normal UCL |  |  | 95% UCLs (Adjusted for Skewness)
95% Student's-t UCL |  | 0.976 | 95% Adjusted-CLT UCL (Chen-1995) | 0.991
|  |  | 95% Modified-t UCL (Johnson-1978) | 0.981
Gamma GOF Test
A-D Test Statistic |  | 0.21 | Anderson-Darling Gamma GOF Test
5% A-D Critical Value |  | 0.732 | Detected data appear Gamma Distributed at 5% Significance Level
K-S Test Statistic |  | 0.123 | Kolmogrov-Smirnoff Gamma GOF Test
5% K-S Critical Value |  | 0.246 | Detected data appear Gamma Distributed at 5% Significance Level
Detected data appear Gamma Distributed at 5% Significance Level
Gamma Statistics
k hat (MLE) |  | 5.344 | k star (bias corrected MLE) | 4.064
Theta hat (MLE) |  | 0.147 | Theta star (bias corrected MLE) | 0.193
nu hat (MLE) |  | 128.3 | nu star (bias corrected) | 97.53
MLE Mean (bias corrected) |  | 0.786 | MLE Sd (bias corrected) | 0.39
|  |  | Approximate Chi Square Value (0.05) | 75.75
Adjusted Level of Significance |  | 0.029 | Adjusted Chi Square Value | 72.83
Assuming Gamma Distribution
95% Approximate Gamma UCL (use when n>=50)) |  | 1.012 | 95% Adjusted Gamma UCL (use when n<50) | 1.053
Lognormal GOF Test
Shapiro Wilk Test Statistic |  | 0.967 | Shapiro Wilk Lognormal GOF Test
5% Shapiro Wilk Critical Value |  | 0.859 | Data appear Lognormal at 5% Significance Level
Lilliefors Test Statistic |  | 0.121 | Lilliefors Lognormal GOF Test
5% Lilliefors Critical Value |  | 0.256 | Data appear Lognormal at 5% Significance Level
Data appear Lognormal at 5% Significance Level
Lognormal Statistics
Minimum of Logged Data |  | -1.019 | Mean of logged Data | -0.337
Maximum of Logged Data |  | 0.47 | SD of logged Data | 0.46
Assuming Lognormal Distribution
95% H-UCL |  | 1.06 | 90% Chebyshev (MVUE) UCL | 1.105
95% Chebyshev (MVUE) UCL |  | 1.25 | 97.5% Chebyshev (MVUE) UCL | 1.451
99% Chebyshev (MVUE) UCL |  | 1.845
Nonparametric Distribution Free UCL Statistics
Data appear to follow a Discernible Distribution at 5% Significance Level
Nonparametric Distribution Free UCLs
95% CLT UCL |  | 0.96 | 95% Jackknife UCL | 0.976
95% Standard Bootstrap UCL |  | 0.951 | 95% Bootstrap-t UCL | 1.023
95% Hall's Bootstrap UCL |  | 1.05 | 95% Percentile Bootstrap UCL | 0.963
95% BCA Bootstrap UCL |  | 0.973
90% Chebyshev(Mean, Sd) UCL |  | 1.103 | 95% Chebyshev(Mean, Sd) UCL | 1.247
97.5% Chebyshev(Mean, Sd) UCL |  | 1.446 | 99% Chebyshev(Mean, Sd) UCL | 1.838
Suggested UCL to Use
95% Student's-t UCL |  | 0.976
Note: Suggestions regarding the selection of a 95% UCL are provided to help the user to select the most appropriate 95% UCL.
These recommendations are based upon the results of the simulation studies summarized in Singh, Singh, and Iaci (2002)
and Singh and Singh (2003). However, simulations results will not cover all Real World data sets.
For additional insight the user may want to consult a statistician.
Cadmium
General Statistics
Total Number of Observations |  | 12 | Number of Distinct Observations | 12
Number of Detects |  | 6 | Number of Non-Detects | 6
Number of Distinct Detects |  | 6 | Number of Distinct Non-Detects | 6
Minimum Detect |  | 0.029 | Minimum Non-Detect | 0.052
Maximum Detect |  | 0.299 | Maximum Non-Detect | 0.543
Variance Detects |  | 0.0105 | Percent Non-Detects | 50%
Mean Detects |  | 0.0952 | SD Detects | 0.102
Median Detects |  | 0.054 | CV Detects | 1.075
Skewness Detects |  | 2.201 | Kurtosis Detects | 4.983
Mean of Logged Detects |  | -2.694 | SD of Logged Detects | 0.83
Normal GOF Test on Detects Only
Shapiro Wilk Test Statistic |  | 0.689 | Shapiro Wilk GOF Test
5% Shapiro Wilk Critical Value |  | 0.788 | Detected Data Not Normal at 5% Significance Level
Lilliefors Test Statistic |  | 0.338 | Lilliefors GOF Test
5% Lilliefors Critical Value |  | 0.362 | Detected Data appear Normal at 5% Significance Level
Detected Data appear Approximate Normal at 5% Significance Level
Kaplan-Meier (KM) Statistics using Normal Critical Values and other Nonparametric UCLs
Mean |  | 0.0871 | Standard Error of Mean | 0.0368
SD |  | 0.0888 | 95% KM (BCA) UCL | 0.154
95% KM (t) UCL |  | 0.153 | 95% KM (Percentile Bootstrap) UCL | 0.153
95% KM (z) UCL |  | 0.148 | 95% KM Bootstrap t UCL | 0.422
90% KM Chebyshev UCL |  | 0.197 | 95% KM Chebyshev UCL | 0.247
97.5% KM Chebyshev UCL |  | 0.317 | 99% KM Chebyshev UCL | 0.453
Gamma GOF Tests on Detected Observations Only
A-D Test Statistic |  | 0.573 | Anderson-Darling GOF Test
5% A-D Critical Value |  | 0.707 | Detected data appear Gamma Distributed at 5% Significance Level
K-S Test Statistic |  | 0.259 | Kolmogrov-Smirnoff GOF
5% K-S Critical Value |  | 0.337 | Detected data appear Gamma Distributed at 5% Significance Level
Detected data appear Gamma Distributed at 5% Significance Level
Gamma Statistics on Detected Data Only
k hat (MLE) |  | 1.607 | k star (bias corrected MLE) | 0.915
Theta hat (MLE) |  | 0.0592 | Theta star (bias corrected MLE) | 0.104
nu hat (MLE) |  | 19.29 | nu star (bias corrected) | 10.98
MLE Mean (bias corrected) |  | 0.0952 | MLE Sd (bias corrected) | 0.0995
Gamma Kaplan-Meier (KM) Statistics
k hat (KM) |  | 0.963 | nu hat (KM) | 23.1
Approximate Chi Square Value (23.10, α) |  | 13.17 | Adjusted Chi Square Value (23.10, β) | 12.04
95% Gamma Approximate KM-UCL (use when n>=50) |  | 0.153 | 95% Gamma Adjusted KM-UCL (use when n<50) | 0.167
Gamma ROS Statistics using Imputed Non-Detects
GROS may not be used when data set has > 50% NDs with many tied observations at multiple DLs
GROS may not be used when kstar of detected data is small such as < 0.1
For such situations, GROS method tends to yield inflated values of UCLs and BTVs
For gamma distributed detected data, BTVs and UCLs may be computed using gamma distribution on KM estimates
Minimum |  | 0.0228 | Mean | 0.0773
Maximum |  | 0.299 | Median | 0.0669
SD |  | 0.0725 | CV | 0.937
k hat (MLE) |  | 2.328 | k star (bias corrected MLE) | 1.801
Theta hat (MLE) |  | 0.0332 | Theta star (bias corrected MLE) | 0.0429
nu hat (MLE) |  | 55.87 | nu star (bias corrected) | 43.24
MLE Mean (bias corrected) |  | 0.0773 | MLE Sd (bias corrected) | 0.0576
|  |  | Adjusted Level of Significance (β) | 0.029
Approximate Chi Square Value (43.24, α) |  | 29.16 | Adjusted Chi Square Value (43.24, β) | 27.4
95% Gamma Approximate UCL (use when n>=50) |  | 0.115 | 95% Gamma Adjusted UCL (use when n<50) | 0.122
Lognormal GOF Test on Detected Observations Only
Shapiro Wilk Test Statistic |  | 0.899 | Shapiro Wilk GOF Test
5% Shapiro Wilk Critical Value |  | 0.788 | Detected Data appear Lognormal at 5% Significance Level
Lilliefors Test Statistic |  | 0.208 | Lilliefors GOF Test
5% Lilliefors Critical Value |  | 0.362 | Detected Data appear Lognormal at 5% Significance Level
Detected Data appear Lognormal at 5% Significance Level
Lognormal ROS Statistics Using Imputed Non-Detects
Mean in Original Scale |  | 0.0762 | Mean in Log Scale | -2.785
SD in Original Scale |  | 0.0721 | SD in Log Scale | 0.584
95% t UCL (assumes normality of ROS data) |  | 0.114 | 95% Percentile Bootstrap UCL | 0.115
95% BCA Bootstrap UCL |  | 0.137 | 95% Bootstrap t UCL | 0.228
95% H-UCL (Log ROS) |  | 0.109
UCLs using Lognormal Distribution and KM Estimates when Detected data are Lognormally Distributed
KM Mean (logged) |  | -2.777 | 95% H-UCL (KM -Log) | 0.14
KM SD (logged) |  | 0.733 | 95% Critical H Value (KM-Log) | 2.465
KM Standard Error of Mean (logged) |  | 0.306
DL/2 Statistics
DL/2 Normal |  |  | DL/2 Log-Transformed
Mean in Original Scale |  | 0.159 | Mean in Log Scale | -2.21
SD in Original Scale |  | 0.116 | SD in Log Scale | 0.987
95% t UCL (Assumes normality) |  | 0.219 | 95% H-Stat UCL | 0.422
DL/2 is not a recommended method, provided for comparisons and historical reasons
Nonparametric Distribution Free UCL Statistics
Detected Data appear Approximate Normal Distributed at 5% Significance Level
Suggested UCL to Use
95% KM (t) UCL |  | 0.153 | 95% KM (Percentile Bootstrap) UCL | 0.153
Note: Suggestions regarding the selection of a 95% UCL are provided to help the user to select the most appropriate 95% UCL.
Recommendations are based upon data size, data distribution, and skewness.
These recommendations are based upon the results of the simulation studies summarized in Singh, Maichle, and Lee (2006).
However, simulations results will not cover all Real World data sets; for additional insight the user may want to consult a statistician.
Calcium
General Statistics
Total Number of Observations |  | 12 | Number of Distinct Observations | 12
|  |  | Number of Missing Observations | 0
Minimum |  | 696 | Mean | 2281
Maximum |  | 5490 | Median | 2235
SD |  | 1324 | Std. Error of Mean | 382.1
Coefficient of Variation |  | 0.58 | Skewness | 1.273
Normal GOF Test
Shapiro Wilk Test Statistic |  | 0.896 | Shapiro Wilk GOF Test
5% Shapiro Wilk Critical Value |  | 0.859 | Data appear Normal at 5% Significance Level
Lilliefors Test Statistic |  | 0.238 | Lilliefors GOF Test
5% Lilliefors Critical Value |  | 0.256 | Data appear Normal at 5% Significance Level
Data appear Normal at 5% Significance Level
Assuming Normal Distribution
95% Normal UCL |  |  | 95% UCLs (Adjusted for Skewness)
95% Student's-t UCL |  | 2967 | 95% Adjusted-CLT UCL (Chen-1995) | 3060
|  |  | 95% Modified-t UCL (Johnson-1978) | 2991
Gamma GOF Test
A-D Test Statistic |  | 0.271 | Anderson-Darling Gamma GOF Test
5% A-D Critical Value |  | 0.738 | Detected data appear Gamma Distributed at 5% Significance Level
K-S Test Statistic |  | 0.166 | Kolmogrov-Smirnoff Gamma GOF Test
5% K-S Critical Value |  | 0.247 | Detected data appear Gamma Distributed at 5% Significance Level
Detected data appear Gamma Distributed at 5% Significance Level
Gamma Statistics
k hat (MLE) |  | 3.417 | k star (bias corrected MLE) | 2.618
Theta hat (MLE) |  | 667.6 | Theta star (bias corrected MLE) | 871.3
nu hat (MLE) |  | 82 | nu star (bias corrected) | 62.84
MLE Mean (bias corrected) |  | 2281 | MLE Sd (bias corrected) | 1410
|  |  | Approximate Chi Square Value (0.05) | 45.6
Adjusted Level of Significance |  | 0.029 | Adjusted Chi Square Value | 43.37
Assuming Gamma Distribution
95% Approximate Gamma UCL (use when n>=50)) |  | 3143 | 95% Adjusted Gamma UCL (use when n<50) | 3305
Lognormal GOF Test
Shapiro Wilk Test Statistic |  | 0.958 | Shapiro Wilk Lognormal GOF Test
5% Shapiro Wilk Critical Value |  | 0.859 | Data appear Lognormal at 5% Significance Level
Lilliefors Test Statistic |  | 0.164 | Lilliefors Lognormal GOF Test
5% Lilliefors Critical Value |  | 0.256 | Data appear Lognormal at 5% Significance Level
Data appear Lognormal at 5% Significance Level
Lognormal Statistics
Minimum of Logged Data |  | 6.545 | Mean of logged Data | 7.579
Maximum of Logged Data |  | 8.611 | SD of logged Data | 0.594
Assuming Lognormal Distribution
95% H-UCL |  | 3502 | 90% Chebyshev (MVUE) UCL | 3516
95% Chebyshev (MVUE) UCL |  | 4068 | 97.5% Chebyshev (MVUE) UCL | 4835
99% Chebyshev (MVUE) UCL |  | 6341
Nonparametric Distribution Free UCL Statistics
Data appear to follow a Discernible Distribution at 5% Significance Level
Nonparametric Distribution Free UCLs
95% CLT UCL |  | 2910 | 95% Jackknife UCL | 2967
95% Standard Bootstrap UCL |  | 2882 | 95% Bootstrap-t UCL | 3223
95% Hall's Bootstrap UCL |  | 3767 | 95% Percentile Bootstrap UCL | 2917
95% BCA Bootstrap UCL |  | 2988
90% Chebyshev(Mean, Sd) UCL |  | 3427 | 95% Chebyshev(Mean, Sd) UCL | 3947
97.5% Chebyshev(Mean, Sd) UCL |  | 4668 | 99% Chebyshev(Mean, Sd) UCL | 6083
Suggested UCL to Use
95% Student's-t UCL |  | 2967
Note: Suggestions regarding the selection of a 95% UCL are provided to help the user to select the most appropriate 95% UCL.
These recommendations are based upon the results of the simulation studies summarized in Singh, Singh, and Iaci (2002)
and Singh and Singh (2003). However, simulations results will not cover all Real World data sets.
For additional insight the user may want to consult a statistician.
Chromium
General Statistics
Total Number of Observations |  | 12 | Number of Distinct Observations | 12
|  |  | Number of Missing Observations | 0
Minimum |  | 2.42 | Mean | 11.01
Maximum |  | 21.3 | Median | 9.44
SD |  | 5.17 | Std. Error of Mean | 1.493
Coefficient of Variation |  | 0.47 | Skewness | 0.67
Normal GOF Test
Shapiro Wilk Test Statistic |  | 0.923 | Shapiro Wilk GOF Test
5% Shapiro Wilk Critical Value |  | 0.859 | Data appear Normal at 5% Significance Level
Lilliefors Test Statistic |  | 0.206 | Lilliefors GOF Test
5% Lilliefors Critical Value |  | 0.256 | Data appear Normal at 5% Significance Level
Data appear Normal at 5% Significance Level
Assuming Normal Distribution
95% Normal UCL |  |  | 95% UCLs (Adjusted for Skewness)
95% Student's-t UCL |  | 13.69 | 95% Adjusted-CLT UCL (Chen-1995) | 13.77
|  |  | 95% Modified-t UCL (Johnson-1978) | 13.74
Gamma GOF Test
A-D Test Statistic |  | 0.463 | Anderson-Darling Gamma GOF Test
5% A-D Critical Value |  | 0.734 | Detected data appear Gamma Distributed at 5% Significance Level
K-S Test Statistic |  | 0.212 | Kolmogrov-Smirnoff Gamma GOF Test
5% K-S Critical Value |  | 0.246 | Detected data appear Gamma Distributed at 5% Significance Level
Detected data appear Gamma Distributed at 5% Significance Level
Gamma Statistics
k hat (MLE) |  | 4.354 | k star (bias corrected MLE) | 3.321
Theta hat (MLE) |  | 2.528 | Theta star (bias corrected MLE) | 3.315
nu hat (MLE) |  | 104.5 | nu star (bias corrected) | 79.71
MLE Mean (bias corrected) |  | 11.01 | MLE Sd (bias corrected) | 6.041
|  |  | Approximate Chi Square Value (0.05) | 60.14
Adjusted Level of Significance |  | 0.029 | Adjusted Chi Square Value | 57.55
Assuming Gamma Distribution
95% Approximate Gamma UCL (use when n>=50)) |  | 14.59 | 95% Adjusted Gamma UCL (use when n<50) | 15.25
Lognormal GOF Test
Shapiro Wilk Test Statistic |  | 0.876 | Shapiro Wilk Lognormal GOF Test
5% Shapiro Wilk Critical Value |  | 0.859 | Data appear Lognormal at 5% Significance Level
Lilliefors Test Statistic |  | 0.25 | Lilliefors Lognormal GOF Test
5% Lilliefors Critical Value |  | 0.256 | Data appear Lognormal at 5% Significance Level
Data appear Lognormal at 5% Significance Level
Lognormal Statistics
Minimum of Logged Data |  | 0.884 | Mean of logged Data | 2.279
Maximum of Logged Data |  | 3.059 | SD of logged Data | 0.554
Assuming Lognormal Distribution
95% H-UCL |  | 16.48 | 90% Chebyshev (MVUE) UCL | 16.77
95% Chebyshev (MVUE) UCL |  | 19.28 | 97.5% Chebyshev (MVUE) UCL | 22.76
99% Chebyshev (MVUE) UCL |  | 29.61
Nonparametric Distribution Free UCL Statistics
Data appear to follow a Discernible Distribution at 5% Significance Level
Nonparametric Distribution Free UCLs
95% CLT UCL |  | 13.46 | 95% Jackknife UCL | 13.69
95% Standard Bootstrap UCL |  | 13.34 | 95% Bootstrap-t UCL | 14.52
95% Hall's Bootstrap UCL |  | 14.73 | 95% Percentile Bootstrap UCL | 13.55
95% BCA Bootstrap UCL |  | 13.76
90% Chebyshev(Mean, Sd) UCL |  | 15.49 | 95% Chebyshev(Mean, Sd) UCL | 17.51
97.5% Chebyshev(Mean, Sd) UCL |  | 20.33 | 99% Chebyshev(Mean, Sd) UCL | 25.86
Suggested UCL to Use
95% Student's-t UCL |  | 13.69
Note: Suggestions regarding the selection of a 95% UCL are provided to help the user to select the most appropriate 95% UCL.
These recommendations are based upon the results of the simulation studies summarized in Singh, Singh, and Iaci (2002)
and Singh and Singh (2003). However, simulations results will not cover all Real World data sets.
For additional insight the user may want to consult a statistician.
Cobalt
General Statistics
Total Number of Observations |  | 12 | Number of Distinct Observations | 12
|  |  | Number of Missing Observations | 0
Minimum |  | 1.1 | Mean | 5.684
Maximum |  | 9.62 | Median | 5.85
SD |  | 2.131 | Std. Error of Mean | 0.615
Coefficient of Variation |  | 0.375 | Skewness | -0.408
Normal GOF Test
Shapiro Wilk Test Statistic |  | 0.967 | Shapiro Wilk GOF Test
5% Shapiro Wilk Critical Value |  | 0.859 | Data appear Normal at 5% Significance Level
Lilliefors Test Statistic |  | 0.146 | Lilliefors GOF Test
5% Lilliefors Critical Value |  | 0.256 | Data appear Normal at 5% Significance Level
Data appear Normal at 5% Significance Level
Assuming Normal Distribution
95% Normal UCL |  |  | 95% UCLs (Adjusted for Skewness)
95% Student's-t UCL |  | 6.789 | 95% Adjusted-CLT UCL (Chen-1995) | 6.619
|  |  | 95% Modified-t UCL (Johnson-1978) | 6.777
Gamma GOF Test
A-D Test Statistic |  | 0.695 | Anderson-Darling Gamma GOF Test
5% A-D Critical Value |  | 0.732 | Detected data appear Gamma Distributed at 5% Significance Level
K-S Test Statistic |  | 0.218 | Kolmogrov-Smirnoff Gamma GOF Test
5% K-S Critical Value |  | 0.246 | Detected data appear Gamma Distributed at 5% Significance Level
Detected data appear Gamma Distributed at 5% Significance Level
Gamma Statistics
k hat (MLE) |  | 5.062 | k star (bias corrected MLE) | 3.852
Theta hat (MLE) |  | 1.123 | Theta star (bias corrected MLE) | 1.476
nu hat (MLE) |  | 121.5 | nu star (bias corrected) | 92.45
MLE Mean (bias corrected) |  | 5.684 | MLE Sd (bias corrected) | 2.896
|  |  | Approximate Chi Square Value (0.05) | 71.28
Adjusted Level of Significance |  | 0.029 | Adjusted Chi Square Value | 68.44
Assuming Gamma Distribution
95% Approximate Gamma UCL (use when n>=50)) |  | 7.373 | 95% Adjusted Gamma UCL (use when n<50) | 7.678
Lognormal GOF Test
Shapiro Wilk Test Statistic |  | 0.777 | Shapiro Wilk Lognormal GOF Test
5% Shapiro Wilk Critical Value |  | 0.859 | Data Not Lognormal at 5% Significance Level
Lilliefors Test Statistic |  | 0.248 | Lilliefors Lognormal GOF Test
5% Lilliefors Critical Value |  | 0.256 | Data appear Lognormal at 5% Significance Level
Data appear Approximate Lognormal at 5% Significance Level
Lognormal Statistics
Minimum of Logged Data |  | 0.0953 | Mean of logged Data | 1.636
Maximum of Logged Data |  | 2.264 | SD of logged Data | 0.549
Assuming Lognormal Distribution
95% H-UCL |  | 8.595 | 90% Chebyshev (MVUE) UCL | 8.762
95% Chebyshev (MVUE) UCL |  | 10.07 | 97.5% Chebyshev (MVUE) UCL | 11.87
99% Chebyshev (MVUE) UCL |  | 15.43
Nonparametric Distribution Free UCL Statistics
Data appear to follow a Discernible Distribution at 5% Significance Level
Nonparametric Distribution Free UCLs
95% CLT UCL |  | 6.696 | 95% Jackknife UCL | 6.789
95% Standard Bootstrap UCL |  | 6.677 | 95% Bootstrap-t UCL | 6.702
95% Hall's Bootstrap UCL |  | 6.795 | 95% Percentile Bootstrap UCL | 6.63
95% BCA Bootstrap UCL |  | 6.517
90% Chebyshev(Mean, Sd) UCL |  | 7.53 | 95% Chebyshev(Mean, Sd) UCL | 8.365
97.5% Chebyshev(Mean, Sd) UCL |  | 9.526 | 99% Chebyshev(Mean, Sd) UCL | 11.8
Suggested UCL to Use
95% Student's-t UCL |  | 6.789
Note: Suggestions regarding the selection of a 95% UCL are provided to help the user to select the most appropriate 95% UCL.
These recommendations are based upon the results of the simulation studies summarized in Singh, Singh, and Iaci (2002)
and Singh and Singh (2003). However, simulations results will not cover all Real World data sets.
For additional insight the user may want to consult a statistician.
Note: For highly negatively-skewed data, confidence limits (e.g., Chen, Johnson, Lognormal, and Gamma) may not be
reliable. Chen's and Johnson's methods provide adjustments for positvely skewed data sets.
Copper
General Statistics
Total Number of Observations |  | 12 | Number of Distinct Observations | 12
|  |  | Number of Missing Observations | 0
Minimum |  | 2.14 | Mean | 7.938
Maximum |  | 18 | Median | 6.415
SD |  | 4.719 | Std. Error of Mean | 1.362
Coefficient of Variation |  | 0.595 | Skewness | 0.902
Normal GOF Test
Shapiro Wilk Test Statistic |  | 0.911 | Shapiro Wilk GOF Test
5% Shapiro Wilk Critical Value |  | 0.859 | Data appear Normal at 5% Significance Level
Lilliefors Test Statistic |  | 0.22 | Lilliefors GOF Test
5% Lilliefors Critical Value |  | 0.256 | Data appear Normal at 5% Significance Level
Data appear Normal at 5% Significance Level
Assuming Normal Distribution
95% Normal UCL |  |  | 95% UCLs (Adjusted for Skewness)
95% Student's-t UCL |  | 10.39 | 95% Adjusted-CLT UCL (Chen-1995) | 10.56
|  |  | 95% Modified-t UCL (Johnson-1978) | 10.44
Gamma GOF Test
A-D Test Statistic |  | 0.257 | Anderson-Darling Gamma GOF Test
5% A-D Critical Value |  | 0.739 | Detected data appear Gamma Distributed at 5% Significance Level
K-S Test Statistic |  | 0.158 | Kolmogrov-Smirnoff Gamma GOF Test
5% K-S Critical Value |  | 0.247 | Detected data appear Gamma Distributed at 5% Significance Level
Detected data appear Gamma Distributed at 5% Significance Level
Gamma Statistics
k hat (MLE) |  | 3.143 | k star (bias corrected MLE) | 2.413
Theta hat (MLE) |  | 2.526 | Theta star (bias corrected MLE) | 3.29
nu hat (MLE) |  | 75.44 | nu star (bias corrected) | 57.91
MLE Mean (bias corrected) |  | 7.938 | MLE Sd (bias corrected) | 5.11
|  |  | Approximate Chi Square Value (0.05) | 41.42
Adjusted Level of Significance |  | 0.029 | Adjusted Chi Square Value | 39.29
Assuming Gamma Distribution
95% Approximate Gamma UCL (use when n>=50)) |  | 11.1 | 95% Adjusted Gamma UCL (use when n<50) | 11.7
Lognormal GOF Test
Shapiro Wilk Test Statistic |  | 0.973 | Shapiro Wilk Lognormal GOF Test
5% Shapiro Wilk Critical Value |  | 0.859 | Data appear Lognormal at 5% Significance Level
Lilliefors Test Statistic |  | 0.152 | Lilliefors Lognormal GOF Test
5% Lilliefors Critical Value |  | 0.256 | Data appear Lognormal at 5% Significance Level
Data appear Lognormal at 5% Significance Level
Lognormal Statistics
Minimum of Logged Data |  | 0.761 | Mean of logged Data | 1.904
Maximum of Logged Data |  | 2.89 | SD of logged Data | 0.62
Assuming Lognormal Distribution
95% H-UCL |  | 12.51 | 90% Chebyshev (MVUE) UCL | 12.43
95% Chebyshev (MVUE) UCL |  | 14.44 | 97.5% Chebyshev (MVUE) UCL | 17.24
99% Chebyshev (MVUE) UCL |  | 22.72
Nonparametric Distribution Free UCL Statistics
Data appear to follow a Discernible Distribution at 5% Significance Level
Nonparametric Distribution Free UCLs
95% CLT UCL |  | 10.18 | 95% Jackknife UCL | 10.39
95% Standard Bootstrap UCL |  | 10.06 | 95% Bootstrap-t UCL | 10.83
95% Hall's Bootstrap UCL |  | 10.63 | 95% Percentile Bootstrap UCL | 10.22
95% BCA Bootstrap UCL |  | 10.33
90% Chebyshev(Mean, Sd) UCL |  | 12.03 | 95% Chebyshev(Mean, Sd) UCL | 13.88
97.5% Chebyshev(Mean, Sd) UCL |  | 16.45 | 99% Chebyshev(Mean, Sd) UCL | 21.49
Suggested UCL to Use
95% Student's-t UCL |  | 10.39
Note: Suggestions regarding the selection of a 95% UCL are provided to help the user to select the most appropriate 95% UCL.
These recommendations are based upon the results of the simulation studies summarized in Singh, Singh, and Iaci (2002)
and Singh and Singh (2003). However, simulations results will not cover all Real World data sets.
For additional insight the user may want to consult a statistician.
Iron
General Statistics
Total Number of Observations |  | 12 | Number of Distinct Observations | 12
|  |  | Number of Missing Observations | 0
Minimum |  | 4750 | Mean | 10634
Maximum |  | 21700 | Median | 9775
SD |  | 4356 | Std. Error of Mean | 1257
Coefficient of Variation |  | 0.41 | Skewness | 1.406
Normal GOF Test
Shapiro Wilk Test Statistic |  | 0.894 | Shapiro Wilk GOF Test
5% Shapiro Wilk Critical Value |  | 0.859 | Data appear Normal at 5% Significance Level
Lilliefors Test Statistic |  | 0.172 | Lilliefors GOF Test
5% Lilliefors Critical Value |  | 0.256 | Data appear Normal at 5% Significance Level
Data appear Normal at 5% Significance Level
Assuming Normal Distribution
95% Normal UCL |  |  | 95% UCLs (Adjusted for Skewness)
95% Student's-t UCL |  | 12892 | 95% Adjusted-CLT UCL (Chen-1995) | 13248
|  |  | 95% Modified-t UCL (Johnson-1978) | 12978
Gamma GOF Test
A-D Test Statistic |  | 0.241 | Anderson-Darling Gamma GOF Test
5% A-D Critical Value |  | 0.731 | Detected data appear Gamma Distributed at 5% Significance Level
K-S Test Statistic |  | 0.131 | Kolmogrov-Smirnoff Gamma GOF Test
5% K-S Critical Value |  | 0.246 | Detected data appear Gamma Distributed at 5% Significance Level
Detected data appear Gamma Distributed at 5% Significance Level
Gamma Statistics
k hat (MLE) |  | 7.255 | k star (bias corrected MLE) | 5.497
Theta hat (MLE) |  | 1466 | Theta star (bias corrected MLE) | 1935
nu hat (MLE) |  | 174.1 | nu star (bias corrected) | 131.9
MLE Mean (bias corrected) |  | 10634 | MLE Sd (bias corrected) | 4536
|  |  | Approximate Chi Square Value (0.05) | 106.4
Adjusted Level of Significance |  | 0.029 | Adjusted Chi Square Value | 102.9
Assuming Gamma Distribution
95% Approximate Gamma UCL (use when n>=50)) |  | 13186 | 95% Adjusted Gamma UCL (use when n<50) | 13634
Lognormal GOF Test
Shapiro Wilk Test Statistic |  | 0.978 | Shapiro Wilk Lognormal GOF Test
5% Shapiro Wilk Critical Value |  | 0.859 | Data appear Lognormal at 5% Significance Level
Lilliefors Test Statistic |  | 0.131 | Lilliefors Lognormal GOF Test
5% Lilliefors Critical Value |  | 0.256 | Data appear Lognormal at 5% Significance Level
Data appear Lognormal at 5% Significance Level
Lognormal Statistics
Minimum of Logged Data |  | 8.466 | Mean of logged Data | 9.201
Maximum of Logged Data |  | 9.985 | SD of logged Data | 0.391
Assuming Lognormal Distribution
95% H-UCL |  | 13565 | 90% Chebyshev (MVUE) UCL | 14275
95% Chebyshev (MVUE) UCL |  | 15928 | 97.5% Chebyshev (MVUE) UCL | 18223
99% Chebyshev (MVUE) UCL |  | 22731
Nonparametric Distribution Free UCL Statistics
Data appear to follow a Discernible Distribution at 5% Significance Level
Nonparametric Distribution Free UCLs
95% CLT UCL |  | 12703 | 95% Jackknife UCL | 12892
95% Standard Bootstrap UCL |  | 12640 | 95% Bootstrap-t UCL | 13750
95% Hall's Bootstrap UCL |  | 17737 | 95% Percentile Bootstrap UCL | 12813
95% BCA Bootstrap UCL |  | 13249
90% Chebyshev(Mean, Sd) UCL |  | 14407 | 95% Chebyshev(Mean, Sd) UCL | 16115
97.5% Chebyshev(Mean, Sd) UCL |  | 18487 | 99% Chebyshev(Mean, Sd) UCL | 23146
Suggested UCL to Use
95% Student's-t UCL |  | 12892
Note: Suggestions regarding the selection of a 95% UCL are provided to help the user to select the most appropriate 95% UCL.
These recommendations are based upon the results of the simulation studies summarized in Singh, Singh, and Iaci (2002)
and Singh and Singh (2003). However, simulations results will not cover all Real World data sets.
For additional insight the user may want to consult a statistician.
Lead
General Statistics
Total Number of Observations |  | 12 | Number of Distinct Observations | 12
Number of Detects |  | 11 | Number of Non-Detects | 1
Number of Distinct Detects |  | 11 | Number of Distinct Non-Detects | 1
Minimum Detect |  | 3 | Minimum Non-Detect | 3.38
Maximum Detect |  | 23.4 | Maximum Non-Detect | 3.38
Variance Detects |  | 39.39 | Percent Non-Detects | 8.333%
Mean Detects |  | 12.58 | SD Detects | 6.276
Median Detects |  | 11.5 | CV Detects | 0.499
Skewness Detects |  | 0.621 | Kurtosis Detects | 0.0448
Mean of Logged Detects |  | 2.401 | SD of Logged Detects | 0.577
Normal GOF Test on Detects Only
Shapiro Wilk Test Statistic |  | 0.925 | Shapiro Wilk GOF Test
5% Shapiro Wilk Critical Value |  | 0.85 | Detected Data appear Normal at 5% Significance Level
Lilliefors Test Statistic |  | 0.195 | Lilliefors GOF Test
5% Lilliefors Critical Value |  | 0.267 | Detected Data appear Normal at 5% Significance Level
Detected Data appear Normal at 5% Significance Level
Kaplan-Meier (KM) Statistics using Normal Critical Values and other Nonparametric UCLs
Mean |  | 11.79 | Standard Error of Mean | 1.911
SD |  | 6.312 | 95% KM (BCA) UCL | 14.99
95% KM (t) UCL |  | 15.22 | 95% KM (Percentile Bootstrap) UCL | 14.86
95% KM (z) UCL |  | 14.93 | 95% KM Bootstrap t UCL | 15.64
90% KM Chebyshev UCL |  | 17.52 | 95% KM Chebyshev UCL | 20.12
97.5% KM Chebyshev UCL |  | 23.72 | 99% KM Chebyshev UCL | 30.8
Gamma GOF Tests on Detected Observations Only
A-D Test Statistic |  | 0.299 | Anderson-Darling GOF Test
5% A-D Critical Value |  | 0.733 | Detected data appear Gamma Distributed at 5% Significance Level
K-S Test Statistic |  | 0.149 | Kolmogrov-Smirnoff GOF
5% K-S Critical Value |  | 0.256 | Detected data appear Gamma Distributed at 5% Significance Level
Detected data appear Gamma Distributed at 5% Significance Level
Gamma Statistics on Detected Data Only
k hat (MLE) |  | 3.961 | k star (bias corrected MLE) | 2.941
Theta hat (MLE) |  | 3.177 | Theta star (bias corrected MLE) | 4.279
nu hat (MLE) |  | 87.14 | nu star (bias corrected) | 64.71
MLE Mean (bias corrected) |  | 12.58 | MLE Sd (bias corrected) | 7.338
Gamma Kaplan-Meier (KM) Statistics
k hat (KM) |  | 3.486 | nu hat (KM) | 83.67
Approximate Chi Square Value (83.67, α) |  | 63.59 | Adjusted Chi Square Value (83.67, β) | 60.92
95% Gamma Approximate KM-UCL (use when n>=50) |  | 15.51 | 95% Gamma Adjusted KM-UCL (use when n<50) | 16.19
Gamma ROS Statistics using Imputed Non-Detects
GROS may not be used when data set has > 50% NDs with many tied observations at multiple DLs
GROS may not be used when kstar of detected data is small such as < 0.1
For such situations, GROS method tends to yield inflated values of UCLs and BTVs
For gamma distributed detected data, BTVs and UCLs may be computed using gamma distribution on KM estimates
Minimum |  | 3 | Mean | 11.81
Maximum |  | 23.4 | Median | 11.35
SD |  | 6.562 | CV | 0.556
k hat (MLE) |  | 3.109 | k star (bias corrected MLE) | 2.387
Theta hat (MLE) |  | 3.798 | Theta star (bias corrected MLE) | 4.946
nu hat (MLE) |  | 74.62 | nu star (bias corrected) | 57.3
MLE Mean (bias corrected) |  | 11.81 | MLE Sd (bias corrected) | 7.642
|  |  | Adjusted Level of Significance (β) | 0.029
Approximate Chi Square Value (57.30, α) |  | 40.9 | Adjusted Chi Square Value (57.30, β) | 38.79
95% Gamma Approximate UCL (use when n>=50) |  | 16.54 | 95% Gamma Adjusted UCL (use when n<50) | 17.44
Lognormal GOF Test on Detected Observations Only
Shapiro Wilk Test Statistic |  | 0.922 | Shapiro Wilk GOF Test
5% Shapiro Wilk Critical Value |  | 0.85 | Detected Data appear Lognormal at 5% Significance Level
Lilliefors Test Statistic |  | 0.186 | Lilliefors GOF Test
5% Lilliefors Critical Value |  | 0.267 | Detected Data appear Lognormal at 5% Significance Level
Detected Data appear Lognormal at 5% Significance Level
Lognormal ROS Statistics Using Imputed Non-Detects
Mean in Original Scale |  | 11.86 | Mean in Log Scale | 2.315
SD in Original Scale |  | 6.483 | SD in Log Scale | 0.625
95% t UCL (assumes normality of ROS data) |  | 15.23 | 95% Percentile Bootstrap UCL | 14.89
95% BCA Bootstrap UCL |  | 15.07 | 95% Bootstrap t UCL | 15.67
95% H-UCL (Log ROS) |  | 19.01
UCLs using Lognormal Distribution and KM Estimates when Detected data are Lognormally Distributed
KM Mean (logged) |  | 2.292 | 95% H-UCL (KM -Log) | 18.97
KM SD (logged) |  | 0.638 | 95% Critical H Value (KM-Log) | 2.324
KM Standard Error of Mean (logged) |  | 0.193
DL/2 Statistics
DL/2 Normal |  |  | DL/2 Log-Transformed
Mean in Original Scale |  | 11.68 | Mean in Log Scale | 2.245
SD in Original Scale |  | 6.76 | SD in Log Scale | 0.772
95% t UCL (Assumes normality) |  | 15.18 | 95% H-Stat UCL | 22.88
DL/2 is not a recommended method, provided for comparisons and historical reasons
Nonparametric Distribution Free UCL Statistics
Detected Data appear Normal Distributed at 5% Significance Level
Suggested UCL to Use
95% KM (t) UCL |  | 15.22 | 95% KM (Percentile Bootstrap) UCL | 14.86
Note: Suggestions regarding the selection of a 95% UCL are provided to help the user to select the most appropriate 95% UCL.
Recommendations are based upon data size, data distribution, and skewness.
These recommendations are based upon the results of the simulation studies summarized in Singh, Maichle, and Lee (2006).
However, simulations results will not cover all Real World data sets; for additional insight the user may want to consult a statistician.
Magnesium
General Statistics
Total Number of Observations |  | 12 | Number of Distinct Observations | 12
|  |  | Number of Missing Observations | 0
Minimum |  | 351 | Mean | 1645
Maximum |  | 3230 | Median | 1595
SD |  | 868.7 | Std. Error of Mean | 250.8
Coefficient of Variation |  | 0.528 | Skewness | 0.472
Normal GOF Test
Shapiro Wilk Test Statistic |  | 0.954 | Shapiro Wilk GOF Test
5% Shapiro Wilk Critical Value |  | 0.859 | Data appear Normal at 5% Significance Level
Lilliefors Test Statistic |  | 0.141 | Lilliefors GOF Test
5% Lilliefors Critical Value |  | 0.256 | Data appear Normal at 5% Significance Level
Data appear Normal at 5% Significance Level
Assuming Normal Distribution
95% Normal UCL |  |  | 95% UCLs (Adjusted for Skewness)
95% Student's-t UCL |  | 2095 | 95% Adjusted-CLT UCL (Chen-1995) | 2094
|  |  | 95% Modified-t UCL (Johnson-1978) | 2101
Gamma GOF Test
A-D Test Statistic |  | 0.261 | Anderson-Darling Gamma GOF Test
5% A-D Critical Value |  | 0.738 | Detected data appear Gamma Distributed at 5% Significance Level
K-S Test Statistic |  | 0.172 | Kolmogrov-Smirnoff Gamma GOF Test
5% K-S Critical Value |  | 0.247 | Detected data appear Gamma Distributed at 5% Significance Level
Detected data appear Gamma Distributed at 5% Significance Level
Gamma Statistics
k hat (MLE) |  | 3.295 | k star (bias corrected MLE) | 2.527
Theta hat (MLE) |  | 499.1 | Theta star (bias corrected MLE) | 650.8
nu hat (MLE) |  | 79.09 | nu star (bias corrected) | 60.65
MLE Mean (bias corrected) |  | 1645 | MLE Sd (bias corrected) | 1035
|  |  | Approximate Chi Square Value (0.05) | 43.74
Adjusted Level of Significance |  | 0.029 | Adjusted Chi Square Value | 41.56
Assuming Gamma Distribution
95% Approximate Gamma UCL (use when n>=50)) |  | 2280 | 95% Adjusted Gamma UCL (use when n<50) | 2400
Lognormal GOF Test
Shapiro Wilk Test Statistic |  | 0.929 | Shapiro Wilk Lognormal GOF Test
5% Shapiro Wilk Critical Value |  | 0.859 | Data appear Lognormal at 5% Significance Level
Lilliefors Test Statistic |  | 0.212 | Lilliefors Lognormal GOF Test
5% Lilliefors Critical Value |  | 0.256 | Data appear Lognormal at 5% Significance Level
Data appear Lognormal at 5% Significance Level
Lognormal Statistics
Minimum of Logged Data |  | 5.861 | Mean of logged Data | 7.246
Maximum of Logged Data |  | 8.08 | SD of logged Data | 0.641
Assuming Lognormal Distribution
95% H-UCL |  | 2703 | 90% Chebyshev (MVUE) UCL | 2661
95% Chebyshev (MVUE) UCL |  | 3102 | 97.5% Chebyshev (MVUE) UCL | 3713
99% Chebyshev (MVUE) UCL |  | 4914
Nonparametric Distribution Free UCL Statistics
Data appear to follow a Discernible Distribution at 5% Significance Level
Nonparametric Distribution Free UCLs
95% CLT UCL |  | 2057 | 95% Jackknife UCL | 2095
95% Standard Bootstrap UCL |  | 2040 | 95% Bootstrap-t UCL | 2144
95% Hall's Bootstrap UCL |  | 2175 | 95% Percentile Bootstrap UCL | 2042
95% BCA Bootstrap UCL |  | 2063
90% Chebyshev(Mean, Sd) UCL |  | 2397 | 95% Chebyshev(Mean, Sd) UCL | 2738
97.5% Chebyshev(Mean, Sd) UCL |  | 3211 | 99% Chebyshev(Mean, Sd) UCL | 4140
Suggested UCL to Use
95% Student's-t UCL |  | 2095
Note: Suggestions regarding the selection of a 95% UCL are provided to help the user to select the most appropriate 95% UCL.
These recommendations are based upon the results of the simulation studies summarized in Singh, Singh, and Iaci (2002)
and Singh and Singh (2003). However, simulations results will not cover all Real World data sets.
For additional insight the user may want to consult a statistician.
Nickel
General Statistics
Total Number of Observations |  | 12 | Number of Distinct Observations | 12
|  |  | Number of Missing Observations | 0
Minimum |  | 2.35 | Mean | 6.938
Maximum |  | 13.9 | Median | 6.75
SD |  | 2.893 | Std. Error of Mean | 0.835
Coefficient of Variation |  | 0.417 | Skewness | 0.9
Normal GOF Test
Shapiro Wilk Test Statistic |  | 0.914 | Shapiro Wilk GOF Test
5% Shapiro Wilk Critical Value |  | 0.859 | Data appear Normal at 5% Significance Level
Lilliefors Test Statistic |  | 0.211 | Lilliefors GOF Test
5% Lilliefors Critical Value |  | 0.256 | Data appear Normal at 5% Significance Level
Data appear Normal at 5% Significance Level
Assuming Normal Distribution
95% Normal UCL |  |  | 95% UCLs (Adjusted for Skewness)
95% Student's-t UCL |  | 8.437 | 95% Adjusted-CLT UCL (Chen-1995) | 8.543
|  |  | 95% Modified-t UCL (Johnson-1978) | 8.474
Gamma GOF Test
A-D Test Statistic |  | 0.439 | Anderson-Darling Gamma GOF Test
5% A-D Critical Value |  | 0.732 | Detected data appear Gamma Distributed at 5% Significance Level
K-S Test Statistic |  | 0.198 | Kolmogrov-Smirnoff Gamma GOF Test
5% K-S Critical Value |  | 0.246 | Detected data appear Gamma Distributed at 5% Significance Level
Detected data appear Gamma Distributed at 5% Significance Level
Gamma Statistics
k hat (MLE) |  | 5.964 | k star (bias corrected MLE) | 4.529
Theta hat (MLE) |  | 1.163 | Theta star (bias corrected MLE) | 1.532
nu hat (MLE) |  | 143.1 | nu star (bias corrected) | 108.7
MLE Mean (bias corrected) |  | 6.938 | MLE Sd (bias corrected) | 3.26
|  |  | Approximate Chi Square Value (0.05) | 85.63
Adjusted Level of Significance |  | 0.029 | Adjusted Chi Square Value | 82.51
Assuming Gamma Distribution
95% Approximate Gamma UCL (use when n>=50)) |  | 8.806 | 95% Adjusted Gamma UCL (use when n<50) | 9.139
Lognormal GOF Test
Shapiro Wilk Test Statistic |  | 0.921 | Shapiro Wilk Lognormal GOF Test
5% Shapiro Wilk Critical Value |  | 0.859 | Data appear Lognormal at 5% Significance Level
Lilliefors Test Statistic |  | 0.227 | Lilliefors Lognormal GOF Test
5% Lilliefors Critical Value |  | 0.256 | Data appear Lognormal at 5% Significance Level
Data appear Lognormal at 5% Significance Level
Lognormal Statistics
Minimum of Logged Data |  | 0.854 | Mean of logged Data | 1.851
Maximum of Logged Data |  | 2.632 | SD of logged Data | 0.454
Assuming Lognormal Distribution
95% H-UCL |  | 9.392 | 90% Chebyshev (MVUE) UCL | 9.798
95% Chebyshev (MVUE) UCL |  | 11.07 | 97.5% Chebyshev (MVUE) UCL | 12.83
99% Chebyshev (MVUE) UCL |  | 16.3
Nonparametric Distribution Free UCL Statistics
Data appear to follow a Discernible Distribution at 5% Significance Level
Nonparametric Distribution Free UCLs
95% CLT UCL |  | 8.311 | 95% Jackknife UCL | 8.437
95% Standard Bootstrap UCL |  | 8.276 | 95% Bootstrap-t UCL | 8.629
95% Hall's Bootstrap UCL |  | 9.398 | 95% Percentile Bootstrap UCL | 8.253
95% BCA Bootstrap UCL |  | 8.533
90% Chebyshev(Mean, Sd) UCL |  | 9.443 | 95% Chebyshev(Mean, Sd) UCL | 10.58
97.5% Chebyshev(Mean, Sd) UCL |  | 12.15 | 99% Chebyshev(Mean, Sd) UCL | 15.25
Suggested UCL to Use
95% Student's-t UCL |  | 8.437
Note: Suggestions regarding the selection of a 95% UCL are provided to help the user to select the most appropriate 95% UCL.
These recommendations are based upon the results of the simulation studies summarized in Singh, Singh, and Iaci (2002)
and Singh and Singh (2003). However, simulations results will not cover all Real World data sets.
For additional insight the user may want to consult a statistician.
Selenium
General Statistics
Total Number of Observations |  | 12 | Number of Distinct Observations | 10
Number of Detects |  | 6 | Number of Non-Detects | 6
Number of Distinct Detects |  | 6 | Number of Distinct Non-Detects | 4
Minimum Detect |  | 0.69 | Minimum Non-Detect | 1.01
Maximum Detect |  | 1.3 | Maximum Non-Detect | 1.09
Variance Detects |  | 0.054 | Percent Non-Detects | 50%
Mean Detects |  | 1.005 | SD Detects | 0.232
Median Detects |  | 0.99 | CV Detects | 0.231
Skewness Detects |  | -0.0553 | Kurtosis Detects | -1.535
Mean of Logged Detects |  | -0.0183 | SD of Logged Detects | 0.239
Normal GOF Test on Detects Only
Shapiro Wilk Test Statistic |  | 0.952 | Shapiro Wilk GOF Test
5% Shapiro Wilk Critical Value |  | 0.788 | Detected Data appear Normal at 5% Significance Level
Lilliefors Test Statistic |  | 0.205 | Lilliefors GOF Test
5% Lilliefors Critical Value |  | 0.362 | Detected Data appear Normal at 5% Significance Level
Detected Data appear Normal at 5% Significance Level
Kaplan-Meier (KM) Statistics using Normal Critical Values and other Nonparametric UCLs
Mean |  | 0.908 | Standard Error of Mean | 0.0682
SD |  | 0.189 | 95% KM (BCA) UCL | 1.032
95% KM (t) UCL |  | 1.03 | 95% KM (Percentile Bootstrap) UCL | 1.033
95% KM (z) UCL |  | 1.02 | 95% KM Bootstrap t UCL | 1.024
90% KM Chebyshev UCL |  | 1.112 | 95% KM Chebyshev UCL | 1.205
97.5% KM Chebyshev UCL |  | 1.334 | 99% KM Chebyshev UCL | 1.586
Gamma GOF Tests on Detected Observations Only
A-D Test Statistic |  | 0.273 | Anderson-Darling GOF Test
5% A-D Critical Value |  | 0.697 | Detected data appear Gamma Distributed at 5% Significance Level
K-S Test Statistic |  | 0.203 | Kolmogrov-Smirnoff GOF
5% K-S Critical Value |  | 0.332 | Detected data appear Gamma Distributed at 5% Significance Level
Detected data appear Gamma Distributed at 5% Significance Level
Gamma Statistics on Detected Data Only
k hat (MLE) |  | 21.65 | k star (bias corrected MLE) | 10.93
Theta hat (MLE) |  | 0.0464 | Theta star (bias corrected MLE) | 0.0919
nu hat (MLE) |  | 259.8 | nu star (bias corrected) | 131.2
MLE Mean (bias corrected) |  | 1.005 | MLE Sd (bias corrected) | 0.304
Gamma Kaplan-Meier (KM) Statistics
k hat (KM) |  | 23.11 | nu hat (KM) | 554.7
Approximate Chi Square Value (554.65, α) |  | 501 | Adjusted Chi Square Value (554.65, β) | 493.2
95% Gamma Approximate KM-UCL (use when n>=50) |  | 1.005 | 95% Gamma Adjusted KM-UCL (use when n<50) | 1.02
Gamma ROS Statistics using Imputed Non-Detects
GROS may not be used when data set has > 50% NDs with many tied observations at multiple DLs
GROS may not be used when kstar of detected data is small such as < 0.1
For such situations, GROS method tends to yield inflated values of UCLs and BTVs
For gamma distributed detected data, BTVs and UCLs may be computed using gamma distribution on KM estimates
Minimum |  | 0.69 | Mean | 0.91
Maximum |  | 1.3 | Median | 0.87
SD |  | 0.191 | CV | 0.21
k hat (MLE) |  | 27.12 | k star (bias corrected MLE) | 20.39
Theta hat (MLE) |  | 0.0336 | Theta star (bias corrected MLE) | 0.0446
nu hat (MLE) |  | 650.8 | nu star (bias corrected) | 489.5
MLE Mean (bias corrected) |  | 0.91 | MLE Sd (bias corrected) | 0.202
|  |  | Adjusted Level of Significance (β) | 0.029
Approximate Chi Square Value (489.46, α) |  | 439.2 | Adjusted Chi Square Value (489.46, β) | 431.9
95% Gamma Approximate UCL (use when n>=50) |  | 1.014 | 95% Gamma Adjusted UCL (use when n<50) | 1.031
Lognormal GOF Test on Detected Observations Only
Shapiro Wilk Test Statistic |  | 0.947 | Shapiro Wilk GOF Test
5% Shapiro Wilk Critical Value |  | 0.788 | Detected Data appear Lognormal at 5% Significance Level
Lilliefors Test Statistic |  | 0.183 | Lilliefors GOF Test
5% Lilliefors Critical Value |  | 0.362 | Detected Data appear Lognormal at 5% Significance Level
Detected Data appear Lognormal at 5% Significance Level
Lognormal ROS Statistics Using Imputed Non-Detects
Mean in Original Scale |  | 0.909 | Mean in Log Scale | -0.114
SD in Original Scale |  | 0.191 | SD in Log Scale | 0.197
95% t UCL (assumes normality of ROS data) |  | 1.008 | 95% Percentile Bootstrap UCL | 1
95% BCA Bootstrap UCL |  | 1.008 | 95% Bootstrap t UCL | 1.052
95% H-UCL (Log ROS) |  | 1.015
UCLs using Lognormal Distribution and KM Estimates when Detected data are Lognormally Distributed
KM Mean (logged) |  | -0.117 | 95% H-UCL (KM -Log) | 1.013
KM SD (logged) |  | 0.199 | 95% Critical H Value (KM-Log) | 1.842
KM Standard Error of Mean (logged) |  | 0.076
DL/2 Statistics
DL/2 Normal |  |  | DL/2 Log-Transformed
Mean in Original Scale |  | 0.766 | Mean in Log Scale | -0.329
SD in Original Scale |  | 0.295 | SD in Log Scale | 0.363
95% t UCL (Assumes normality) |  | 0.919 | 95% H-Stat UCL | 0.956
DL/2 is not a recommended method, provided for comparisons and historical reasons
Nonparametric Distribution Free UCL Statistics
Detected Data appear Normal Distributed at 5% Significance Level
Suggested UCL to Use
95% KM (t) UCL |  | 1.03 | 95% KM (Percentile Bootstrap) UCL | 1.033
Note: Suggestions regarding the selection of a 95% UCL are provided to help the user to select the most appropriate 95% UCL.
Recommendations are based upon data size, data distribution, and skewness.
These recommendations are based upon the results of the simulation studies summarized in Singh, Maichle, and Lee (2006).
However, simulations results will not cover all Real World data sets; for additional insight the user may want to consult a statistician.
Uranium
General Statistics
Total Number of Observations |  | 12 | Number of Distinct Observations | 12
|  |  | Number of Missing Observations | 0
Minimum |  | 0.42 | Mean | 1.443
Maximum |  | 5.8 | Median | 0.881
SD |  | 1.505 | Std. Error of Mean | 0.434
Coefficient of Variation |  | 1.043 | Skewness | 2.58
Normal GOF Test
Shapiro Wilk Test Statistic |  | 0.657 | Shapiro Wilk GOF Test
5% Shapiro Wilk Critical Value |  | 0.859 | Data Not Normal at 5% Significance Level
Lilliefors Test Statistic |  | 0.299 | Lilliefors GOF Test
5% Lilliefors Critical Value |  | 0.256 | Data Not Normal at 5% Significance Level
Data Not Normal at 5% Significance Level
Assuming Normal Distribution
95% Normal UCL |  |  | 95% UCLs (Adjusted for Skewness)
95% Student's-t UCL |  | 2.223 | 95% Adjusted-CLT UCL (Chen-1995) | 2.503
|  |  | 95% Modified-t UCL (Johnson-1978) | 2.277
Gamma GOF Test
A-D Test Statistic |  | 0.798 | Anderson-Darling Gamma GOF Test
5% A-D Critical Value |  | 0.744 | Data Not Gamma Distributed at 5% Significance Level
K-S Test Statistic |  | 0.275 | Kolmogrov-Smirnoff Gamma GOF Test
5% K-S Critical Value |  | 0.249 | Data Not Gamma Distributed at 5% Significance Level
Data Not Gamma Distributed at 5% Significance Level
Gamma Statistics
k hat (MLE) |  | 1.749 | k star (bias corrected MLE) | 1.368
Theta hat (MLE) |  | 0.825 | Theta star (bias corrected MLE) | 1.055
nu hat (MLE) |  | 41.98 | nu star (bias corrected) | 32.82
MLE Mean (bias corrected) |  | 1.443 | MLE Sd (bias corrected) | 1.234
|  |  | Approximate Chi Square Value (0.05) | 20.72
Adjusted Level of Significance |  | 0.029 | Adjusted Chi Square Value | 19.27
Assuming Gamma Distribution
95% Approximate Gamma UCL (use when n>=50)) |  | 2.285 | 95% Adjusted Gamma UCL (use when n<50) | 2.457
Lognormal GOF Test
Shapiro Wilk Test Statistic |  | 0.912 | Shapiro Wilk Lognormal GOF Test
5% Shapiro Wilk Critical Value |  | 0.859 | Data appear Lognormal at 5% Significance Level
Lilliefors Test Statistic |  | 0.232 | Lilliefors Lognormal GOF Test
5% Lilliefors Critical Value |  | 0.256 | Data appear Lognormal at 5% Significance Level
Data appear Lognormal at 5% Significance Level
Lognormal Statistics
Minimum of Logged Data |  | -0.868 | Mean of logged Data | 0.0542
Maximum of Logged Data |  | 1.758 | SD of logged Data | 0.75
Assuming Lognormal Distribution
95% H-UCL |  | 2.458 | 90% Chebyshev (MVUE) UCL | 2.285
95% Chebyshev (MVUE) UCL |  | 2.704 | 97.5% Chebyshev (MVUE) UCL | 3.285
99% Chebyshev (MVUE) UCL |  | 4.427
Nonparametric Distribution Free UCL Statistics
Data appear to follow a Discernible Distribution at 5% Significance Level
Nonparametric Distribution Free UCLs
95% CLT UCL |  | 2.157 | 95% Jackknife UCL | 2.223
95% Standard Bootstrap UCL |  | 2.124 | 95% Bootstrap-t UCL | 3.545
95% Hall's Bootstrap UCL |  | 4.972 | 95% Percentile Bootstrap UCL | 2.166
95% BCA Bootstrap UCL |  | 2.574
90% Chebyshev(Mean, Sd) UCL |  | 2.746 | 95% Chebyshev(Mean, Sd) UCL | 3.336
97.5% Chebyshev(Mean, Sd) UCL |  | 4.156 | 99% Chebyshev(Mean, Sd) UCL | 5.765
Suggested UCL to Use
95% H-UCL |  | 2.458
Note: Suggestions regarding the selection of a 95% UCL are provided to help the user to select the most appropriate 95% UCL.
These recommendations are based upon the results of the simulation studies summarized in Singh, Singh, and Iaci (2002)
and Singh and Singh (2003). However, simulations results will not cover all Real World data sets.
For additional insight the user may want to consult a statistician.
ProUCL computes and outputs H-statistic based UCLs for historical reasons only.
H-statistic often results in unstable (both high and low) values of UCL95 as shown in examples in the Technical Guide.
It is therefore recommended to avoid the use of H-statistic based 95% UCLs.
Use of nonparametric methods are preferred to compute UCL95 for skewed data sets which do not follow a gamma distribution.
Vanadium
General Statistics
Total Number of Observations |  | 12 | Number of Distinct Observations | 12
|  |  | Number of Missing Observations | 0
Minimum |  | 3.62 | Mean | 18.48
Maximum |  | 47.5 | Median | 20.15
SD |  | 11.77 | Std. Error of Mean | 3.399
Coefficient of Variation |  | 0.637 | Skewness | 1.096
Normal GOF Test
Shapiro Wilk Test Statistic |  | 0.856 | Shapiro Wilk GOF Test
5% Shapiro Wilk Critical Value |  | 0.859 | Data Not Normal at 5% Significance Level
Lilliefors Test Statistic |  | 0.264 | Lilliefors GOF Test
5% Lilliefors Critical Value |  | 0.256 | Data Not Normal at 5% Significance Level
Data Not Normal at 5% Significance Level
Assuming Normal Distribution
95% Normal UCL |  |  | 95% UCLs (Adjusted for Skewness)
95% Student's-t UCL |  | 24.58 | 95% Adjusted-CLT UCL (Chen-1995) | 25.22
|  |  | 95% Modified-t UCL (Johnson-1978) | 24.76
Gamma GOF Test
A-D Test Statistic |  | 0.747 | Anderson-Darling Gamma GOF Test
5% A-D Critical Value |  | 0.741 | Data Not Gamma Distributed at 5% Significance Level
K-S Test Statistic |  | 0.232 | Kolmogrov-Smirnoff Gamma GOF Test
5% K-S Critical Value |  | 0.248 | Detected data appear Gamma Distributed at 5% Significance Level
Detected data follow Appr. Gamma Distribution at 5% Significance Level
Gamma Statistics
k hat (MLE) |  | 2.328 | k star (bias corrected MLE) | 1.802
Theta hat (MLE) |  | 7.937 | Theta star (bias corrected MLE) | 10.26
nu hat (MLE) |  | 55.88 | nu star (bias corrected) | 43.24
MLE Mean (bias corrected) |  | 18.48 | MLE Sd (bias corrected) | 13.77
|  |  | Approximate Chi Square Value (0.05) | 29.16
Adjusted Level of Significance |  | 0.029 | Adjusted Chi Square Value | 27.41
Assuming Gamma Distribution
95% Approximate Gamma UCL (use when n>=50) |  | 27.4 | 95% Adjusted Gamma UCL (use when n<50) | 29.16
Lognormal GOF Test
Shapiro Wilk Test Statistic |  | 0.86 | Shapiro Wilk Lognormal GOF Test
5% Shapiro Wilk Critical Value |  | 0.859 | Data appear Lognormal at 5% Significance Level
Lilliefors Test Statistic |  | 0.264 | Lilliefors Lognormal GOF Test
5% Lilliefors Critical Value |  | 0.256 | Data Not Lognormal at 5% Significance Level
Data appear Approximate Lognormal at 5% Significance Level
Lognormal Statistics
Minimum of Logged Data |  | 1.286 | Mean of logged Data | 2.687
Maximum of Logged Data |  | 3.861 | SD of logged Data | 0.779
Assuming Lognormal Distribution
95% H-UCL |  | 36.06 | 90% Chebyshev (MVUE) UCL | 32.92
95% Chebyshev (MVUE) UCL |  | 39.1 | 97.5% Chebyshev (MVUE) UCL | 47.68
99% Chebyshev (MVUE) UCL |  | 64.53
Nonparametric Distribution Free UCL Statistics
Data appear to follow a Discernible Distribution at 5% Significance Level
Nonparametric Distribution Free UCLs
95% CLT UCL |  | 24.07 | 95% Jackknife UCL | 24.58
95% Standard Bootstrap UCL |  | 23.85 | 95% Bootstrap-t UCL | 25.54
95% Hall's Bootstrap UCL |  | 29.48 | 95% Percentile Bootstrap UCL | 24.14
95% BCA Bootstrap UCL |  | 24.72
90% Chebyshev(Mean, Sd) UCL |  | 28.68 | 95% Chebyshev(Mean, Sd) UCL | 33.29
97.5% Chebyshev(Mean, Sd) UCL |  | 39.7 | 99% Chebyshev(Mean, Sd) UCL | 52.3
Suggested UCL to Use
95% Adjusted Gamma UCL |  | 29.16
Note: Suggestions regarding the selection of a 95% UCL are provided to help the user to select the most appropriate 95% UCL.
These recommendations are based upon the results of the simulation studies summarized in Singh, Singh, and Iaci (2002)
and Singh and Singh (2003). However, simulations results will not cover all Real World data sets.
For additional insight the user may want to consult a statistician.