## Instructions
Tool 4.1: Energy Data Calculation and Summary Tool - Instructions
Instructions:
1. Input data on enery usage in given units, or cost data, into yellow cells in column B for each sector on InputOutput tabs
2. Input "base year" and "Community Name" where prompted
3. Summary tables and pie graph will automatically update
Heat Content Sources
Fuel | Input units | Conversion Factor to MMBtu from input units | Source | Range
Electricity | kWh | 0.003412 | http://www.aps.org/policy/reports/popa-reports/energy/units.cfm
Natural Gas | Btu | 1e-06 | http://www.aps.org/policy/reports/popa-reports/energy/units.cfm
Kerosene | gallons | 0.135 | http://www.eia.gov/totalenergy/data/monthly/pdf/sec13_1.pdf
Light Fuel Oil | gallons | 0.13869 | http://www.eia.gov/totalenergy/data/monthly/pdf/sec13_1.pdf
Propane | gallons | 0.091333 | http://www.eia.gov/totalenergy/data/monthly/pdf/sec13_1.pdf
Gasoline | gallons | 0.125 | http://www.afdc.energy.gov/afdc/pdfs/afv_info.pdf | 0.109 to 0.125
Diesel | gallons | 0.129 | http://www.afdc.energy.gov/afdc/pdfs/afv_info.pdf | 0.128 to 0.130
Natural Gas (CNG) | gallons | 0.04 | http://www.afdc.energy.gov/afdc/pdfs/afv_info.pdf | 0.033 to 0.044

## Government Energy InputOutput
Tool 4.1: Energy Data Calculation and Summary Tool - Government Energy Input/Output
BUILDINGS Worksheet G.1 Determining Total Buildings Energy Use (MMBtu) (Base Year Data)
Fuel Type | Consumed | Units | Conversion Factor to MMBTU* | Total MMBtu (Calculated)
Electricity | 825000 | kWh | 0.003412 | 2814.9
Natural Gas | 2500000000 | Btu | 1e-06 | 2500
Kerosene | 25000 | gallons | 0.135 | 3375
Light Fuel Oil | 25000 | gallons | 0.13869 | 3467.2619
Propane | 25000 | gallons | 0.091333 | 2283.3333
Total |  |  |  | 14440.4952
*Average values used as defaults. See Sources on Instruction Sheet
OTHER FACILITIES Worksheet G.2 Determining Total Other Facilities Energy Use (MMBtu) (Base Year Data)
Fuel Type | Consumed | Units | Conversion Factor to MMBTU* | Total MMBtu (Calculated)
Electricity | 50000 | kWh | 0.003412 | 170.6
Natural Gas | 62222222 | Btu | 1e-06 | 62.2222
Kerosene | 30000 | gallons | 0.135 | 4050
Light Fuel Oil | 30000 | gallons | 0.13869 | 4160.7143
Propane | 8000 | gallons | 0.091333 | 730.6667
Total |  |  |  | 9174.2032
*Average values used as defaults. See Sources on Instruction Sheet |  |  |  |  | Worksheet G.3 Summary of Government Energy Use (MMBtu) by Sector (Base Year Data)
[5 empty] | Sector | Total MMBtu | % Total
TRANSPORTATION Worksheet G.3 Determining Total Transportation Energy Use (MMBtu) (Base Year Data) |  |  |  |  | Buildings | 14440.4952 | 39.3316
Fuel Type | Consumed | Units | Conversion Factor to MMBTU* | Total MMBtu (Calculated) | Other Facilities | 9174.2032 | 24.9878
Gasoline | 50000 | gallons | 0.125 | 6250 | Transportation | 13100 | 35.6805
Diesel | 50000 | gallons | 0.129 | 6450 | Total | 36714.6984 | 100
Natural Gas (CNG) | 10000 | gallons | 0.04 | 400
Total |  |  |  | 13100 | Worksheet G.4 Summary of Government Energy Use (MMBtu) by Sector and Fuel Type (Base Year Data)
*Average values used as defaults. See Sources on Instruction Sheet |  |  |  |  | Fuel Type | Buildings | Other Facilities | Transportation | Total | Units
[5 empty] | Electricity | 2814.9 | 170.6 | 0 | 2985.5 | kWh
[5 empty] | Natural Gas (incl. CNG) | 2500 | 62.2222 | 400 | 2962.2222 | Btu
[5 empty] | Kerosene | 3375 | 4050 | 0 | 7425 | gallons
[5 empty] | Light Fuel Oil (Heating) | 3467.2619 | 4160.7143 | 0 | 7627.9762 | gallons
[5 empty] | Propane | 2283.3333 | 730.6667 | 0 | 3014 | gallons
[5 empty] | Gasoline | 0 | 0 | 6250 | 6250 | gallons
[5 empty] | Diesel (Transport) | 0 | 0 | 6450 | 6450 | gallons

## Community Energy InputOutput
Tool 4.1: Energy Data Calculation and Summary Tool - Community Energy Input/Output
COMMERCIAL Worksheet C.1 Determining Total Commercial Energy Use (MMBtu) (Base Year Data)
Fuel Type | Consumed | Units | Conversion Factor to MMBTU* | Total MMBtu (Calculated)
Electricity | 500000000 | kWh | 0.003412 | 1706000
Natural Gas | 624000000000 | Btu | 1e-06 | 624000
Kerosene | 560000 | gallons | 0.135 | 75600
Light Fuel Oil | 560000 | gallons | 0.13869 | 77666.6667
Propane | 600 | gallons | 0.091333 | 54.8
Total |  |  |  | 2483321.4667
*Average values used as defaults. See Sources on Instruction Sheet
RESIDENTIAL Worksheet C.2 Determining Total Residential Energy Use (MMBtu) (Base Year Data)
Fuel Type | Consumed | Units | Conversion Factor to MMBTU* | Total MMBtu (Calculated)
Electricity | 450000000 | kWh | 0.003412 | 1535400
Natural Gas | 800000000000 | Btu | 1e-06 | 800000
Kerosene | 750000 | gallons | 0.135 | 101250
Light Fuel Oil | 750000 | gallons | 0.13869 | 104017.8571
Propane | 750000 | gallons | 0.091333 | 68500
Total |  |  |  | 2609167.8571
*Average values used as defaults. See Sources on Instruction Sheet |  |  |  |  | Worksheet C.5 Summary of Community Energy Use (MMBtu) by Sector (Base Year Data)
[5 empty] | Sector | Total MMBtu | % Total
INDUSTRIAL Worksheet C.3 Determining Total Industrial Energy Use (MMBtu) (Base Year Data) |  |  |  |  | Commercial | 2483321.4667 | 30.6415
Fuel Type | Consumed | Units | Conversion Factor to MMBTU* | Total MMBtu (Calculated) | Residential | 2609167.8571 | 32.1944
Electricity | 500000000 | kWh | 0.003412 | 1706000 | Transportation | 629200 | 7.7637
Natural Gas | 600000000000 | Btu | 1e-06 | 600000 | Industrial | 2382738.1667 | 29.4005
Kerosene | 500000 | gallons | 0.135 | 67500 | Total | 8104427.4905 | 100
Light Fuel Oil | 35000 | gallons | 0.13869 | 4854.1667
Propane | 48000 | gallons | 0.091333 | 4384
Total |  |  |  | 2382738.1667 | Worksheet C.6 Summary of Community Energy Use (MMBtu) by Sector and Fuel Type (Base Year Data)
*Average values used as defaults. See Sources on Instruction Sheet |  |  |  |  | Fuel Type | Commercial | Residential | Industrial | Transportation | Total | Units
[5 empty] | Electricity | 1706000 | 1535400 | 1706000 | 0 | 4947400 | kWh
TRANSPORTATION Worksheet C.4 Determining Total Transportation Energy Use (MMBtu) (Base Year Data) |  |  |  |  | Natural Gas (incl. CNG) | 624000 | 800000 | 600000 | 200 | 2024200 | Btu
Fuel Type | Consumed | Units | Conversion Factor to MMBTU* | Total MMBtu (Calculated) | Kerosene | 75600 | 101250 | 67500 | 0 | 244350 | gallons
Gasoline | 4000000 | gallons | 0.125 | 500000 | Light Fuel Oil (Heating) | 77666.6667 | 104017.8571 | 4854.1667 | 0 | 186538.6905 | gallons
Diesel | 1000000 | gallons | 0.129 | 129000 | Propane | 54.8 | 68500 | 4384 | 0 | 72938.8 | gallons
Natural Gas (CNG) | 5000 | gallons | 0.04 | 200 | Gasoline | 0 | 0 | 0 | 500000 | 500000 | gallons
Total |  |  | 0 | 629200 | Diesel (Transport) | 0 | 0 | 0 | 129000 | 129000 | gallons
*Average values used as defaults. See Sources on Instruction Sheet |  |  | 0

## Government $$ InputOutput
Tool 4.1: Energy Data Calculation and Summary Tool - Government Cost Input/Output
BUILDINGS Worksheet G.1 Total Buildings Energy Cost ($$) (Base Year Data)
| Fuel Type | Total Cost
| Electricity | 123750
| Natural Gas | 200000
| Kerosene | 100000
| Light Fuel Oil | 100000
| Propane | 100000
| Total | 623750
OTHER FACILITIES Worksheet G.2 Total Other Facilities Energy Cost (Base Year Data)
| Fuel Type | Total Cost
| Electricity | 0
| Natural Gas | 0
| Kerosene | 0
| Light Fuel Oil | 0
| Propane | 0
| Total | 0
Worksheet G.3 Summary of Government Energy Cost by Sector (Base Year Data)
|  |  | Sector | Total Cost | % Total
TRANSPORTATION Worksheet G.3 Total Transportation Energy Cost (Base Year Data) |  |  | Buildings | 623750 | 59.1934
| Fuel Type | Total Cost | Other Facilities | 0 | 0
| Gasoline | 175000 | Transportation | 430000 | 40.8066
| Diesel | 175000 | Total | 1053750 | 100
| Natural Gas (CNG) | 80000
| Total | 430000 | Worksheet G.4 Summary of Government Energy Cost by Sector and Fuel Type (Base Year Data)
|  |  | Fuel Type | Buildings | Other Facilities | Transportation | Total
|  |  | Electricity | 123750 | 0 | 0 | 123750
|  |  | Natural Gas (incl. CNG) | 200000 | 0 | 80000 | 280000
|  |  | Kerosene | 100000 | 0 | 0 | 100000
|  |  | Light Fuel Oil (Heating) | 100000 | 0 | 0 | 100000
|  |  | Propane | 100000 | 0 | 0 | 100000
|  |  | Gasoline | 0 | 0 | 175000 | 175000
|  |  | Diesel (Transport) | 0 | 0 | 175000 | 175000

## Community $$ InputOutput
Tool 4.1: Energy Data Calculation and Summary Tool - Community Energy Cost Input/Output
COMMERCIAL Worksheet C.1 Total Commercial Energy Cost (Base Year Data)
| Fuel Type | Total Cost
| Electricity | 2222
| Natural Gas | 3333
| Kerosene | 5555
| Light Fuel Oil | 4444
| Propane | 7777777
| Total | 7793331
RESIDENTIAL Worksheet C.2 Total Residential Energy Cost (Base Year Data)
| Fuel Type | Total Cost
| Electricity | 12990
| Natural Gas | 3395877
| Kerosene | 465769
| Light Fuel Oil | 23333
| Propane | 120000
| Total | 4017969
Worksheet C.5 Summary of Community Energy Cost by Sector (Base Year Data)
INDUSTRIAL Worksheet C.3 Total Industrial Energy Cost (Base Year Data) |  |  | Sector | Total Cost | % Total
| Fuel Type | Total Cost | Commercial | 7793331 | 45.9706
| Electricity | 232444 | Residential | 4017969 | 23.7008
| Natural Gas | 0 | Transportation | 464646 | 2.7408
| Kerosene | 4444466 | Industrial | 4676910 | 27.5877
| Light Fuel Oil | 0 | Total | 16952856 | 100
| Propane | 0
| Total | 4676910 | Worksheet C.6 Summary of Community Energy Cost by Sector and Fuel Type (Base Year Data)
|  |  | Fuel Type | Commercial | Residential | Industrial | Transportation | Total Cost
TRANSPORTATION Worksheet C.4 Total Transportation Energy Cost (Base Year Data) |  |  | Electricity | 2222 | 12990 | 232444 | 0 | 247656
| Fuel Type | Total Cost | Natural Gas (incl. CNG) | 3333 | 3395877 | 0 | 343434 | 3742644
| Gasoline | 0 | Kerosene | 5555 | 465769 | 4444466 | 0 | 4915790
| Diesel | 121212 | Light Fuel Oil (Heating) | 4444 | 23333 | 0 | 0 | 27777
| Natural Gas (CNG) | 343434 | Propane | 7777777 | 120000 | 0 | 0 | 7897777
| Total | 464646 | Gasoline | 0 | 0 | 0 | 0 | 0
|  |  | Diesel (Transport) | 0 | 0 | 0 | 121212 | 121212