## BuildingSummary
Building Summary Small Hotel new construction version 1.0_3.0
|  | Value | Data Source
Program
| Building Name | Small Hotel
| Available Fuel Types | gas, electricity
| Principal Building Activity | Lodging
Form
| Total Floor Area (m2) | 4013.63 | PNNL - 17875 Technical Support Document: The Development of the Advanced Energy Design Guide for Highway Lodging Buildings
| Building Shape | Rectangle
| Aspect Ratio | 3
| Number of Floors | 4
Window Fraction (Window to Wall Ratio)
| South | 0.1524
| East | 0.0313
| North | 0.1139
| West | 0.0395
| Total | 0.1087
| Skylight/TDD Percentage | 0
| Shading Geometry | None
| Azimuth | 0
| Thermal Zoning | core zone with four perimeter zones on each floor
| Floor to Ceiling Height (m) | 3.35 1st floor, 2.74 upper floors
| Floor to Floor Height (m) | 3.35 1st floor, 2.74 upper floors
| Roof type | Insulation entirely above deck | 2003 CBECS
Fabric
Exterior walls
| Construction Type | Steel frame | 2003 CBECS
| Gross Dimensions - Total Area (m2) | 1694.66
| Net Dimensions - Total Area (m2) | 1510.43
| Wall to Skin Ratio | 0.62811
Roof
| Construction Type | Insulation entirely above deck | 2003 CBECS
| Gross Dimensions - Total Area (m2) | 1003.3894
| Net Dimensions - Total Area (m2) | 1003.3894
| Roof to Skin Ratio | 0.37189
Window Dimensions (m2)
| South | 96.83
| East | 6.62
| North | 72.38
| West | 8.38
| Total Area (m2) | 184.21
| Operable area (m2) | 0
Skylights/TDD
| Dimensions - Total Area (m2) | 0
| Operable area (m2) | 0
Foundation
| Foundation Type | Mass Floor
| Construction | 10cm slab-on-grade with carpet
| Dimensions - Total Area (m2) | 1661
Interior Partitions
| Construction | 2x4 steel-frame with gypsum board
Dimensions - Total Area (m2)
Internal Mass
| Construction | 15 cm wood
Dimensions - Total Area (m2)
| Thermal diffusivity (m2/s) | 1.84e-07
Air Barrier System
| Infiltration (ACH) |  | See Benchmark Technical Report
HVAC
| System Type | MZ-VAV | 2003 CBECS
| Heating Type | Gas furnace | 2003 CBECS
| Cooling Type | PACU | 2003 CBECS
| Fan Control | Variable | 2003 CBECS
Service Water Heating
| SWH Type | gas water heater
| Fuel | gas
| Thermal Efficiency (%) | 80
| Temperature Setpoint (ºC ) | 60
| Water Consumption (m3 ) | 3470.09

## ZoneSummary
Zone Summary
Zone Name | Conditioned (Y/N) | Multiplier | Area (m2) | Volume (m3) | Floor-to-Ceiling Height (m) | Gross Wall Area (m2) | Window Glass Area (m2) | People (m2/per) | People | Lights (W/m2) | Elec Plug and Process (W/m2) | Gas Plug and Process (W/m2) | SWH (L/h) | Ventilation (L/s/Person) | Ventilation (L/s/m2) | Ventilation Total (L/s) | Exhaust (L/s) | Infiltration (ACH)
REARSTAIRSFLR1 | Yes | 1 | 20.07 | 67.3 | 3.3533 | 35.77 | 0 |  |  | 6.46 | 0
CORRIDORFLR1 | Yes | 1 | 150.51 | 504.62 | 3.3527 | 32.7 | 9.82 |  |  | 5.38 | 0
REARSTORAGEFLR1 | No | 1 | 20.07 | 67.3 | 3.3533 | 35.77 | 0 |  |  | 8.6 | 0
FRONTLOUNGEFLR1 | Yes | 1 | 163.06 | 546.7 | 3.3528 | 94.02 | 14.83 | 0.32468 | 502.2248 | 11.8 | 15.4333
RESTROOMFLR1 | Yes | 1 | 32.61 | 109.34 | 3.353 | 13.29 | 0 | 0.030665 | 1063.4121 | 9.7 | 10.7631
MEETINGROOMFLR1 | Yes | 1 | 80.27 | 269.14 | 3.3529 | 32.7 | 4.94 | 0.53476 | 150.1049 | 14 | 12.9
MECHANICALROOMFLR1 | Yes | 1 | 32.61 | 109.34 | 3.353 | 13.29 | 0 |  |  | 16.16 | 0
GUESTROOM101 | Yes | 1 | 32.61 | 109.34 | 3.353 | 13.29 | 1.64 | 0.045998 | 708.9414 | 26.9 | 14.3
GUESTROOM102 | Yes | 1 | 32.61 | 109.34 | 3.353 | 13.29 | 1.64 | 0.045998 | 708.9414 | 26.9 | 14.3
GUESTROOM103 | Yes | 1 | 32.61 | 109.34 | 3.353 | 13.29 | 1.65 | 0.045998 | 708.9414 | 26.9 | 14.3
GUESTROOM104 | Yes | 1 | 32.61 | 109.33 | 3.3527 | 13.29 | 1.65 | 0.045998 | 708.9414 | 26.9 | 14.3
GUESTROOM105 | Yes | 1 | 32.61 | 109.33 | 3.3527 | 13.29 | 1.64 | 0.045998 | 708.9414 | 26.9 | 14.3
EMPLOYEELOUNGEFLR1 | Yes | 1 | 32.61 | 109.33 | 3.3527 | 13.29 | 1.64 | 0.33784 | 96.5256 | 12.9 | 77.1567
LAUNDRYROOMFLR1 | Yes | 1 | 97.83 | 327.99 | 3.3527 | 39.86 | 4.94 | 0.11249 | 869.7087 | 7.5 | 437.5594
ELEVATORCOREFLR1 | No | 1 | 15.05 | 50.46 | 3.3528 | 6.13 | 0 |  |  | 0 | 128.3696
EXERCISECENTERFLR1 | Yes | 1 | 32.61 | 109.33 | 3.3527 | 13.29 | 1.65 | 0.33784 | 96.5256 | 9.7 | 11.4999
FRONTOFFICEFLR1 | Yes | 1 | 130.44 | 437.33 | 3.3527 | 53.14 | 6.58 | 0.076687 | 1700.9376 | 11.84 | 12.9
FRONTSTAIRSFLR1 | Yes | 1 | 20.07 | 67.28 | 3.3523 | 35.77 | 0 |  |  | 6.46 | 0
FRONTSTORAGEFLR1 | No | 1 | 12.54 | 42.05 | 3.3533 | 5.11 | 0 |  |  | 8.6 | 0
REARSTAIRSFLR2 | Yes | 1 | 20.07 | 55.06 | 2.7434 | 29.27 | 0 |  |  | 6.46 | 0
CORRIDORFLR2 | Yes | 1 | 125.42 | 344.05 | 2.7432 | 18.39 | 2.62 |  |  | 5.38 | 0
REARSTORAGEFLR2 | No | 1 | 20.07 | 55.07 | 2.7439 | 29.27 | 0 |  |  | 8.6 | 0
GUESTROOM201 | Yes | 1 | 32.61 | 89.46 | 2.7433 | 33.45 | 1.64 | 0.045998 | 708.9414 | 26.9 | 14.3
GUESTROOM202_205 | Yes | 1 | 130.45 | 357.84 | 2.7431 | 43.48 | 6.58 | 0.045998 | 2835.983 | 26.9 | 14.3
GUESTROOM206_208 | Yes | 1 | 105.36 | 289.02 | 2.7432 | 35.12 | 6.7 | 0.042717 | 2466.4776 | 26.9 | 14.3
GUESTROOM209_212 | Yes | 1 | 130.45 | 357.84 | 2.7431 | 43.48 | 6.58 | 0.045998 | 2835.983 | 26.9 | 14.3
GUESTROOM213 | Yes | 1 | 32.61 | 89.46 | 2.7433 | 10.87 | 1.65 | 0.045998 | 708.9414 | 26.9 | 14.3
GUESTROOM214 | Yes | 1 | 32.61 | 89.45 | 2.743 | 10.87 | 1.65 | 0.045998 | 708.9414 | 26.9 | 14.3
GUESTROOM215_218 | Yes | 1 | 130.44 | 357.81 | 2.7431 | 43.48 | 6.58 | 0.045998 | 2835.7656 | 26.9 | 14.3
ELEVATORCOREFLR2 | No | 1 | 15.05 | 41.29 | 2.7435 | 5.02 | 0 |  |  | 0 | 0
GUESTROOM219 | Yes | 1 | 32.61 | 89.45 | 2.743 | 10.87 | 1.65 | 0.045998 | 708.9414 | 26.9 | 14.3
GUESTROOM220_223 | Yes | 1 | 130.44 | 357.81 | 2.7431 | 43.48 | 6.58 | 0.045998 | 2835.7656 | 26.9 | 14.3
GUESTROOM224 | Yes | 1 | 32.61 | 89.45 | 2.743 | 10.87 | 1.64 | 0.045998 | 708.9414 | 26.9 | 14.3
FRONTSTORAGEFLR2 | No | 1 | 12.54 | 34.41 | 2.744 | 4.18 | 0 |  |  | 11.8 | 0
FRONTSTAIRSFLR2 | Yes | 1 | 20.07 | 55.05 | 2.7429 | 29.26 | 0 |  |  | 6.46 | 0
REARSTAIRSFLR3 | Yes | 1 | 20.07 | 55.06 | 2.7434 | 29.27 | 0 |  |  | 6.46 | 0
CORRIDORFLR3 | Yes | 1 | 125.42 | 344.05 | 2.7432 | 18.39 | 2.62 |  |  | 5.38 | 0
REARSTORAGEFLR3 | No | 1 | 20.07 | 55.07 | 2.7439 | 29.27 | 0 |  |  | 8.6 | 0
GUESTROOM301 | Yes | 1 | 32.61 | 89.46 | 2.7433 | 33.45 | 1.64 | 0.045998 | 708.9414 | 26.9 | 14.3
GUESTROOM302_305 | Yes | 1 | 130.45 | 357.84 | 2.7431 | 43.48 | 6.58 | 0.045998 | 2835.983 | 26.9 | 14.3
GUESTROOM306_308 | Yes | 1 | 105.36 | 289.02 | 2.7432 | 35.12 | 6.7 | 0.042717 | 2466.4776 | 26.9 | 14.3
GUESTROOM309_312 | Yes | 1 | 130.45 | 357.84 | 2.7431 | 43.48 | 6.58 | 0.045998 | 2835.983 | 26.9 | 14.3
GUESTROOM313 | Yes | 1 | 32.61 | 89.46 | 2.7433 | 10.87 | 1.65 | 0.045998 | 708.9414 | 26.9 | 14.3
GUESTROOM314 | Yes | 1 | 32.61 | 89.45 | 2.743 | 10.87 | 1.65 | 0.045998 | 708.9414 | 26.9 | 14.3
GUESTROOM315_318 | Yes | 1 | 130.44 | 357.81 | 2.7431 | 43.48 | 6.58 | 0.045998 | 2835.7656 | 26.9 | 14.3
ELEVATORCOREFLR3 | No | 1 | 15.05 | 41.29 | 2.7435 | 5.02 | 0 |  |  | 0 | 0
GUESTROOM319 | Yes | 1 | 32.61 | 89.45 | 2.743 | 10.87 | 1.65 | 0.045998 | 708.9414 | 26.9 | 14.3
GUESTROOM320_323 | Yes | 1 | 130.44 | 357.81 | 2.7431 | 43.48 | 6.58 | 0.045998 | 2835.7656 | 26.9 | 14.3
GUESTROOM324 | Yes | 1 | 32.61 | 89.45 | 2.743 | 10.87 | 1.64 | 0.045998 | 708.9414 | 26.9 | 14.3
FRONTSTORAGEFLR3 | No | 1 | 12.54 | 34.41 | 2.744 | 4.18 | 0 |  |  | 8.6 | 0
FRONTSTAIRSFLR3 | Yes | 1 | 20.07 | 55.05 | 2.7429 | 29.26 | 0 |  |  | 6.46 | 0
REARSTAIRSFLR4 | Yes | 1 | 20.07 | 55.06 | 2.7434 | 29.27 | 0 |  |  | 6.46 | 0
CORRIDORFLR4 | Yes | 1 | 125.42 | 344.05 | 2.7432 | 18.39 | 2.62 |  |  | 5.38 | 0
REARSTORAGEFLR4 | No | 1 | 20.07 | 55.07 | 2.7439 | 29.27 | 0 |  |  | 8.6 | 0
GUESTROOM401 | Yes | 1 | 32.61 | 89.46 | 2.7433 | 33.45 | 1.64 | 0.045998 | 708.9414 | 26.9 | 14.3
GUESTROOM402_405 | Yes | 1 | 130.45 | 357.84 | 2.7431 | 43.48 | 6.58 | 0.045998 | 2835.983 | 26.9 | 14.3
GUESTROOM406_408 | Yes | 1 | 105.36 | 289.02 | 2.7432 | 35.12 | 6.7 | 0.042717 | 2466.4776 | 26.9 | 14.3
GUESTROOM409_412 | Yes | 1 | 130.45 | 357.84 | 2.7431 | 43.48 | 6.58 | 0.045998 | 2835.983 | 26.9 | 14.3
GUESTROOM413 | Yes | 1 | 32.61 | 89.46 | 2.7433 | 10.87 | 1.65 | 0.045998 | 708.9414 | 26.9 | 14.3
GUESTROOM414 | Yes | 1 | 32.61 | 89.45 | 2.743 | 10.87 | 1.65 | 0.045998 | 708.9414 | 26.9 | 14.3
GUESTROOM415_418 | Yes | 1 | 130.44 | 357.81 | 2.7431 | 43.48 | 6.58 | 0.045998 | 2835.7656 | 26.9 | 14.3
ELEVATORCOREFLR4 | No | 1 | 15.05 | 41.29 | 2.7435 | 5.02 | 0 |  |  | 0 | 0
GUESTROOM419 | Yes | 1 | 32.61 | 89.45 | 2.743 | 10.87 | 1.65 | 0.045998 | 708.9414 | 26.9 | 14.3
GUESTROOM420_423 | Yes | 1 | 130.44 | 357.81 | 2.7431 | 43.48 | 6.58 | 0.045998 | 2835.7656 | 26.9 | 14.3
GUESTROOM424 | Yes | 1 | 32.61 | 89.45 | 2.743 | 10.87 | 1.64 | 0.045998 | 708.9414 | 26.9 | 14.3
FRONTSTORAGEFLR4 | No | 1 | 12.54 | 34.41 | 2.744 | 4.18 | 0 |  |  | 8.6 | 0
FRONTSTAIRSFLR4 | Yes | 1 | 20.07 | 55.05 | 2.7429 | 29.26 | 0 |  |  | 6.46 | 0
Total Conditioned Zones |  |  | 4013.63 | 11621.75 |  | 1694.66 | 184.23 |  | 60088.1917
Data Source | [7 empty] | 1 |  | 2 | 4 |  | 4 | 3 | 3 | 3 | 4 | 4
Sources
[1] ASHRAE Standard 62.1-2004 Table 6-1, Atlanta, GA: American Society of Heating, Refrigerating and Air-Conditioning Engineers.
[2] ASHRAE Standard 90.1-2004 Tables 9.5.1 & 9.6.1, Atlanta, GA: American Society of Heating, Refrigerating and Air-Conditioning Engineers.
[3] ASHRAE Standard 62-1999 Table 6-1, Atlanta, GA: American Society of Heating, Refrigerating and Air-Conditioning Engineers.
[4] PNNL - 17875 Technical Support Document: The Development of the Advanced Energy Design Guide for Highway Lodging Buildings

## Query (hidden)
1-miami
| Total Energy (GJ) | Energy Per Total Building Area (MJ/m2) | Energy Per Conditioned Building Area (MJ/m2)
Total Site Energy | 3985.41 | 992.98 | 1042.5
Net Site Energy | 3985.41 | 992.98 | 1042.5
Total Source Energy | 12542.26 | 3124.95 | 3280.8
Net Source Energy | 12542.26 | 3124.95 | 3280.8
Area (m2)
Total Building Area | 4013.59
Net Conditioned Building Area | 3822.92
| Electricity (GJ) | Natural Gas (GJ) | Other Fuel (GJ) | District Cooling (GJ) | District Heating (GJ) | Water (m3)
Heating | 1.38 | 14.86 | 0 | 0 | 0 | 0
Cooling | 1298.17 | 0 | 0 | 0 | 0 | 0
Interior Lighting | 1125.49 | 0 | 0 | 0 | 0 | 0
Exterior Lighting | 37.78 | 0 | 0 | 0 | 0 | 0
Interior Equipment | 988.11 | 0 | 0 | 0 | 0 | 0
Exterior Equipment | 0 | 0 | 0 | 0 | 0 | 0
Fans | 227.38 | 0 | 0 | 0 | 0 | 0
Pumps | 2.67 | 0 | 0 | 0 | 0 | 0
Heat Rejection | 0 | 0 | 0 | 0 | 0 | 0
Humidification | 0 | 0 | 0 | 0 | 0 | 0
Heat Recovery | 0 | 0 | 0 | 0 | 0 | 0
Water Systems | 0 | 289.57 | 0 | 0 | 0 | 3470.09
Refrigeration | 0 | 0 | 0 | 0 | 0 | 0
Generators | 0 | 0 | 0 | 0 | 0 | 0
Total End Uses | 3680.98 | 304.43 | 0 | 0 | 0 | 3470.09
| Electricity (GJ) | Percent Electricity (%)
Fuel-Fired Power Generation | 0 | 0
High Temperature Geothermal* | 0 | 0
Photovoltaic Power | 0 | 0
Wind Power* | 0 | 0
Net Decrease in On-Site Storage | 0 | 0
Total On-Site Electric Sources | 0 | 0
Electricity Coming From Utility | 3680.98 | 100
Surplus Electricity Going To Utility | 0 | 0
Net Electricity From Utility | 3680.98 | 100
Total On-Site and Utility Electric Sources | 3680.98 | 100
Total Electricity End Uses | 3680.98 | 100
| Construction | Reflectance | U-Factor with Film (W/m2-K) | U-Factor no Film (W/m2-K) | Gross Area (m2) | Azimuth (deg) | Tilt (deg) | Cardinal Direction
W_REARSTAIRSFLR1_2_0_0 | STEEL-FRAMED_R-13_EXT-WALL | 0.3 | 0.704 | 0.79 | 27.59 | 90 | 90 | E
W_REARSTAIRSFLR1_3_0_0 | STEEL-FRAMED_R-13_EXT-WALL | 0.3 | 0.704 | 0.79 | 8.18 | 0 | 90 | N
S_REARSTAIRSFLR1_0_0_0 | BENCHMARKS-R_PRE1980_TABLE 8A-15_UNHEATED_EXT-SLAB | 0.3 | 1.627 | 2.69 | 20.07 | 90 | 180
W_CORRIDORFLR1_2_0_0 | STEEL-FRAMED_R-13_EXT-WALL | 0.3 | 0.704 | 0.79 | 6.13 | 90 | 90 | E
W_CORRIDORFLR1_10_0_0 | STEEL-FRAMED_R-13_EXT-WALL | 0.3 | 0.704 | 0.79 | 10.22 | 0 | 90 | N
W_CORRIDORFLR1_16_0_0 | STEEL-FRAMED_R-13_EXT-WALL | 0.3 | 0.704 | 0.79 | 6.13 | 270 | 90 | W
W_CORRIDORFLR1_20_0_0 | STEEL-FRAMED_R-13_EXT-WALL | 0.3 | 0.704 | 0.79 | 10.22 | 180 | 90 | S
S_CORRIDORFLR1_0_0_0 | BENCHMARKS-R_PRE1980_TABLE 8A-15_UNHEATED_EXT-SLAB | 0.3 | 1.627 | 2.69 | 150.51 | 270 | 180
W_REARSTORAGEFLR1_2_0_0 | STEEL-FRAMED_R-13_EXT-WALL | 0.3 | 0.704 | 0.79 | 27.59 | 90 | 90 | E
W_REARSTORAGEFLR1_5_0_0 | STEEL-FRAMED_R-13_EXT-WALL | 0.3 | 0.704 | 0.79 | 8.18 | 180 | 90 | S
S_REARSTORAGEFLR1_0_0_0 | BENCHMARKS-R_PRE1980_TABLE 8A-15_UNHEATED_EXT-SLAB | 0.3 | 1.627 | 2.69 | 20.07 | 90 | 180
W_FRONTLOUNGEFLR1_4_0_0 | STEEL-FRAMED_R-13_EXT-WALL | 0.3 | 0.704 | 0.79 | 27.59 | 270 | 90 | W
W_FRONTLOUNGEFLR1_5_0_0 | STEEL-FRAMED_R-13_EXT-WALL | 0.3 | 0.704 | 0.79 | 66.43 | 180 | 90 | S
S_FRONTLOUNGEFLR1_0_0_0 | BENCHMARKS-R_PRE1980_TABLE 8A-15_UNHEATED_EXT-SLAB | 0.3 | 1.627 | 2.69 | 163.06 | 90 | 180
W_RESTROOMFLR1_5_0_0 | STEEL-FRAMED_R-13_EXT-WALL | 0.3 | 0.704 | 0.79 | 13.29 | 180 | 90 | S
S_RESTROOMFLR1_0_0_0 | BENCHMARKS-R_PRE1980_TABLE 8A-15_UNHEATED_EXT-SLAB | 0.3 | 1.627 | 2.69 | 32.61 | 90 | 180
W_MEETINGROOMFLR1_5_0_0 | STEEL-FRAMED_R-13_EXT-WALL | 0.3 | 0.704 | 0.79 | 32.7 | 180 | 90 | S
S_MEETINGROOMFLR1_0_0_0 | BENCHMARKS-R_PRE1980_TABLE 8A-15_UNHEATED_EXT-SLAB | 0.3 | 1.627 | 2.69 | 80.27 | 90 | 180
W_MECHANICALROOMFLR1_5_0_0 | STEEL-FRAMED_R-13_EXT-WALL | 0.3 | 0.704 | 0.79 | 13.29 | 180 | 90 | S
S_MECHANICALROOMFLR1_0_0_0 | BENCHMARKS-R_PRE1980_TABLE 8A-15_UNHEATED_EXT-SLAB | 0.3 | 1.627 | 2.69 | 32.61 | 90 | 180
W_GUESTROOM101_5_0_0 | STEEL-FRAMED_R-13_EXT-WALL | 0.3 | 0.704 | 0.79 | 13.29 | 180 | 90 | S
S_GUESTROOM101_0_0_0 | BENCHMARKS-R_PRE1980_TABLE 8A-15_UNHEATED_EXT-SLAB | 0.3 | 1.627 | 2.69 | 32.61 | 90 | 180
W_GUESTROOM102_5_0_0 | STEEL-FRAMED_R-13_EXT-WALL | 0.3 | 0.704 | 0.79 | 13.29 | 180 | 90 | S
S_GUESTROOM102_0_0_0 | BENCHMARKS-R_PRE1980_TABLE 8A-15_UNHEATED_EXT-SLAB | 0.3 | 1.627 | 2.69 | 32.61 | 90 | 180
W_GUESTROOM103_5_0_0 | STEEL-FRAMED_R-13_EXT-WALL | 0.3 | 0.704 | 0.79 | 13.29 | 180 | 90 | S
S_GUESTROOM103_0_0_0 | BENCHMARKS-R_PRE1980_TABLE 8A-15_UNHEATED_EXT-SLAB | 0.3 | 1.627 | 2.69 | 32.61 | 90 | 180
W_GUESTROOM104_3_0_0 | STEEL-FRAMED_R-13_EXT-WALL | 0.3 | 0.704 | 0.79 | 13.29 | 0 | 90 | N
S_GUESTROOM104_0_0_0 | BENCHMARKS-R_PRE1980_TABLE 8A-15_UNHEATED_EXT-SLAB | 0.3 | 1.627 | 2.69 | 32.61 | 90 | 180
W_GUESTROOM105_3_0_0 | STEEL-FRAMED_R-13_EXT-WALL | 0.3 | 0.704 | 0.79 | 13.29 | 0 | 90 | N
S_GUESTROOM105_0_0_0 | BENCHMARKS-R_PRE1980_TABLE 8A-15_UNHEATED_EXT-SLAB | 0.3 | 1.627 | 2.69 | 32.61 | 90 | 180
W_EMPLOYEELOUNGEFLR1_3_0_0 | STEEL-FRAMED_R-13_EXT-WALL | 0.3 | 0.704 | 0.79 | 13.29 | 0 | 90 | N
S_EMPLOYEELOUNGEFLR1_0_0_0 | BENCHMARKS-R_PRE1980_TABLE 8A-15_UNHEATED_EXT-SLAB | 0.3 | 1.627 | 2.69 | 32.61 | 90 | 180
W_LAUNDRYROOMFLR1_3_0_0 | STEEL-FRAMED_R-13_EXT-WALL | 0.3 | 0.704 | 0.79 | 39.86 | 0 | 90 | N
S_LAUNDRYROOMFLR1_0_0_0 | BENCHMARKS-R_PRE1980_TABLE 8A-15_UNHEATED_EXT-SLAB | 0.3 | 1.627 | 2.69 | 97.83 | 90 | 180
W_ELEVATORCOREFLR1_3_0_0 | STEEL-FRAMED_R-13_EXT-WALL | 0.3 | 0.704 | 0.79 | 6.13 | 0 | 90 | N
S_ELEVATORCOREFLR1_0_0_0 | BENCHMARKS-R_PRE1980_TABLE 8A-15_UNHEATED_EXT-SLAB | 0.3 | 1.627 | 2.69 | 15.05 | 90 | 180
W_EXERCISECENTERFLR1_3_0_0 | STEEL-FRAMED_R-13_EXT-WALL | 0.3 | 0.704 | 0.79 | 13.29 | 0 | 90 | N
S_EXERCISECENTERFLR1_0_0_0 | BENCHMARKS-R_PRE1980_TABLE 8A-15_UNHEATED_EXT-SLAB | 0.3 | 1.627 | 2.69 | 32.61 | 90 | 180
W_FRONTOFFICEFLR1_3_0_0 | STEEL-FRAMED_R-13_EXT-WALL | 0.3 | 0.704 | 0.79 | 53.14 | 0 | 90 | N
S_FRONTOFFICEFLR1_0_0_0 | BENCHMARKS-R_PRE1980_TABLE 8A-15_UNHEATED_EXT-SLAB | 0.3 | 1.627 | 2.69 | 130.44 | 90 | 180
W_FRONTSTAIRSFLR1_3_0_0 | STEEL-FRAMED_R-13_EXT-WALL | 0.3 | 0.704 | 0.79 | 8.18 | 0 | 90 | N
W_FRONTSTAIRSFLR1_4_0_0 | STEEL-FRAMED_R-13_EXT-WALL | 0.3 | 0.704 | 0.79 | 27.59 | 270 | 90 | W
S_FRONTSTAIRSFLR1_0_0_0 | BENCHMARKS-R_PRE1980_TABLE 8A-15_UNHEATED_EXT-SLAB | 0.3 | 1.627 | 2.69 | 20.07 | 90 | 180
W_FRONTSTORAGEFLR1_3_0_0 | STEEL-FRAMED_R-13_EXT-WALL | 0.3 | 0.704 | 0.79 | 5.11 | 0 | 90 | N
S_FRONTSTORAGEFLR1_0_0_0 | BENCHMARKS-R_PRE1980_TABLE 8A-15_UNHEATED_EXT-SLAB | 0.3 | 1.627 | 2.69 | 12.54 | 90 | 180
W_REARSTAIRSFLR2_2_0_0 | STEEL-FRAMED_R-13_EXT-WALL | 0.3 | 0.704 | 0.79 | 22.58 | 90 | 90 | E
W_REARSTAIRSFLR2_3_0_0 | STEEL-FRAMED_R-13_EXT-WALL | 0.3 | 0.704 | 0.79 | 6.69 | 0 | 90 | N
W_CORRIDORFLR2_2_0_0 | STEEL-FRAMED_R-13_EXT-WALL | 0.3 | 0.704 | 0.79 | 5.02 | 90 | 90 | E
W_CORRIDORFLR2_9_0_0 | STEEL-FRAMED_R-13_EXT-WALL | 0.3 | 0.704 | 0.79 | 8.36 | 0 | 90 | N
W_CORRIDORFLR2_15_0_0 | STEEL-FRAMED_R-13_EXT-WALL | 0.3 | 0.704 | 0.79 | 5.02 | 270 | 90 | W
W_REARSTORAGEFLR2_2_0_0 | STEEL-FRAMED_R-13_EXT-WALL | 0.3 | 0.704 | 0.79 | 22.58 | 90 | 90 | E
W_REARSTORAGEFLR2_5_0_0 | STEEL-FRAMED_R-13_EXT-WALL | 0.3 | 0.704 | 0.79 | 6.69 | 180 | 90 | S
W_GUESTROOM201_4_0_0 | STEEL-FRAMED_R-13_EXT-WALL | 0.3 | 0.704 | 0.79 | 22.58 | 270 | 90 | W
W_GUESTROOM201_5_0_0 | STEEL-FRAMED_R-13_EXT-WALL | 0.3 | 0.704 | 0.79 | 10.87 | 180 | 90 | S
W_GUESTROOM202_205_5_0_0 | STEEL-FRAMED_R-13_EXT-WALL | 0.3 | 0.704 | 0.79 | 43.48 | 180 | 90 | S
W_GUESTROOM206_208_5_0_0 | STEEL-FRAMED_R-13_EXT-WALL | 0.3 | 0.704 | 0.79 | 35.12 | 180 | 90 | S
W_GUESTROOM209_212_5_0_0 | STEEL-FRAMED_R-13_EXT-WALL | 0.3 | 0.704 | 0.79 | 43.48 | 180 | 90 | S
W_GUESTROOM213_5_0_0 | STEEL-FRAMED_R-13_EXT-WALL | 0.3 | 0.704 | 0.79 | 10.87 | 180 | 90 | S
W_GUESTROOM214_3_0_0 | STEEL-FRAMED_R-13_EXT-WALL | 0.3 | 0.704 | 0.79 | 10.87 | 0 | 90 | N
W_GUESTROOM215_218_3_0_0 | STEEL-FRAMED_R-13_EXT-WALL | 0.3 | 0.704 | 0.79 | 43.48 | 0 | 90 | N
W_ELEVATORCOREFLR2_3_0_0 | STEEL-FRAMED_R-13_EXT-WALL | 0.3 | 0.704 | 0.79 | 5.02 | 0 | 90 | N
W_GUESTROOM219_3_0_0 | STEEL-FRAMED_R-13_EXT-WALL | 0.3 | 0.704 | 0.79 | 10.87 | 0 | 90 | N
W_GUESTROOM220_223_3_0_0 | STEEL-FRAMED_R-13_EXT-WALL | 0.3 | 0.704 | 0.79 | 43.48 | 0 | 90 | N
W_GUESTROOM224_3_0_0 | STEEL-FRAMED_R-13_EXT-WALL | 0.3 | 0.704 | 0.79 | 10.87 | 0 | 90 | N
W_FRONTSTORAGEFLR2_3_0_0 | STEEL-FRAMED_R-13_EXT-WALL | 0.3 | 0.704 | 0.79 | 4.18 | 0 | 90 | N
W_FRONTSTAIRSFLR2_3_0_0 | STEEL-FRAMED_R-13_EXT-WALL | 0.3 | 0.704 | 0.79 | 6.69 | 0 | 90 | N
W_FRONTSTAIRSFLR2_4_0_0 | STEEL-FRAMED_R-13_EXT-WALL | 0.3 | 0.704 | 0.79 | 22.58 | 270 | 90 | W
W_REARSTAIRSFLR3_2_0_0 | STEEL-FRAMED_R-13_EXT-WALL | 0.3 | 0.704 | 0.79 | 22.58 | 90 | 90 | E
W_REARSTAIRSFLR3_3_0_0 | STEEL-FRAMED_R-13_EXT-WALL | 0.3 | 0.704 | 0.79 | 6.69 | 0 | 90 | N
W_CORRIDORFLR3_2_0_0 | STEEL-FRAMED_R-13_EXT-WALL | 0.3 | 0.704 | 0.79 | 5.02 | 90 | 90 | E
W_CORRIDORFLR3_9_0_0 | STEEL-FRAMED_R-13_EXT-WALL | 0.3 | 0.704 | 0.79 | 8.36 | 0 | 90 | N
W_CORRIDORFLR3_15_0_0 | STEEL-FRAMED_R-13_EXT-WALL | 0.3 | 0.704 | 0.79 | 5.02 | 270 | 90 | W
W_REARSTORAGEFLR3_2_0_0 | STEEL-FRAMED_R-13_EXT-WALL | 0.3 | 0.704 | 0.79 | 22.58 | 90 | 90 | E
W_REARSTORAGEFLR3_5_0_0 | STEEL-FRAMED_R-13_EXT-WALL | 0.3 | 0.704 | 0.79 | 6.69 | 180 | 90 | S
W_GUESTROOM301_4_0_0 | STEEL-FRAMED_R-13_EXT-WALL | 0.3 | 0.704 | 0.79 | 22.58 | 270 | 90 | W
W_GUESTROOM301_5_0_0 | STEEL-FRAMED_R-13_EXT-WALL | 0.3 | 0.704 | 0.79 | 10.87 | 180 | 90 | S
W_GUESTROOM302_305_5_0_0 | STEEL-FRAMED_R-13_EXT-WALL | 0.3 | 0.704 | 0.79 | 43.48 | 180 | 90 | S
W_GUESTROOM306_308_5_0_0 | STEEL-FRAMED_R-13_EXT-WALL | 0.3 | 0.704 | 0.79 | 35.12 | 180 | 90 | S
W_GUESTROOM309_312_5_0_0 | STEEL-FRAMED_R-13_EXT-WALL | 0.3 | 0.704 | 0.79 | 43.48 | 180 | 90 | S
W_GUESTROOM313_5_0_0 | STEEL-FRAMED_R-13_EXT-WALL | 0.3 | 0.704 | 0.79 | 10.87 | 180 | 90 | S
W_GUESTROOM314_3_0_0 | STEEL-FRAMED_R-13_EXT-WALL | 0.3 | 0.704 | 0.79 | 10.87 | 0 | 90 | N
W_GUESTROOM315_318_3_0_0 | STEEL-FRAMED_R-13_EXT-WALL | 0.3 | 0.704 | 0.79 | 43.48 | 0 | 90 | N
W_ELEVATORCOREFLR3_3_0_0 | STEEL-FRAMED_R-13_EXT-WALL | 0.3 | 0.704 | 0.79 | 5.02 | 0 | 90 | N
W_GUESTROOM319_3_0_0 | STEEL-FRAMED_R-13_EXT-WALL | 0.3 | 0.704 | 0.79 | 10.87 | 0 | 90 | N
W_GUESTROOM320_323_3_0_0 | STEEL-FRAMED_R-13_EXT-WALL | 0.3 | 0.704 | 0.79 | 43.48 | 0 | 90 | N
W_GUESTROOM324_3_0_0 | STEEL-FRAMED_R-13_EXT-WALL | 0.3 | 0.704 | 0.79 | 10.87 | 0 | 90 | N
W_FRONTSTORAGEFLR3_3_0_0 | STEEL-FRAMED_R-13_EXT-WALL | 0.3 | 0.704 | 0.79 | 4.18 | 0 | 90 | N
W_FRONTSTAIRSFLR3_3_0_0 | STEEL-FRAMED_R-13_EXT-WALL | 0.3 | 0.704 | 0.79 | 6.69 | 0 | 90 | N
W_FRONTSTAIRSFLR3_4_0_0 | STEEL-FRAMED_R-13_EXT-WALL | 0.3 | 0.704 | 0.79 | 22.58 | 270 | 90 | W
W_REARSTAIRSFLR4_2_0_0 | STEEL-FRAMED_R-13_EXT-WALL | 0.3 | 0.704 | 0.79 | 22.58 | 90 | 90 | E
W_REARSTAIRSFLR4_3_0_0 | STEEL-FRAMED_R-13_EXT-WALL | 0.3 | 0.704 | 0.79 | 6.69 | 0 | 90 | N
R_REARSTAIRSFLR4_1_0_0 | IEAD_R-15 CI_ROOF | 0.3 | 0.357 | 0.38 | 20.07 | 90 | 0
W_CORRIDORFLR4_2_0_0 | STEEL-FRAMED_R-13_EXT-WALL | 0.3 | 0.704 | 0.79 | 5.02 | 90 | 90 | E
W_CORRIDORFLR4_9_0_0 | STEEL-FRAMED_R-13_EXT-WALL | 0.3 | 0.704 | 0.79 | 8.36 | 0 | 90 | N
W_CORRIDORFLR4_15_0_0 | STEEL-FRAMED_R-13_EXT-WALL | 0.3 | 0.704 | 0.79 | 5.02 | 270 | 90 | W
R_CORRIDORFLR4_1_0_0 | IEAD_R-15 CI_ROOF | 0.3 | 0.357 | 0.38 | 125.42 | 90 | 0
W_REARSTORAGEFLR4_2_0_0 | STEEL-FRAMED_R-13_EXT-WALL | 0.3 | 0.704 | 0.79 | 22.58 | 90 | 90 | E
W_REARSTORAGEFLR4_5_0_0 | STEEL-FRAMED_R-13_EXT-WALL | 0.3 | 0.704 | 0.79 | 6.69 | 180 | 90 | S
R_REARSTORAGEFLR4_1_0_0 | IEAD_R-15 CI_ROOF | 0.3 | 0.357 | 0.38 | 20.07 | 90 | 0
W_GUESTROOM401_4_0_0 | STEEL-FRAMED_R-13_EXT-WALL | 0.3 | 0.704 | 0.79 | 22.58 | 270 | 90 | W
W_GUESTROOM401_5_0_0 | STEEL-FRAMED_R-13_EXT-WALL | 0.3 | 0.704 | 0.79 | 10.87 | 180 | 90 | S
R_GUESTROOM401_1_0_0 | IEAD_R-15 CI_ROOF | 0.3 | 0.357 | 0.38 | 32.61 | 90 | 0
W_GUESTROOM402_405_5_0_0 | STEEL-FRAMED_R-13_EXT-WALL | 0.3 | 0.704 | 0.79 | 43.48 | 180 | 90 | S
R_GUESTROOM402_405_1_0_0 | IEAD_R-15 CI_ROOF | 0.3 | 0.357 | 0.38 | 130.45 | 90 | 0
W_GUESTROOM406_408_5_0_0 | STEEL-FRAMED_R-13_EXT-WALL | 0.3 | 0.704 | 0.79 | 35.12 | 180 | 90 | S
R_GUESTROOM406_408_1_0_0 | IEAD_R-15 CI_ROOF | 0.3 | 0.357 | 0.38 | 105.36 | 90 | 0
W_GUESTROOM409_412_5_0_0 | STEEL-FRAMED_R-13_EXT-WALL | 0.3 | 0.704 | 0.79 | 43.48 | 180 | 90 | S
R_GUESTROOM409_412_1_0_0 | IEAD_R-15 CI_ROOF | 0.3 | 0.357 | 0.38 | 130.45 | 90 | 0
W_GUESTROOM413_5_0_0 | STEEL-FRAMED_R-13_EXT-WALL | 0.3 | 0.704 | 0.79 | 10.87 | 180 | 90 | S
R_GUESTROOM413_1_0_0 | IEAD_R-15 CI_ROOF | 0.3 | 0.357 | 0.38 | 32.61 | 90 | 0
W_GUESTROOM414_3_0_0 | STEEL-FRAMED_R-13_EXT-WALL | 0.3 | 0.704 | 0.79 | 10.87 | 0 | 90 | N
R_GUESTROOM414_1_0_0 | IEAD_R-15 CI_ROOF | 0.3 | 0.357 | 0.38 | 32.61 | 90 | 0
W_GUESTROOM415_418_3_0_0 | STEEL-FRAMED_R-13_EXT-WALL | 0.3 | 0.704 | 0.79 | 43.48 | 0 | 90 | N
R_GUESTROOM415_418_1_0_0 | IEAD_R-15 CI_ROOF | 0.3 | 0.357 | 0.38 | 130.44 | 90 | 0
W_ELEVATORCOREFLR4_3_0_0 | STEEL-FRAMED_R-13_EXT-WALL | 0.3 | 0.704 | 0.79 | 5.02 | 0 | 90 | N
R_ELEVATORCOREFLR4_1_0_0 | IEAD_R-15 CI_ROOF | 0.3 | 0.357 | 0.38 | 15.05 | 90 | 0
W_GUESTROOM419_3_0_0 | STEEL-FRAMED_R-13_EXT-WALL | 0.3 | 0.704 | 0.79 | 10.87 | 0 | 90 | N
R_GUESTROOM419_1_0_0 | IEAD_R-15 CI_ROOF | 0.3 | 0.357 | 0.38 | 32.61 | 90 | 0
W_GUESTROOM420_423_3_0_0 | STEEL-FRAMED_R-13_EXT-WALL | 0.3 | 0.704 | 0.79 | 43.48 | 0 | 90 | N
R_GUESTROOM420_423_1_0_0 | IEAD_R-15 CI_ROOF | 0.3 | 0.357 | 0.38 | 130.44 | 90 | 0
W_GUESTROOM424_3_0_0 | STEEL-FRAMED_R-13_EXT-WALL | 0.3 | 0.704 | 0.79 | 10.87 | 0 | 90 | N
R_GUESTROOM424_1_0_0 | IEAD_R-15 CI_ROOF | 0.3 | 0.357 | 0.38 | 32.61 | 90 | 0
W_FRONTSTORAGEFLR4_3_0_0 | STEEL-FRAMED_R-13_EXT-WALL | 0.3 | 0.704 | 0.79 | 4.18 | 0 | 90 | N
R_FRONTSTORAGEFLR4_1_0_0 | IEAD_R-15 CI_ROOF | 0.3 | 0.357 | 0.38 | 12.54 | 90 | 0
W_FRONTSTAIRSFLR4_3_0_0 | STEEL-FRAMED_R-13_EXT-WALL | 0.3 | 0.704 | 0.79 | 6.69 | 0 | 90 | N
W_FRONTSTAIRSFLR4_4_0_0 | STEEL-FRAMED_R-13_EXT-WALL | 0.3 | 0.704 | 0.79 | 22.58 | 270 | 90 | W
R_FRONTSTAIRSFLR4_1_0_0 | IEAD_R-15 CI_ROOF | 0.3 | 0.357 | 0.38 | 20.07 | 90 | 0
| Construction | Area of Opening (m2) | U-Factor | SHGC | Visible Transmittance | Shade Control | Parent Surface
W_CORRIDORFLR1_2_0_0_0_0 | STD_WINDOW_UVALUE_6.878_SHGC_0.25_VT_0.25_EAST | 2.69 | 6.88 | 0.25 | 0.25 | No | W_CORRIDORFLR1_2_0_0
D_CORRIDORFLR1_16_0_0_0_0 | STD_WINDOW_UVALUE_6.878_SHGC_0.25_VT_0.25_WEST | 4.44 | 6.88 | 0.25 | 0.25 | No | W_CORRIDORFLR1_16_0_0
W_CORRIDORFLR1_20_0_0_0_0 | STD_WINDOW_UVALUE_6.878_SHGC_0.25_VT_0.25 | 2.69 | 6.88 | 0.25 | 0.25 | No | W_CORRIDORFLR1_20_0_0
W_FRONTLOUNGEFLR1_5_0_0_0_0 | STD_WINDOW_UVALUE_6.878_SHGC_0.25_VT_0.25 | 2.97 | 6.88 | 0.25 | 0.25 | No | W_FRONTLOUNGEFLR1_5_0_0
W_FRONTLOUNGEFLR1_5_0_0_0_1 | STD_WINDOW_UVALUE_6.878_SHGC_0.25_VT_0.25 | 2.97 | 6.88 | 0.25 | 0.25 | No | W_FRONTLOUNGEFLR1_5_0_0
W_FRONTLOUNGEFLR1_5_0_0_0_2 | STD_WINDOW_UVALUE_6.878_SHGC_0.25_VT_0.25 | 2.97 | 6.88 | 0.25 | 0.25 | No | W_FRONTLOUNGEFLR1_5_0_0
W_FRONTLOUNGEFLR1_5_0_0_0_3 | STD_WINDOW_UVALUE_6.878_SHGC_0.25_VT_0.25 | 2.97 | 6.88 | 0.25 | 0.25 | No | W_FRONTLOUNGEFLR1_5_0_0
W_FRONTLOUNGEFLR1_5_0_0_0_4 | STD_WINDOW_UVALUE_6.878_SHGC_0.25_VT_0.25 | 2.96 | 6.88 | 0.25 | 0.25 | No | W_FRONTLOUNGEFLR1_5_0_0
W_MEETINGROOMFLR1_5_0_0_0_0 | STD_WINDOW_UVALUE_6.878_SHGC_0.25_VT_0.25 | 1.64 | 6.88 | 0.25 | 0.25 | No | W_MEETINGROOMFLR1_5_0_0
W_MEETINGROOMFLR1_5_0_0_0_1 | STD_WINDOW_UVALUE_6.878_SHGC_0.25_VT_0.25 | 1.64 | 6.88 | 0.25 | 0.25 | No | W_MEETINGROOMFLR1_5_0_0
W_MEETINGROOMFLR1_5_0_0_0_2 | STD_WINDOW_UVALUE_6.878_SHGC_0.25_VT_0.25 | 1.65 | 6.88 | 0.25 | 0.25 | No | W_MEETINGROOMFLR1_5_0_0
W_GUESTROOM101_5_0_0_0_0 | STD_WINDOW_UVALUE_6.878_SHGC_0.25_VT_0.25 | 1.64 | 6.88 | 0.25 | 0.25 | No | W_GUESTROOM101_5_0_0
W_GUESTROOM102_5_0_0_0_0 | STD_WINDOW_UVALUE_6.878_SHGC_0.25_VT_0.25 | 1.64 | 6.88 | 0.25 | 0.25 | No | W_GUESTROOM102_5_0_0
W_GUESTROOM103_5_0_0_0_0 | STD_WINDOW_UVALUE_6.878_SHGC_0.25_VT_0.25 | 1.65 | 6.88 | 0.25 | 0.25 | No | W_GUESTROOM103_5_0_0
W_GUESTROOM104_3_0_0_0_0 | STD_WINDOW_UVALUE_6.878_SHGC_0.25_VT_0.25_NORTH | 1.65 | 6.88 | 0.25 | 0.25 | No | W_GUESTROOM104_3_0_0
W_GUESTROOM105_3_0_0_0_0 | STD_WINDOW_UVALUE_6.878_SHGC_0.25_VT_0.25_NORTH | 1.64 | 6.88 | 0.25 | 0.25 | No | W_GUESTROOM105_3_0_0
W_EMPLOYEELOUNGEFLR1_3_0_0_0_0 | STD_WINDOW_UVALUE_6.878_SHGC_0.25_VT_0.25_NORTH | 1.64 | 6.88 | 0.25 | 0.25 | No | W_EMPLOYEELOUNGEFLR1_3_0_0
W_LAUNDRYROOMFLR1_3_0_0_0_0 | STD_WINDOW_UVALUE_6.878_SHGC_0.25_VT_0.25_NORTH | 1.64 | 6.88 | 0.25 | 0.25 | No | W_LAUNDRYROOMFLR1_3_0_0
W_LAUNDRYROOMFLR1_3_0_0_0_1 | STD_WINDOW_UVALUE_6.878_SHGC_0.25_VT_0.25_NORTH | 1.64 | 6.88 | 0.25 | 0.25 | No | W_LAUNDRYROOMFLR1_3_0_0
W_LAUNDRYROOMFLR1_3_0_0_0_2 | STD_WINDOW_UVALUE_6.878_SHGC_0.25_VT_0.25_NORTH | 1.65 | 6.88 | 0.25 | 0.25 | No | W_LAUNDRYROOMFLR1_3_0_0
W_EXERCISECENTERFLR1_3_0_0_0_0 | STD_WINDOW_UVALUE_6.878_SHGC_0.25_VT_0.25_NORTH | 1.65 | 6.88 | 0.25 | 0.25 | No | W_EXERCISECENTERFLR1_3_0_0
W_FRONTOFFICEFLR1_3_0_0_0_0 | STD_WINDOW_UVALUE_6.878_SHGC_0.25_VT_0.25_NORTH | 1.64 | 6.88 | 0.25 | 0.25 | No | W_FRONTOFFICEFLR1_3_0_0
W_FRONTOFFICEFLR1_3_0_0_0_1 | STD_WINDOW_UVALUE_6.878_SHGC_0.25_VT_0.25_NORTH | 1.64 | 6.88 | 0.25 | 0.25 | No | W_FRONTOFFICEFLR1_3_0_0
W_FRONTOFFICEFLR1_3_0_0_0_2 | STD_WINDOW_UVALUE_6.878_SHGC_0.25_VT_0.25_NORTH | 1.64 | 6.88 | 0.25 | 0.25 | No | W_FRONTOFFICEFLR1_3_0_0
W_FRONTOFFICEFLR1_3_0_0_0_3 | STD_WINDOW_UVALUE_6.878_SHGC_0.25_VT_0.25_NORTH | 1.64 | 6.88 | 0.25 | 0.25 | No | W_FRONTOFFICEFLR1_3_0_0
W_CORRIDORFLR2_2_0_0_0_0 | STD_WINDOW_UVALUE_6.878_SHGC_0.25_VT_0.25_EAST | 1.31 | 6.88 | 0.25 | 0.25 | No | W_CORRIDORFLR2_2_0_0
W_CORRIDORFLR2_15_0_0_0_0 | STD_WINDOW_UVALUE_6.878_SHGC_0.25_VT_0.25_WEST | 1.31 | 6.88 | 0.25 | 0.25 | No | W_CORRIDORFLR2_15_0_0
W_GUESTROOM201_5_0_0_0_0 | STD_WINDOW_UVALUE_6.878_SHGC_0.25_VT_0.25 | 1.64 | 6.88 | 0.25 | 0.25 | No | W_GUESTROOM201_5_0_0
W_GUESTROOM202_205_5_0_0_0_0 | STD_WINDOW_UVALUE_6.878_SHGC_0.25_VT_0.25 | 1.64 | 6.88 | 0.25 | 0.25 | No | W_GUESTROOM202_205_5_0_0
W_GUESTROOM202_205_5_0_0_0_1 | STD_WINDOW_UVALUE_6.878_SHGC_0.25_VT_0.25 | 1.64 | 6.88 | 0.25 | 0.25 | No | W_GUESTROOM202_205_5_0_0
W_GUESTROOM202_205_5_0_0_0_2 | STD_WINDOW_UVALUE_6.878_SHGC_0.25_VT_0.25 | 1.64 | 6.88 | 0.25 | 0.25 | No | W_GUESTROOM202_205_5_0_0
W_GUESTROOM202_205_5_0_0_0_3 | STD_WINDOW_UVALUE_6.878_SHGC_0.25_VT_0.25 | 1.64 | 6.88 | 0.25 | 0.25 | No | W_GUESTROOM202_205_5_0_0
W_GUESTROOM206_208_5_0_0_0_0 | STD_WINDOW_UVALUE_6.878_SHGC_0.25_VT_0.25 | 1.65 | 6.88 | 0.25 | 0.25 | No | W_GUESTROOM206_208_5_0_0
W_GUESTROOM206_208_5_0_0_0_1 | STD_WINDOW_UVALUE_6.878_SHGC_0.25_VT_0.25 | 3.41 | 6.88 | 0.25 | 0.25 | No | W_GUESTROOM206_208_5_0_0
W_GUESTROOM206_208_5_0_0_0_2 | STD_WINDOW_UVALUE_6.878_SHGC_0.25_VT_0.25 | 1.65 | 6.88 | 0.25 | 0.25 | No | W_GUESTROOM206_208_5_0_0
W_GUESTROOM209_212_5_0_0_0_0 | STD_WINDOW_UVALUE_6.878_SHGC_0.25_VT_0.25 | 1.64 | 6.88 | 0.25 | 0.25 | No | W_GUESTROOM209_212_5_0_0
W_GUESTROOM209_212_5_0_0_0_1 | STD_WINDOW_UVALUE_6.878_SHGC_0.25_VT_0.25 | 1.64 | 6.88 | 0.25 | 0.25 | No | W_GUESTROOM209_212_5_0_0
W_GUESTROOM209_212_5_0_0_0_2 | STD_WINDOW_UVALUE_6.878_SHGC_0.25_VT_0.25 | 1.64 | 6.88 | 0.25 | 0.25 | No | W_GUESTROOM209_212_5_0_0
W_GUESTROOM209_212_5_0_0_0_3 | STD_WINDOW_UVALUE_6.878_SHGC_0.25_VT_0.25 | 1.64 | 6.88 | 0.25 | 0.25 | No | W_GUESTROOM209_212_5_0_0
W_GUESTROOM213_5_0_0_0_0 | STD_WINDOW_UVALUE_6.878_SHGC_0.25_VT_0.25 | 1.65 | 6.88 | 0.25 | 0.25 | No | W_GUESTROOM213_5_0_0
W_GUESTROOM214_3_0_0_0_0 | STD_WINDOW_UVALUE_6.878_SHGC_0.25_VT_0.25_NORTH | 1.65 | 6.88 | 0.25 | 0.25 | No | W_GUESTROOM214_3_0_0
W_GUESTROOM215_218_3_0_0_0_0 | STD_WINDOW_UVALUE_6.878_SHGC_0.25_VT_0.25_NORTH | 1.64 | 6.88 | 0.25 | 0.25 | No | W_GUESTROOM215_218_3_0_0
W_GUESTROOM215_218_3_0_0_0_1 | STD_WINDOW_UVALUE_6.878_SHGC_0.25_VT_0.25_NORTH | 1.64 | 6.88 | 0.25 | 0.25 | No | W_GUESTROOM215_218_3_0_0
W_GUESTROOM215_218_3_0_0_0_2 | STD_WINDOW_UVALUE_6.878_SHGC_0.25_VT_0.25_NORTH | 1.64 | 6.88 | 0.25 | 0.25 | No | W_GUESTROOM215_218_3_0_0
W_GUESTROOM215_218_3_0_0_0_3 | STD_WINDOW_UVALUE_6.878_SHGC_0.25_VT_0.25_NORTH | 1.64 | 6.88 | 0.25 | 0.25 | No | W_GUESTROOM215_218_3_0_0
W_GUESTROOM219_3_0_0_0_0 | STD_WINDOW_UVALUE_6.878_SHGC_0.25_VT_0.25_NORTH | 1.65 | 6.88 | 0.25 | 0.25 | No | W_GUESTROOM219_3_0_0
W_GUESTROOM220_223_3_0_0_0_0 | STD_WINDOW_UVALUE_6.878_SHGC_0.25_VT_0.25_NORTH | 1.65 | 6.88 | 0.25 | 0.25 | No | W_GUESTROOM220_223_3_0_0
W_GUESTROOM220_223_3_0_0_0_1 | STD_WINDOW_UVALUE_6.878_SHGC_0.25_VT_0.25_NORTH | 1.64 | 6.88 | 0.25 | 0.25 | No | W_GUESTROOM220_223_3_0_0
W_GUESTROOM220_223_3_0_0_0_2 | STD_WINDOW_UVALUE_6.878_SHGC_0.25_VT_0.25_NORTH | 1.64 | 6.88 | 0.25 | 0.25 | No | W_GUESTROOM220_223_3_0_0
W_GUESTROOM220_223_3_0_0_0_3 | STD_WINDOW_UVALUE_6.878_SHGC_0.25_VT_0.25_NORTH | 1.64 | 6.88 | 0.25 | 0.25 | No | W_GUESTROOM220_223_3_0_0
W_GUESTROOM224_3_0_0_0_0 | STD_WINDOW_UVALUE_6.878_SHGC_0.25_VT_0.25_NORTH | 1.64 | 6.88 | 0.25 | 0.25 | No | W_GUESTROOM224_3_0_0
W_CORRIDORFLR3_2_0_0_0_0 | STD_WINDOW_UVALUE_6.878_SHGC_0.25_VT_0.25_EAST | 1.31 | 6.88 | 0.25 | 0.25 | No | W_CORRIDORFLR3_2_0_0
W_CORRIDORFLR3_15_0_0_0_0 | STD_WINDOW_UVALUE_6.878_SHGC_0.25_VT_0.25_WEST | 1.31 | 6.88 | 0.25 | 0.25 | No | W_CORRIDORFLR3_15_0_0
W_GUESTROOM301_5_0_0_0_0 | STD_WINDOW_UVALUE_6.878_SHGC_0.25_VT_0.25 | 1.64 | 6.88 | 0.25 | 0.25 | No | W_GUESTROOM301_5_0_0
W_GUESTROOM302_305_5_0_0_0_0 | STD_WINDOW_UVALUE_6.878_SHGC_0.25_VT_0.25 | 1.64 | 6.88 | 0.25 | 0.25 | No | W_GUESTROOM302_305_5_0_0
W_GUESTROOM302_305_5_0_0_0_1 | STD_WINDOW_UVALUE_6.878_SHGC_0.25_VT_0.25 | 1.64 | 6.88 | 0.25 | 0.25 | No | W_GUESTROOM302_305_5_0_0
W_GUESTROOM302_305_5_0_0_0_2 | STD_WINDOW_UVALUE_6.878_SHGC_0.25_VT_0.25 | 1.64 | 6.88 | 0.25 | 0.25 | No | W_GUESTROOM302_305_5_0_0
W_GUESTROOM302_305_5_0_0_0_3 | STD_WINDOW_UVALUE_6.878_SHGC_0.25_VT_0.25 | 1.64 | 6.88 | 0.25 | 0.25 | No | W_GUESTROOM302_305_5_0_0
W_GUESTROOM306_308_5_0_0_0_0 | STD_WINDOW_UVALUE_6.878_SHGC_0.25_VT_0.25 | 1.65 | 6.88 | 0.25 | 0.25 | No | W_GUESTROOM306_308_5_0_0
W_GUESTROOM306_308_5_0_0_0_1 | STD_WINDOW_UVALUE_6.878_SHGC_0.25_VT_0.25 | 3.41 | 6.88 | 0.25 | 0.25 | No | W_GUESTROOM306_308_5_0_0
W_GUESTROOM306_308_5_0_0_0_2 | STD_WINDOW_UVALUE_6.878_SHGC_0.25_VT_0.25 | 1.65 | 6.88 | 0.25 | 0.25 | No | W_GUESTROOM306_308_5_0_0
W_GUESTROOM309_312_5_0_0_0_0 | STD_WINDOW_UVALUE_6.878_SHGC_0.25_VT_0.25 | 1.64 | 6.88 | 0.25 | 0.25 | No | W_GUESTROOM309_312_5_0_0
W_GUESTROOM309_312_5_0_0_0_1 | STD_WINDOW_UVALUE_6.878_SHGC_0.25_VT_0.25 | 1.64 | 6.88 | 0.25 | 0.25 | No | W_GUESTROOM309_312_5_0_0
W_GUESTROOM309_312_5_0_0_0_2 | STD_WINDOW_UVALUE_6.878_SHGC_0.25_VT_0.25 | 1.64 | 6.88 | 0.25 | 0.25 | No | W_GUESTROOM309_312_5_0_0
W_GUESTROOM309_312_5_0_0_0_3 | STD_WINDOW_UVALUE_6.878_SHGC_0.25_VT_0.25 | 1.64 | 6.88 | 0.25 | 0.25 | No | W_GUESTROOM309_312_5_0_0
W_GUESTROOM313_5_0_0_0_0 | STD_WINDOW_UVALUE_6.878_SHGC_0.25_VT_0.25 | 1.65 | 6.88 | 0.25 | 0.25 | No | W_GUESTROOM313_5_0_0
W_GUESTROOM314_3_0_0_0_0 | STD_WINDOW_UVALUE_6.878_SHGC_0.25_VT_0.25_NORTH | 1.65 | 6.88 | 0.25 | 0.25 | No | W_GUESTROOM314_3_0_0
W_GUESTROOM315_318_3_0_0_0_0 | STD_WINDOW_UVALUE_6.878_SHGC_0.25_VT_0.25_NORTH | 1.64 | 6.88 | 0.25 | 0.25 | No | W_GUESTROOM315_318_3_0_0
W_GUESTROOM315_318_3_0_0_0_1 | STD_WINDOW_UVALUE_6.878_SHGC_0.25_VT_0.25_NORTH | 1.64 | 6.88 | 0.25 | 0.25 | No | W_GUESTROOM315_318_3_0_0
W_GUESTROOM315_318_3_0_0_0_2 | STD_WINDOW_UVALUE_6.878_SHGC_0.25_VT_0.25_NORTH | 1.64 | 6.88 | 0.25 | 0.25 | No | W_GUESTROOM315_318_3_0_0
W_GUESTROOM315_318_3_0_0_0_3 | STD_WINDOW_UVALUE_6.878_SHGC_0.25_VT_0.25_NORTH | 1.64 | 6.88 | 0.25 | 0.25 | No | W_GUESTROOM315_318_3_0_0
W_GUESTROOM319_3_0_0_0_0 | STD_WINDOW_UVALUE_6.878_SHGC_0.25_VT_0.25_NORTH | 1.65 | 6.88 | 0.25 | 0.25 | No | W_GUESTROOM319_3_0_0
W_GUESTROOM320_323_3_0_0_0_0 | STD_WINDOW_UVALUE_6.878_SHGC_0.25_VT_0.25_NORTH | 1.65 | 6.88 | 0.25 | 0.25 | No | W_GUESTROOM320_323_3_0_0
W_GUESTROOM320_323_3_0_0_0_1 | STD_WINDOW_UVALUE_6.878_SHGC_0.25_VT_0.25_NORTH | 1.64 | 6.88 | 0.25 | 0.25 | No | W_GUESTROOM320_323_3_0_0
W_GUESTROOM320_323_3_0_0_0_2 | STD_WINDOW_UVALUE_6.878_SHGC_0.25_VT_0.25_NORTH | 1.64 | 6.88 | 0.25 | 0.25 | No | W_GUESTROOM320_323_3_0_0
W_GUESTROOM320_323_3_0_0_0_3 | STD_WINDOW_UVALUE_6.878_SHGC_0.25_VT_0.25_NORTH | 1.64 | 6.88 | 0.25 | 0.25 | No | W_GUESTROOM320_323_3_0_0
W_GUESTROOM324_3_0_0_0_0 | STD_WINDOW_UVALUE_6.878_SHGC_0.25_VT_0.25_NORTH | 1.64 | 6.88 | 0.25 | 0.25 | No | W_GUESTROOM324_3_0_0
W_CORRIDORFLR4_2_0_0_0_0 | STD_WINDOW_UVALUE_6.878_SHGC_0.25_VT_0.25_EAST | 1.31 | 6.88 | 0.25 | 0.25 | No | W_CORRIDORFLR4_2_0_0
W_CORRIDORFLR4_15_0_0_0_0 | STD_WINDOW_UVALUE_6.878_SHGC_0.25_VT_0.25_WEST | 1.31 | 6.88 | 0.25 | 0.25 | No | W_CORRIDORFLR4_15_0_0
W_GUESTROOM401_5_0_0_0_0 | STD_WINDOW_UVALUE_6.878_SHGC_0.25_VT_0.25 | 1.64 | 6.88 | 0.25 | 0.25 | No | W_GUESTROOM401_5_0_0
W_GUESTROOM402_405_5_0_0_0_0 | STD_WINDOW_UVALUE_6.878_SHGC_0.25_VT_0.25 | 1.64 | 6.88 | 0.25 | 0.25 | No | W_GUESTROOM402_405_5_0_0
W_GUESTROOM402_405_5_0_0_0_1 | STD_WINDOW_UVALUE_6.878_SHGC_0.25_VT_0.25 | 1.64 | 6.88 | 0.25 | 0.25 | No | W_GUESTROOM402_405_5_0_0
W_GUESTROOM402_405_5_0_0_0_2 | STD_WINDOW_UVALUE_6.878_SHGC_0.25_VT_0.25 | 1.64 | 6.88 | 0.25 | 0.25 | No | W_GUESTROOM402_405_5_0_0
W_GUESTROOM402_405_5_0_0_0_3 | STD_WINDOW_UVALUE_6.878_SHGC_0.25_VT_0.25 | 1.64 | 6.88 | 0.25 | 0.25 | No | W_GUESTROOM402_405_5_0_0
W_GUESTROOM406_408_5_0_0_0_0 | STD_WINDOW_UVALUE_6.878_SHGC_0.25_VT_0.25 | 1.65 | 6.88 | 0.25 | 0.25 | No | W_GUESTROOM406_408_5_0_0
W_GUESTROOM406_408_5_0_0_0_1 | STD_WINDOW_UVALUE_6.878_SHGC_0.25_VT_0.25 | 1.65 | 6.88 | 0.25 | 0.25 | No | W_GUESTROOM406_408_5_0_0
W_GUESTROOM406_408_5_0_0_0_2 | STD_WINDOW_UVALUE_6.878_SHGC_0.25_VT_0.25 | 3.41 | 6.88 | 0.25 | 0.25 | No | W_GUESTROOM406_408_5_0_0
W_GUESTROOM409_412_5_0_0_0_0 | STD_WINDOW_UVALUE_6.878_SHGC_0.25_VT_0.25 | 1.64 | 6.88 | 0.25 | 0.25 | No | W_GUESTROOM409_412_5_0_0
W_GUESTROOM409_412_5_0_0_0_1 | STD_WINDOW_UVALUE_6.878_SHGC_0.25_VT_0.25 | 1.64 | 6.88 | 0.25 | 0.25 | No | W_GUESTROOM409_412_5_0_0
W_GUESTROOM409_412_5_0_0_0_2 | STD_WINDOW_UVALUE_6.878_SHGC_0.25_VT_0.25 | 1.64 | 6.88 | 0.25 | 0.25 | No | W_GUESTROOM409_412_5_0_0
W_GUESTROOM409_412_5_0_0_0_3 | STD_WINDOW_UVALUE_6.878_SHGC_0.25_VT_0.25 | 1.64 | 6.88 | 0.25 | 0.25 | No | W_GUESTROOM409_412_5_0_0
W_GUESTROOM413_5_0_0_0_0 | STD_WINDOW_UVALUE_6.878_SHGC_0.25_VT_0.25 | 1.65 | 6.88 | 0.25 | 0.25 | No | W_GUESTROOM413_5_0_0
W_GUESTROOM414_3_0_0_0_0 | STD_WINDOW_UVALUE_6.878_SHGC_0.25_VT_0.25_NORTH | 1.65 | 6.88 | 0.25 | 0.25 | No | W_GUESTROOM414_3_0_0
W_GUESTROOM415_418_3_0_0_0_0 | STD_WINDOW_UVALUE_6.878_SHGC_0.25_VT_0.25_NORTH | 1.64 | 6.88 | 0.25 | 0.25 | No | W_GUESTROOM415_418_3_0_0
W_GUESTROOM415_418_3_0_0_0_1 | STD_WINDOW_UVALUE_6.878_SHGC_0.25_VT_0.25_NORTH | 1.64 | 6.88 | 0.25 | 0.25 | No | W_GUESTROOM415_418_3_0_0
W_GUESTROOM415_418_3_0_0_0_2 | STD_WINDOW_UVALUE_6.878_SHGC_0.25_VT_0.25_NORTH | 1.64 | 6.88 | 0.25 | 0.25 | No | W_GUESTROOM415_418_3_0_0
W_GUESTROOM415_418_3_0_0_0_3 | STD_WINDOW_UVALUE_6.878_SHGC_0.25_VT_0.25_NORTH | 1.64 | 6.88 | 0.25 | 0.25 | No | W_GUESTROOM415_418_3_0_0
W_GUESTROOM419_3_0_0_0_0 | STD_WINDOW_UVALUE_6.878_SHGC_0.25_VT_0.25_NORTH | 1.65 | 6.88 | 0.25 | 0.25 | No | W_GUESTROOM419_3_0_0
W_GUESTROOM420_423_3_0_0_0_0 | STD_WINDOW_UVALUE_6.878_SHGC_0.25_VT_0.25_NORTH | 1.65 | 6.88 | 0.25 | 0.25 | No | W_GUESTROOM420_423_3_0_0
W_GUESTROOM420_423_3_0_0_0_1 | STD_WINDOW_UVALUE_6.878_SHGC_0.25_VT_0.25_NORTH | 1.64 | 6.88 | 0.25 | 0.25 | No | W_GUESTROOM420_423_3_0_0
W_GUESTROOM420_423_3_0_0_0_2 | STD_WINDOW_UVALUE_6.878_SHGC_0.25_VT_0.25_NORTH | 1.64 | 6.88 | 0.25 | 0.25 | No | W_GUESTROOM420_423_3_0_0
W_GUESTROOM420_423_3_0_0_0_3 | STD_WINDOW_UVALUE_6.878_SHGC_0.25_VT_0.25_NORTH | 1.64 | 6.88 | 0.25 | 0.25 | No | W_GUESTROOM420_423_3_0_0
W_GUESTROOM424_3_0_0_0_0 | STD_WINDOW_UVALUE_6.878_SHGC_0.25_VT_0.25_NORTH | 1.64 | 6.88 | 0.25 | 0.25 | No | W_GUESTROOM424_3_0_0
| Type | Nominal Capacity (W) | Nominal Efficiency (W/W)
GUESTROOM101 PTAC DXCOIL | Coil:Cooling:DX:SingleSpeed | 2256.8 | 3.1
GUESTROOM102 PTAC DXCOIL | Coil:Cooling:DX:SingleSpeed | 2321.43 | 3.1
GUESTROOM103 PTAC DXCOIL | Coil:Cooling:DX:SingleSpeed | 2439.03 | 3.1
GUESTROOM104 PTAC DXCOIL | Coil:Cooling:DX:SingleSpeed | 2216.11 | 3.1
GUESTROOM105 PTAC DXCOIL | Coil:Cooling:DX:SingleSpeed | 2393.41 | 3.1
GUESTROOM201 PTAC DXCOIL | Coil:Cooling:DX:SingleSpeed | 3219.62 | 3.1
GUESTROOM202_205 PTAC DXCOIL | Coil:Cooling:DX:SingleSpeed | 10012.47 | 3.1
GUESTROOM206_208 PTAC DXCOIL | Coil:Cooling:DX:SingleSpeed | 7874.1 | 3.1
GUESTROOM209_212 PTAC DXCOIL | Coil:Cooling:DX:SingleSpeed | 9929.95 | 3.1
GUESTROOM213 PTAC DXCOIL | Coil:Cooling:DX:SingleSpeed | 2769.79 | 3.1
GUESTROOM214 PTAC DXCOIL | Coil:Cooling:DX:SingleSpeed | 2521.21 | 3.1
GUESTROOM215_218 PTAC DXCOIL | Coil:Cooling:DX:SingleSpeed | 10667.38 | 3.1
GUESTROOM219 PTAC DXCOIL | Coil:Cooling:DX:SingleSpeed | 2871.69 | 3.1
GUESTROOM220_223 PTAC DXCOIL | Coil:Cooling:DX:SingleSpeed | 9763.08 | 3.1
GUESTROOM224 PTAC DXCOIL | Coil:Cooling:DX:SingleSpeed | 2579.63 | 3.1
GUESTROOM301 PTAC DXCOIL | Coil:Cooling:DX:SingleSpeed | 3282.72 | 3.1
GUESTROOM302_305 PTAC DXCOIL | Coil:Cooling:DX:SingleSpeed | 10265.6 | 3.1
GUESTROOM306_308 PTAC DXCOIL | Coil:Cooling:DX:SingleSpeed | 8208.61 | 3.1
GUESTROOM309_312 PTAC DXCOIL | Coil:Cooling:DX:SingleSpeed | 10256.42 | 3.1
GUESTROOM313 PTAC DXCOIL | Coil:Cooling:DX:SingleSpeed | 2835.82 | 3.1
GUESTROOM314 PTAC DXCOIL | Coil:Cooling:DX:SingleSpeed | 2562.87 | 3.1
GUESTROOM315_318 PTAC DXCOIL | Coil:Cooling:DX:SingleSpeed | 10336.19 | 3.1
GUESTROOM319 PTAC DXCOIL | Coil:Cooling:DX:SingleSpeed | 2631.07 | 3.1
GUESTROOM320_323 PTAC DXCOIL | Coil:Cooling:DX:SingleSpeed | 10186.91 | 3.1
GUESTROOM324 PTAC DXCOIL | Coil:Cooling:DX:SingleSpeed | 2672.02 | 3.1
GUESTROOM401 PTAC DXCOIL | Coil:Cooling:DX:SingleSpeed | 3823.03 | 3.1
GUESTROOM402_405 PTAC DXCOIL | Coil:Cooling:DX:SingleSpeed | 11920.42 | 3.1
GUESTROOM406_408 PTAC DXCOIL | Coil:Cooling:DX:SingleSpeed | 9669.81 | 3.1
GUESTROOM409_412 PTAC DXCOIL | Coil:Cooling:DX:SingleSpeed | 11907.12 | 3.1
GUESTROOM413 PTAC DXCOIL | Coil:Cooling:DX:SingleSpeed | 3339.99 | 3.1
GUESTROOM414 PTAC DXCOIL | Coil:Cooling:DX:SingleSpeed | 3061.7 | 3.1
GUESTROOM415_418 PTAC DXCOIL | Coil:Cooling:DX:SingleSpeed | 12400.18 | 3.1
GUESTROOM419 PTAC DXCOIL | Coil:Cooling:DX:SingleSpeed | 3163.47 | 3.1
GUESTROOM420_423 PTAC DXCOIL | Coil:Cooling:DX:SingleSpeed | 12272.71 | 3.1
GUESTROOM424 PTAC DXCOIL | Coil:Cooling:DX:SingleSpeed | 3211.71 | 3.1
PSZ-HEATCOOL:1_COOLC DXCOIL | Coil:Cooling:DX:SingleSpeed | 10203.15 | 3
PSZ-HEATCOOL:2_COOLC DXCOIL | Coil:Cooling:DX:SingleSpeed | 19382.43 | 3
PSZ-HEATCOOL:3_COOLC DXCOIL | Coil:Cooling:DX:SingleSpeed | 1864.48 | 3
PSZ-HEATCOOL:4_COOLC DXCOIL | Coil:Cooling:DX:SingleSpeed | 10343.87 | 3
PSZ-HEATCOOL:5_COOLC DXCOIL | Coil:Cooling:DX:SingleSpeed | 2210.8 | 3
GUESTROOMSFLOOR1DOAS_COOLC DXCOIL | Coil:Cooling:DX:SingleSpeed | 12488.13 | 3
PSZ-HEATCOOL:7_COOLC DXCOIL | Coil:Cooling:DX:SingleSpeed | 7539.09 | 3
PSZ-HEATCOOL:8_COOLC DXCOIL | Coil:Cooling:DX:SingleSpeed | 37626.7 | 3
PSZ-HEATCOOL:9_COOLC DXCOIL | Coil:Cooling:DX:SingleSpeed | 3268.76 | 3
PSZ-HEATCOOL:10_COOLC DXCOIL | Coil:Cooling:DX:SingleSpeed | 8629.2 | 3
PSZ-HEATCOOL:11_COOLC DXCOIL | Coil:Cooling:DX:SingleSpeed | 8502.54 | 3
GUESTROOMSFLOOR2DOAS_COOLC DXCOIL | Coil:Cooling:DX:SingleSpeed | 66638.38 | 3
PSZ-HEATCOOL:13_COOLC DXCOIL | Coil:Cooling:DX:SingleSpeed | 8502.54 | 3
GUESTROOMSFLOOR3DOAS_COOLC DXCOIL | Coil:Cooling:DX:SingleSpeed | 67852.71 | 3
PSZ-HEATCOOL:15_COOLC DXCOIL | Coil:Cooling:DX:SingleSpeed | 9491.98 | 3
GUESTROOMSFLOOR4DOAS_COOLC DXCOIL | Coil:Cooling:DX:SingleSpeed | 78240.97 | 3
| Type | Total Efficiency (W/W) | Delta Pressure (pa) | Max Flow Rate (m3/s) | Rated Power (W) | Motor Heat In Air Fraction | End Use
REARSTAIRSFLR1 UNIT HEATERFAN | Fan:ConstantVolume | 0.51 | 296 | 0.01 | 4.16 | 1 | Unit Heater Fans
GUESTROOM101 PTACFAN | Fan:OnOff | 0.51 | 296 | 0.13 | 73.88 | 1 | PTAC Fan
GUESTROOM102 PTACFAN | Fan:OnOff | 0.51 | 296 | 0.13 | 76.68 | 1 | PTAC Fan
GUESTROOM103 PTACFAN | Fan:OnOff | 0.51 | 296 | 0.14 | 81.89 | 1 | PTAC Fan
GUESTROOM104 PTACFAN | Fan:OnOff | 0.51 | 296 | 0.13 | 74.4 | 1 | PTAC Fan
GUESTROOM105 PTACFAN | Fan:OnOff | 0.51 | 296 | 0.14 | 82.24 | 1 | PTAC Fan
FRONTSTAIRSFLR1 UNIT HEATERFAN | Fan:ConstantVolume | 0.51 | 296 | 0.01 | 3.91 | 1 | Unit Heater Fans
REARSTAIRSFLR2 UNIT HEATERFAN | Fan:ConstantVolume | 0.51 | 296 | 0.01 | 4.37 | 1 | Unit Heater Fans
GUESTROOM201 PTACFAN | Fan:OnOff | 0.51 | 296 | 0.19 | 112.88 | 1 | PTAC Fan
GUESTROOM202_205 PTACFAN | Fan:OnOff | 0.51 | 296 | 0.58 | 338 | 1 | PTAC Fan
GUESTROOM206_208 PTACFAN | Fan:OnOff | 0.51 | 296 | 0.46 | 269.67 | 1 | PTAC Fan
GUESTROOM209_212 PTACFAN | Fan:OnOff | 0.51 | 296 | 0.58 | 334.75 | 1 | PTAC Fan
GUESTROOM213 PTACFAN | Fan:OnOff | 0.51 | 296 | 0.17 | 96.23 | 1 | PTAC Fan
GUESTROOM214 PTACFAN | Fan:OnOff | 0.51 | 296 | 0.15 | 87.88 | 1 | PTAC Fan
GUESTROOM215_218 PTACFAN | Fan:OnOff | 0.51 | 296 | 0.64 | 374.01 | 1 | PTAC Fan
GUESTROOM219 PTACFAN | Fan:OnOff | 0.51 | 296 | 0.17 | 100.69 | 1 | PTAC Fan
GUESTROOM220_223 PTACFAN | Fan:OnOff | 0.51 | 296 | 0.58 | 336.8 | 1 | PTAC Fan
GUESTROOM224 PTACFAN | Fan:OnOff | 0.51 | 296 | 0.16 | 90.37 | 1 | PTAC Fan
FRONTSTAIRSFLR2 UNIT HEATERFAN | Fan:ConstantVolume | 0.51 | 296 | 0.01 | 4.58 | 1 | Unit Heater Fans
REARSTAIRSFLR3 UNIT HEATERFAN | Fan:ConstantVolume | 0.51 | 296 | 0.01 | 4.72 | 1 | Unit Heater Fans
GUESTROOM301 PTACFAN | Fan:OnOff | 0.51 | 296 | 0.2 | 115.1 | 1 | PTAC Fan
GUESTROOM302_305 PTACFAN | Fan:OnOff | 0.51 | 296 | 0.6 | 349.03 | 1 | PTAC Fan
GUESTROOM306_308 PTACFAN | Fan:OnOff | 0.51 | 296 | 0.49 | 284.29 | 1 | PTAC Fan
GUESTROOM309_312 PTACFAN | Fan:OnOff | 0.51 | 296 | 0.6 | 348.98 | 1 | PTAC Fan
GUESTROOM313 PTACFAN | Fan:OnOff | 0.51 | 296 | 0.17 | 99.13 | 1 | PTAC Fan
GUESTROOM314 PTACFAN | Fan:OnOff | 0.51 | 296 | 0.15 | 89.74 | 1 | PTAC Fan
GUESTROOM315_318 PTACFAN | Fan:OnOff | 0.51 | 296 | 0.62 | 362.28 | 1 | PTAC Fan
GUESTROOM319 PTACFAN | Fan:OnOff | 0.51 | 296 | 0.16 | 92.25 | 1 | PTAC Fan
GUESTROOM320_323 PTACFAN | Fan:OnOff | 0.51 | 296 | 0.61 | 355.64 | 1 | PTAC Fan
GUESTROOM324 PTACFAN | Fan:OnOff | 0.51 | 296 | 0.16 | 93.68 | 1 | PTAC Fan
FRONTSTAIRSFLR3 UNIT HEATERFAN | Fan:ConstantVolume | 0.51 | 296 | 0.01 | 5.12 | 1 | Unit Heater Fans
REARSTAIRSFLR4 UNIT HEATERFAN | Fan:ConstantVolume | 0.51 | 296 | 0.01 | 7.56 | 1 | Unit Heater Fans
GUESTROOM401 PTACFAN | Fan:OnOff | 0.51 | 296 | 0.23 | 134.04 | 1 | PTAC Fan
GUESTROOM402_405 PTACFAN | Fan:OnOff | 0.51 | 296 | 0.72 | 417.95 | 1 | PTAC Fan
GUESTROOM406_408 PTACFAN | Fan:OnOff | 0.51 | 296 | 0.58 | 339.04 | 1 | PTAC Fan
GUESTROOM409_412 PTACFAN | Fan:OnOff | 0.51 | 296 | 0.72 | 417.48 | 1 | PTAC Fan
GUESTROOM413 PTACFAN | Fan:OnOff | 0.51 | 296 | 0.2 | 117.11 | 1 | PTAC Fan
GUESTROOM414 PTACFAN | Fan:OnOff | 0.51 | 296 | 0.18 | 107.35 | 1 | PTAC Fan
GUESTROOM415_418 PTACFAN | Fan:OnOff | 0.51 | 296 | 0.75 | 434.77 | 1 | PTAC Fan
GUESTROOM419 PTACFAN | Fan:OnOff | 0.51 | 296 | 0.19 | 110.92 | 1 | PTAC Fan
GUESTROOM420_423 PTACFAN | Fan:OnOff | 0.51 | 296 | 0.74 | 430.3 | 1 | PTAC Fan
GUESTROOM424 PTACFAN | Fan:OnOff | 0.51 | 296 | 0.19 | 112.61 | 1 | PTAC Fan
FRONTSTAIRSFLR4 UNIT HEATERFAN | Fan:ConstantVolume | 0.51 | 296 | 0.01 | 8.39 | 1 | Unit Heater Fans
PSZ-HEATCOOL:1 FAN | Fan:ConstantVolume | 0.51 | 415 | 0.41 | 334.34 | 1 | Fan Energy
PSZ-HEATCOOL:2 FAN | Fan:ConstantVolume | 0.51 | 415 | 0.78 | 635.14 | 1 | Fan Energy
PSZ-HEATCOOL:3 FAN | Fan:ConstantVolume | 0.51 | 415 | 0.08 | 61.69 | 1 | Fan Energy
PSZ-HEATCOOL:4 FAN | Fan:ConstantVolume | 0.51 | 415 | 0.42 | 338.96 | 1 | Fan Energy
PSZ-HEATCOOL:5 FAN | Fan:ConstantVolume | 0.51 | 415 | 0.09 | 72.45 | 1 | Fan Energy
GUESTROOMSFLOOR1DOAS FAN | Fan:ConstantVolume | 0.51 | 320 | 0.67 | 420.64 | 1 | Fan Energy
PSZ-HEATCOOL:7 FAN | Fan:ConstantVolume | 0.51 | 415 | 0.34 | 276.54 | 1 | Fan Energy
PSZ-HEATCOOL:8 FAN | Fan:ConstantVolume | 0.51 | 415 | 2.27 | 1849.17 | 1 | Fan Energy
PSZ-HEATCOOL:9 FAN | Fan:ConstantVolume | 0.51 | 415 | 0.13 | 107.11 | 1 | Fan Energy
PSZ-HEATCOOL:10 FAN | Fan:ConstantVolume | 0.51 | 415 | 0.38 | 312.52 | 1 | Fan Energy
PSZ-HEATCOOL:11 FAN | Fan:ConstantVolume | 0.51 | 415 | 0.34 | 278.62 | 1 | Fan Energy
GUESTROOMSFLOOR2DOAS FAN | Fan:ConstantVolume | 0.51 | 320 | 3.69 | 2314.91 | 1 | Fan Energy
PSZ-HEATCOOL:13 FAN | Fan:ConstantVolume | 0.51 | 415 | 0.34 | 278.62 | 1 | Fan Energy
GUESTROOMSFLOOR3DOAS FAN | Fan:ConstantVolume | 0.51 | 320 | 3.77 | 2367.69 | 1 | Fan Energy
PSZ-HEATCOOL:15 FAN | Fan:ConstantVolume | 0.51 | 415 | 0.38 | 311.04 | 1 | Fan Energy
GUESTROOMSFLOOR4DOAS FAN | Fan:ConstantVolume | 0.51 | 320 | 4.52 | 2834.11 | 1 | Fan Energy
Nominal Capacity [W]
REARSTAIRSFLR1 UNIT HEATER COIL | 167.26
GUESTROOM101 PTAC HEAT COIL | 555.93
GUESTROOM102 PTAC HEAT COIL | 555.93
GUESTROOM103 PTAC HEAT COIL | 555.93
GUESTROOM104 PTAC HEAT COIL | 555.93
GUESTROOM105 PTAC HEAT COIL | 555.93
FRONTSTAIRSFLR1 UNIT HEATER COIL | 157.28
REARSTAIRSFLR2 UNIT HEATER COIL | 175.64
GUESTROOM201 PTAC HEAT COIL | 636.62
GUESTROOM202_205 PTAC HEAT COIL | 2223.71
GUESTROOM206_208 PTAC HEAT COIL | 1667.78
GUESTROOM209_212 PTAC HEAT COIL | 2223.71
GUESTROOM213 PTAC HEAT COIL | 576.05
GUESTROOM214 PTAC HEAT COIL | 555.93
GUESTROOM215_218 PTAC HEAT COIL | 2223.71
GUESTROOM219 PTAC HEAT COIL | 555.93
GUESTROOM220_223 PTAC HEAT COIL | 2223.71
GUESTROOM224 PTAC HEAT COIL | 555.93
FRONTSTAIRSFLR2 UNIT HEATER COIL | 184.09
REARSTAIRSFLR3 UNIT HEATER COIL | 189.68
GUESTROOM301 PTAC HEAT COIL | 669.88
GUESTROOM302_305 PTAC HEAT COIL | 2223.71
GUESTROOM306_308 PTAC HEAT COIL | 1667.78
GUESTROOM309_312 PTAC HEAT COIL | 2223.71
GUESTROOM313 PTAC HEAT COIL | 626.44
GUESTROOM314 PTAC HEAT COIL | 555.93
GUESTROOM315_318 PTAC HEAT COIL | 2223.71
GUESTROOM319 PTAC HEAT COIL | 555.93
GUESTROOM320_323 PTAC HEAT COIL | 2223.71
GUESTROOM324 PTAC HEAT COIL | 555.93
FRONTSTAIRSFLR3 UNIT HEATER COIL | 205.84
REARSTAIRSFLR4 UNIT HEATER COIL | 303.91
GUESTROOM401 PTAC HEAT COIL | 854.52
GUESTROOM402_405 PTAC HEAT COIL | 2580.68
GUESTROOM406_408 PTAC HEAT COIL | 2100.11
GUESTROOM409_412 PTAC HEAT COIL | 2578.54
GUESTROOM413 PTAC HEAT COIL | 840.11
GUESTROOM414 PTAC HEAT COIL | 649.62
GUESTROOM415_418 PTAC HEAT COIL | 2574.2
GUESTROOM419 PTAC HEAT COIL | 683.76
GUESTROOM420_423 PTAC HEAT COIL | 2550.44
GUESTROOM424 PTAC HEAT COIL | 687.88
FRONTSTAIRSFLR4 UNIT HEATER COIL | 337.09
Nominal Capacity [W]
PSZ-HEATCOOL:1_HEATC | 4772.29
PSZ-HEATCOOL:2_HEATC | 9065.69
PSZ-HEATCOOL:3_HEATC | 880.59
PSZ-HEATCOOL:4_HEATC | 4838.11
PSZ-HEATCOOL:5_HEATC | 1034.05
GUESTROOMSFLOOR1DOAS_HEATC | 66.16
PSZ-HEATCOOL:7_HEATC | 3568.58
PSZ-HEATCOOL:8_HEATC | 17710.93
PSZ-HEATCOOL:9_HEATC | 1528.89
PSZ-HEATCOOL:10_HEATC | 4131.76
PSZ-HEATCOOL:11_HEATC | 3976.87
GUESTROOMSFLOOR2DOAS_HEATC | 0
PSZ-HEATCOOL:13_HEATC | 3976.87
GUESTROOMSFLOOR3DOAS_HEATC | 0
PSZ-HEATCOOL:15_HEATC | 4439.66
GUESTROOMSFLOOR4DOAS_HEATC | 0
| CO2:FACILITY [kg] | NOX:FACILITY [kg] | SO2:FACILITY [kg] | PM:FACILITY [kg] | HG:FACILITY [kg] | WATERENVIRONMENTALFACTORS:FACILITY [L] | CARBON EQUIVALENT:FACILITY [kg]
January | 49926.4137 | 86.4521 | 323.9413 | 0 | 0.0015 | 40090.9745 | 21401.1635
February | 45531.2802 | 79.0083 | 296.737 | 0 | 0.0014 | 36724.2962 | 19533.8863
March | 51307.5367 | 89.163 | 335.4169 | 0 | 0.0015 | 41511.4406 | 22025.1973
April | 53076.5255 | 92.5268 | 349.2609 | 0 | 0.0016 | 43225.0075 | 22813.6046
May | 59087.1898 | 103.1955 | 390.3117 | 0 | 0.0018 | 48305.6557 | 25416.216
June | 59487.5247 | 104.0068 | 393.839 | 0 | 0.0018 | 48742.2865 | 25599.6581
July | 64089.5478 | 112.1269 | 424.889 | 0 | 0.0019 | 52585.1456 | 27587.4879
August | 63368.3723 | 110.8332 | 419.8567 | 0 | 0.0019 | 51962.3178 | 27273.8589
September | 60050.5298 | 104.9483 | 397.2288 | 0 | 0.0018 | 49161.7823 | 25837.642
October | 58194.7255 | 101.5462 | 383.7031 | 0 | 0.0018 | 47487.691 | 25023.2439
November | 51713.2003 | 90.0449 | 339.461 | 0 | 0.0015 | 42012.0787 | 22217.0627
December | 49353.1704 | 85.7009 | 322.1226 | 0 | 0.0015 | 39866.0783 | 21179.638
Annual Sum or Average | 665186.0168 | 1159.5529 | 4376.768 | 0 | 0.02 | 541674.7548 | 285908.6591
Minimum of Months | 45531.2802 | 79.0083 | 296.737 | 0 | 0.0014 | 36724.2962 | 19533.8863
Maximum of Months | 64089.5478 | 112.1269 | 424.889 | 0 | 0.0019 | 52585.1456 | 27587.4879
| ELECTRICITY:FACILITY [J] | ELECTRICITY:FACILITY {Maximum}[W] | ELECTRICITY:FACILITY {TIMESTAMP} | INTERIORLIGHTS:ELECTRICITY {AT MAX/MIN} [W] | INTERIOREQUIPMENT:ELECTRICITY {AT MAX/MIN} [W] | FANS:ELECTRICITY {AT MAX/MIN} [W] | HEATING:ELECTRICITY {AT MAX/MIN} [W] | COOLING:ELECTRICITY {AT MAX/MIN} [W] | EXTERIORLIGHTS:ELECTRICITY {AT MAX/MIN} [W] | PUMPS:ELECTRICITY {AT MAX/MIN} [W] | HEATREJECTION:ELECTRICITY [Invalid/Undefined] | EXTERIOREQUIPMENT:ELECTRICITY [Invalid/Undefined] | HUMIDIFICATION:ELECTRICITY [Invalid/Undefined] | HEATRECOVERY:ELECTRICITY [Invalid/Undefined] | WATERSYSTEMS:ELECTRICITY [Invalid/Undefined] | REFRIGERATION:ELECTRICITY [Invalid/Undefined] | GENERATORS:ELECTRICITY [Invalid/Undefined] | ELECTRICITYPRODUCED:FACILITY [Invalid/Undefined]
January | 272440000000 | 180753.09 | 22-JAN-09:00 | 47725.302 | 73020.13 | 7704.117 | 0 | 52218.764 | 0 | 84.778 | 0 | 0 | 0 | 0 | 0 | 0 | 0 | 0
February | 249562000000 | 185470.43 | 25-FEB-09:00 | 47809.635 | 73248.43 | 7627.113 | 0 | 56700.475 | 0 | 84.778 | 0 | 0 | 0 | 0 | 0 | 0 | 0 | 0
March | 282093000000 | 184924.259 | 04-MAR-09:00 | 47809.635 | 73248.43 | 7627.66 | 0 | 56153.757 | 0 | 84.778 | 0 | 0 | 0 | 0 | 0 | 0 | 0 | 0
April | 293738000000 | 187862.599 | 02-APR-08:00 | 47725.302 | 73020.13 | 7703.046 | 0 | 59329.344 | 0 | 84.778 | 0 | 0 | 0 | 0 | 0 | 0 | 0 | 0
May | 328264000000 | 200091.412 | 21-MAY-08:00 | 47725.302 | 73020.13 | 7847.597 | 0 | 71413.605 | 0 | 84.778 | 0 | 0 | 0 | 0 | 0 | 0 | 0 | 0
June | 331231000000 | 200227.774 | 25-JUN-08:00 | 47725.302 | 73020.13 | 7855.292 | 0 | 71542.273 | 0 | 84.778 | 0 | 0 | 0 | 0 | 0 | 0 | 0 | 0
July | 357345000000 | 202462.985 | 29-JUL-08:00 | 47809.635 | 73248.43 | 7845.314 | 0 | 73474.828 | 0 | 84.778 | 0 | 0 | 0 | 0 | 0 | 0 | 0 | 0
August | 353113000000 | 198084.153 | 12-AUG-08:00 | 47809.635 | 73248.43 | 7731.259 | 0 | 69210.051 | 0 | 84.778 | 0 | 0 | 0 | 0 | 0 | 0 | 0 | 0
September | 334082000000 | 199987.121 | 04-SEP-08:00 | 47725.302 | 73020.13 | 7952.048 | 0 | 71204.863 | 0 | 84.778 | 0 | 0 | 0 | 0 | 0 | 0 | 0 | 0
October | 322705000000 | 200811.132 | 07-OCT-08:00 | 47809.635 | 73248.43 | 7918.884 | 0 | 71749.406 | 0 | 84.778 | 0 | 0 | 0 | 0 | 0 | 0 | 0 | 0
November | 285495000000 | 186242.798 | 05-NOV-09:00 | 47725.302 | 73020.13 | 7775.164 | 0 | 57637.424 | 0 | 84.778 | 0 | 0 | 0 | 0 | 0 | 0 | 0 | 0
December | 270912000000 | 182182.123 | 16-DEC-09:00 | 47809.635 | 73248.43 | 7604.542 | 0 | 53434.738 | 0 | 84.778 | 0 | 0 | 0 | 0 | 0 | 0 | 0 | 0
Annual Sum or Average | 3680980000000 | [9 empty] | 0 | 0 | 0 | 0 | 0 | 0 | 0 | 0
Minimum of Months | 249562000000 | 180753.09 |  | 47725.302 | 73020.13 | 7604.542 | 0 | 52218.764 | 0 | 84.778 | 0 | 0 | 0 | 0 | 0 | 0 | 0 | 0
Maximum of Months | 357345000000 | 202462.985 |  | 47809.635 | 73248.43 | 7952.048 | 0 | 73474.828 | 0 | 84.778 | 0 | 0 | 0 | 0 | 0 | 0 | 0 | 0
| Electric | Gas | Other | Total
Cost ($) | 81164.45 | 3483.3 | 0 | 84647.76
Cost per Total Building Area ($/m2) | 20.22 | 0.87 | 0 | 21.09
Cost per Net Conditioned Building Area ($/m2) | 21.23 | 0.91 | 0 | 22.14
2-houston
| Total Energy (GJ) | Energy Per Total Building Area (MJ/m2) | Energy Per Conditioned Building Area (MJ/m2)
Total Site Energy | 4005.97 | 998.1 | 1047.88
Net Site Energy | 4005.97 | 998.1 | 1047.88
Total Source Energy | 728.7 | 181.56 | 190.61
Net Source Energy | 728.7 | 181.56 | 190.61
Area (m2)
Total Building Area | 4013.59
Net Conditioned Building Area | 3822.92
| Electricity (GJ) | Natural Gas (GJ) | Other Fuel (GJ) | District Cooling (GJ) | District Heating (GJ) | Water (m3)
Heating | 14.79 | 299.43 | 0 | 0 | 0 | 0
Cooling | 953.73 | 0 | 0 | 0 | 0 | 0
Interior Lighting | 1125.49 | 0 | 0 | 0 | 0 | 0
Exterior Lighting | 37.71 | 0 | 0 | 0 | 0 | 0
Interior Equipment | 988.11 | 0 | 0 | 0 | 0 | 0
Exterior Equipment | 0 | 0 | 0 | 0 | 0 | 0
Fans | 216.16 | 0 | 0 | 0 | 0 | 0
Pumps | 2.67 | 0 | 0 | 0 | 0 | 0
Heat Rejection | 0 | 0 | 0 | 0 | 0 | 0
Humidification | 0 | 0 | 0 | 0 | 0 | 0
Heat Recovery | 0 | 0 | 0 | 0 | 0 | 0
Water Systems | 0 | 367.88 | 0 | 0 | 0 | 3470.09
Refrigeration | 0 | 0 | 0 | 0 | 0 | 0
Generators | 0 | 0 | 0 | 0 | 0 | 0
Total End Uses | 3338.66 | 667.31 | 0 | 0 | 0 | 3470.09
| Electricity (GJ) | Percent Electricity (%)
Fuel-Fired Power Generation | 0 | 0
High Temperature Geothermal* | 0 | 0
Photovoltaic Power | 0 | 0
Wind Power* | 0 | 0
Net Decrease in On-Site Storage | 0 | 0
Total On-Site Electric Sources | 0 | 0
Electricity Coming From Utility | 3338.66 | 100
Surplus Electricity Going To Utility | 0 | 0
Net Electricity From Utility | 3338.66 | 100
Total On-Site and Utility Electric Sources | 3338.66 | 100
Total Electricity End Uses | 3338.66 | 100
| Construction | Reflectance | U-Factor with Film (W/m2-K) | U-Factor no Film (W/m2-K) | Gross Area (m2) | Azimuth (deg) | Tilt (deg) | Cardinal Direction
W_REARSTAIRSFLR1_2_0_0 | STEEL-FRAMED_R-13_EXT-WALL | 0.3 | 0.704 | 0.79 | 27.59 | 90 | 90 | E
W_REARSTAIRSFLR1_3_0_0 | STEEL-FRAMED_R-13_EXT-WALL | 0.3 | 0.704 | 0.79 | 8.18 | 0 | 90 | N
S_REARSTAIRSFLR1_0_0_0 | BENCHMARKS-R_PRE1980_TABLE 8A-15_UNHEATED_EXT-SLAB | 0.3 | 1.627 | 2.69 | 20.07 | 90 | 180
W_CORRIDORFLR1_2_0_0 | STEEL-FRAMED_R-13_EXT-WALL | 0.3 | 0.704 | 0.79 | 6.13 | 90 | 90 | E
W_CORRIDORFLR1_10_0_0 | STEEL-FRAMED_R-13_EXT-WALL | 0.3 | 0.704 | 0.79 | 10.22 | 0 | 90 | N
W_CORRIDORFLR1_16_0_0 | STEEL-FRAMED_R-13_EXT-WALL | 0.3 | 0.704 | 0.79 | 6.13 | 270 | 90 | W
W_CORRIDORFLR1_20_0_0 | STEEL-FRAMED_R-13_EXT-WALL | 0.3 | 0.704 | 0.79 | 10.22 | 180 | 90 | S
S_CORRIDORFLR1_0_0_0 | BENCHMARKS-R_PRE1980_TABLE 8A-15_UNHEATED_EXT-SLAB | 0.3 | 1.627 | 2.69 | 150.51 | 270 | 180
W_REARSTORAGEFLR1_2_0_0 | STEEL-FRAMED_R-13_EXT-WALL | 0.3 | 0.704 | 0.79 | 27.59 | 90 | 90 | E
W_REARSTORAGEFLR1_5_0_0 | STEEL-FRAMED_R-13_EXT-WALL | 0.3 | 0.704 | 0.79 | 8.18 | 180 | 90 | S
S_REARSTORAGEFLR1_0_0_0 | BENCHMARKS-R_PRE1980_TABLE 8A-15_UNHEATED_EXT-SLAB | 0.3 | 1.627 | 2.69 | 20.07 | 90 | 180
W_FRONTLOUNGEFLR1_4_0_0 | STEEL-FRAMED_R-13_EXT-WALL | 0.3 | 0.704 | 0.79 | 27.59 | 270 | 90 | W
W_FRONTLOUNGEFLR1_5_0_0 | STEEL-FRAMED_R-13_EXT-WALL | 0.3 | 0.704 | 0.79 | 66.43 | 180 | 90 | S
S_FRONTLOUNGEFLR1_0_0_0 | BENCHMARKS-R_PRE1980_TABLE 8A-15_UNHEATED_EXT-SLAB | 0.3 | 1.627 | 2.69 | 163.06 | 90 | 180
W_RESTROOMFLR1_5_0_0 | STEEL-FRAMED_R-13_EXT-WALL | 0.3 | 0.704 | 0.79 | 13.29 | 180 | 90 | S
S_RESTROOMFLR1_0_0_0 | BENCHMARKS-R_PRE1980_TABLE 8A-15_UNHEATED_EXT-SLAB | 0.3 | 1.627 | 2.69 | 32.61 | 90 | 180
W_MEETINGROOMFLR1_5_0_0 | STEEL-FRAMED_R-13_EXT-WALL | 0.3 | 0.704 | 0.79 | 32.7 | 180 | 90 | S
S_MEETINGROOMFLR1_0_0_0 | BENCHMARKS-R_PRE1980_TABLE 8A-15_UNHEATED_EXT-SLAB | 0.3 | 1.627 | 2.69 | 80.27 | 90 | 180
W_MECHANICALROOMFLR1_5_0_0 | STEEL-FRAMED_R-13_EXT-WALL | 0.3 | 0.704 | 0.79 | 13.29 | 180 | 90 | S
S_MECHANICALROOMFLR1_0_0_0 | BENCHMARKS-R_PRE1980_TABLE 8A-15_UNHEATED_EXT-SLAB | 0.3 | 1.627 | 2.69 | 32.61 | 90 | 180
W_GUESTROOM101_5_0_0 | STEEL-FRAMED_R-13_EXT-WALL | 0.3 | 0.704 | 0.79 | 13.29 | 180 | 90 | S
S_GUESTROOM101_0_0_0 | BENCHMARKS-R_PRE1980_TABLE 8A-15_UNHEATED_EXT-SLAB | 0.3 | 1.627 | 2.69 | 32.61 | 90 | 180
W_GUESTROOM102_5_0_0 | STEEL-FRAMED_R-13_EXT-WALL | 0.3 | 0.704 | 0.79 | 13.29 | 180 | 90 | S
S_GUESTROOM102_0_0_0 | BENCHMARKS-R_PRE1980_TABLE 8A-15_UNHEATED_EXT-SLAB | 0.3 | 1.627 | 2.69 | 32.61 | 90 | 180
W_GUESTROOM103_5_0_0 | STEEL-FRAMED_R-13_EXT-WALL | 0.3 | 0.704 | 0.79 | 13.29 | 180 | 90 | S
S_GUESTROOM103_0_0_0 | BENCHMARKS-R_PRE1980_TABLE 8A-15_UNHEATED_EXT-SLAB | 0.3 | 1.627 | 2.69 | 32.61 | 90 | 180
W_GUESTROOM104_3_0_0 | STEEL-FRAMED_R-13_EXT-WALL | 0.3 | 0.704 | 0.79 | 13.29 | 0 | 90 | N
S_GUESTROOM104_0_0_0 | BENCHMARKS-R_PRE1980_TABLE 8A-15_UNHEATED_EXT-SLAB | 0.3 | 1.627 | 2.69 | 32.61 | 90 | 180
W_GUESTROOM105_3_0_0 | STEEL-FRAMED_R-13_EXT-WALL | 0.3 | 0.704 | 0.79 | 13.29 | 0 | 90 | N
S_GUESTROOM105_0_0_0 | BENCHMARKS-R_PRE1980_TABLE 8A-15_UNHEATED_EXT-SLAB | 0.3 | 1.627 | 2.69 | 32.61 | 90 | 180
W_EMPLOYEELOUNGEFLR1_3_0_0 | STEEL-FRAMED_R-13_EXT-WALL | 0.3 | 0.704 | 0.79 | 13.29 | 0 | 90 | N
S_EMPLOYEELOUNGEFLR1_0_0_0 | BENCHMARKS-R_PRE1980_TABLE 8A-15_UNHEATED_EXT-SLAB | 0.3 | 1.627 | 2.69 | 32.61 | 90 | 180
W_LAUNDRYROOMFLR1_3_0_0 | STEEL-FRAMED_R-13_EXT-WALL | 0.3 | 0.704 | 0.79 | 39.86 | 0 | 90 | N
S_LAUNDRYROOMFLR1_0_0_0 | BENCHMARKS-R_PRE1980_TABLE 8A-15_UNHEATED_EXT-SLAB | 0.3 | 1.627 | 2.69 | 97.83 | 90 | 180
W_ELEVATORCOREFLR1_3_0_0 | STEEL-FRAMED_R-13_EXT-WALL | 0.3 | 0.704 | 0.79 | 6.13 | 0 | 90 | N
S_ELEVATORCOREFLR1_0_0_0 | BENCHMARKS-R_PRE1980_TABLE 8A-15_UNHEATED_EXT-SLAB | 0.3 | 1.627 | 2.69 | 15.05 | 90 | 180
W_EXERCISECENTERFLR1_3_0_0 | STEEL-FRAMED_R-13_EXT-WALL | 0.3 | 0.704 | 0.79 | 13.29 | 0 | 90 | N
S_EXERCISECENTERFLR1_0_0_0 | BENCHMARKS-R_PRE1980_TABLE 8A-15_UNHEATED_EXT-SLAB | 0.3 | 1.627 | 2.69 | 32.61 | 90 | 180
W_FRONTOFFICEFLR1_3_0_0 | STEEL-FRAMED_R-13_EXT-WALL | 0.3 | 0.704 | 0.79 | 53.14 | 0 | 90 | N
S_FRONTOFFICEFLR1_0_0_0 | BENCHMARKS-R_PRE1980_TABLE 8A-15_UNHEATED_EXT-SLAB | 0.3 | 1.627 | 2.69 | 130.44 | 90 | 180
W_FRONTSTAIRSFLR1_3_0_0 | STEEL-FRAMED_R-13_EXT-WALL | 0.3 | 0.704 | 0.79 | 8.18 | 0 | 90 | N
W_FRONTSTAIRSFLR1_4_0_0 | STEEL-FRAMED_R-13_EXT-WALL | 0.3 | 0.704 | 0.79 | 27.59 | 270 | 90 | W
S_FRONTSTAIRSFLR1_0_0_0 | BENCHMARKS-R_PRE1980_TABLE 8A-15_UNHEATED_EXT-SLAB | 0.3 | 1.627 | 2.69 | 20.07 | 90 | 180
W_FRONTSTORAGEFLR1_3_0_0 | STEEL-FRAMED_R-13_EXT-WALL | 0.3 | 0.704 | 0.79 | 5.11 | 0 | 90 | N
S_FRONTSTORAGEFLR1_0_0_0 | BENCHMARKS-R_PRE1980_TABLE 8A-15_UNHEATED_EXT-SLAB | 0.3 | 1.627 | 2.69 | 12.54 | 90 | 180
W_REARSTAIRSFLR2_2_0_0 | STEEL-FRAMED_R-13_EXT-WALL | 0.3 | 0.704 | 0.79 | 22.58 | 90 | 90 | E
W_REARSTAIRSFLR2_3_0_0 | STEEL-FRAMED_R-13_EXT-WALL | 0.3 | 0.704 | 0.79 | 6.69 | 0 | 90 | N
W_CORRIDORFLR2_2_0_0 | STEEL-FRAMED_R-13_EXT-WALL | 0.3 | 0.704 | 0.79 | 5.02 | 90 | 90 | E
W_CORRIDORFLR2_9_0_0 | STEEL-FRAMED_R-13_EXT-WALL | 0.3 | 0.704 | 0.79 | 8.36 | 0 | 90 | N
W_CORRIDORFLR2_15_0_0 | STEEL-FRAMED_R-13_EXT-WALL | 0.3 | 0.704 | 0.79 | 5.02 | 270 | 90 | W
W_REARSTORAGEFLR2_2_0_0 | STEEL-FRAMED_R-13_EXT-WALL | 0.3 | 0.704 | 0.79 | 22.58 | 90 | 90 | E
W_REARSTORAGEFLR2_5_0_0 | STEEL-FRAMED_R-13_EXT-WALL | 0.3 | 0.704 | 0.79 | 6.69 | 180 | 90 | S
W_GUESTROOM201_4_0_0 | STEEL-FRAMED_R-13_EXT-WALL | 0.3 | 0.704 | 0.79 | 22.58 | 270 | 90 | W
W_GUESTROOM201_5_0_0 | STEEL-FRAMED_R-13_EXT-WALL | 0.3 | 0.704 | 0.79 | 10.87 | 180 | 90 | S
W_GUESTROOM202_205_5_0_0 | STEEL-FRAMED_R-13_EXT-WALL | 0.3 | 0.704 | 0.79 | 43.48 | 180 | 90 | S
W_GUESTROOM206_208_5_0_0 | STEEL-FRAMED_R-13_EXT-WALL | 0.3 | 0.704 | 0.79 | 35.12 | 180 | 90 | S
W_GUESTROOM209_212_5_0_0 | STEEL-FRAMED_R-13_EXT-WALL | 0.3 | 0.704 | 0.79 | 43.48 | 180 | 90 | S
W_GUESTROOM213_5_0_0 | STEEL-FRAMED_R-13_EXT-WALL | 0.3 | 0.704 | 0.79 | 10.87 | 180 | 90 | S
W_GUESTROOM214_3_0_0 | STEEL-FRAMED_R-13_EXT-WALL | 0.3 | 0.704 | 0.79 | 10.87 | 0 | 90 | N
W_GUESTROOM215_218_3_0_0 | STEEL-FRAMED_R-13_EXT-WALL | 0.3 | 0.704 | 0.79 | 43.48 | 0 | 90 | N
W_ELEVATORCOREFLR2_3_0_0 | STEEL-FRAMED_R-13_EXT-WALL | 0.3 | 0.704 | 0.79 | 5.02 | 0 | 90 | N
W_GUESTROOM219_3_0_0 | STEEL-FRAMED_R-13_EXT-WALL | 0.3 | 0.704 | 0.79 | 10.87 | 0 | 90 | N
W_GUESTROOM220_223_3_0_0 | STEEL-FRAMED_R-13_EXT-WALL | 0.3 | 0.704 | 0.79 | 43.48 | 0 | 90 | N
W_GUESTROOM224_3_0_0 | STEEL-FRAMED_R-13_EXT-WALL | 0.3 | 0.704 | 0.79 | 10.87 | 0 | 90 | N
W_FRONTSTORAGEFLR2_3_0_0 | STEEL-FRAMED_R-13_EXT-WALL | 0.3 | 0.704 | 0.79 | 4.18 | 0 | 90 | N
W_FRONTSTAIRSFLR2_3_0_0 | STEEL-FRAMED_R-13_EXT-WALL | 0.3 | 0.704 | 0.79 | 6.69 | 0 | 90 | N
W_FRONTSTAIRSFLR2_4_0_0 | STEEL-FRAMED_R-13_EXT-WALL | 0.3 | 0.704 | 0.79 | 22.58 | 270 | 90 | W
W_REARSTAIRSFLR3_2_0_0 | STEEL-FRAMED_R-13_EXT-WALL | 0.3 | 0.704 | 0.79 | 22.58 | 90 | 90 | E
W_REARSTAIRSFLR3_3_0_0 | STEEL-FRAMED_R-13_EXT-WALL | 0.3 | 0.704 | 0.79 | 6.69 | 0 | 90 | N
W_CORRIDORFLR3_2_0_0 | STEEL-FRAMED_R-13_EXT-WALL | 0.3 | 0.704 | 0.79 | 5.02 | 90 | 90 | E
W_CORRIDORFLR3_9_0_0 | STEEL-FRAMED_R-13_EXT-WALL | 0.3 | 0.704 | 0.79 | 8.36 | 0 | 90 | N
W_CORRIDORFLR3_15_0_0 | STEEL-FRAMED_R-13_EXT-WALL | 0.3 | 0.704 | 0.79 | 5.02 | 270 | 90 | W
W_REARSTORAGEFLR3_2_0_0 | STEEL-FRAMED_R-13_EXT-WALL | 0.3 | 0.704 | 0.79 | 22.58 | 90 | 90 | E
W_REARSTORAGEFLR3_5_0_0 | STEEL-FRAMED_R-13_EXT-WALL | 0.3 | 0.704 | 0.79 | 6.69 | 180 | 90 | S
W_GUESTROOM301_4_0_0 | STEEL-FRAMED_R-13_EXT-WALL | 0.3 | 0.704 | 0.79 | 22.58 | 270 | 90 | W
W_GUESTROOM301_5_0_0 | STEEL-FRAMED_R-13_EXT-WALL | 0.3 | 0.704 | 0.79 | 10.87 | 180 | 90 | S
W_GUESTROOM302_305_5_0_0 | STEEL-FRAMED_R-13_EXT-WALL | 0.3 | 0.704 | 0.79 | 43.48 | 180 | 90 | S
W_GUESTROOM306_308_5_0_0 | STEEL-FRAMED_R-13_EXT-WALL | 0.3 | 0.704 | 0.79 | 35.12 | 180 | 90 | S
W_GUESTROOM309_312_5_0_0 | STEEL-FRAMED_R-13_EXT-WALL | 0.3 | 0.704 | 0.79 | 43.48 | 180 | 90 | S
W_GUESTROOM313_5_0_0 | STEEL-FRAMED_R-13_EXT-WALL | 0.3 | 0.704 | 0.79 | 10.87 | 180 | 90 | S
W_GUESTROOM314_3_0_0 | STEEL-FRAMED_R-13_EXT-WALL | 0.3 | 0.704 | 0.79 | 10.87 | 0 | 90 | N
W_GUESTROOM315_318_3_0_0 | STEEL-FRAMED_R-13_EXT-WALL | 0.3 | 0.704 | 0.79 | 43.48 | 0 | 90 | N
W_ELEVATORCOREFLR3_3_0_0 | STEEL-FRAMED_R-13_EXT-WALL | 0.3 | 0.704 | 0.79 | 5.02 | 0 | 90 | N
W_GUESTROOM319_3_0_0 | STEEL-FRAMED_R-13_EXT-WALL | 0.3 | 0.704 | 0.79 | 10.87 | 0 | 90 | N
W_GUESTROOM320_323_3_0_0 | STEEL-FRAMED_R-13_EXT-WALL | 0.3 | 0.704 | 0.79 | 43.48 | 0 | 90 | N
W_GUESTROOM324_3_0_0 | STEEL-FRAMED_R-13_EXT-WALL | 0.3 | 0.704 | 0.79 | 10.87 | 0 | 90 | N
W_FRONTSTORAGEFLR3_3_0_0 | STEEL-FRAMED_R-13_EXT-WALL | 0.3 | 0.704 | 0.79 | 4.18 | 0 | 90 | N
W_FRONTSTAIRSFLR3_3_0_0 | STEEL-FRAMED_R-13_EXT-WALL | 0.3 | 0.704 | 0.79 | 6.69 | 0 | 90 | N
W_FRONTSTAIRSFLR3_4_0_0 | STEEL-FRAMED_R-13_EXT-WALL | 0.3 | 0.704 | 0.79 | 22.58 | 270 | 90 | W
W_REARSTAIRSFLR4_2_0_0 | STEEL-FRAMED_R-13_EXT-WALL | 0.3 | 0.704 | 0.79 | 22.58 | 90 | 90 | E
W_REARSTAIRSFLR4_3_0_0 | STEEL-FRAMED_R-13_EXT-WALL | 0.3 | 0.704 | 0.79 | 6.69 | 0 | 90 | N
R_REARSTAIRSFLR4_1_0_0 | IEAD_R-15 CI_ROOF | 0.3 | 0.357 | 0.38 | 20.07 | 90 | 0
W_CORRIDORFLR4_2_0_0 | STEEL-FRAMED_R-13_EXT-WALL | 0.3 | 0.704 | 0.79 | 5.02 | 90 | 90 | E
W_CORRIDORFLR4_9_0_0 | STEEL-FRAMED_R-13_EXT-WALL | 0.3 | 0.704 | 0.79 | 8.36 | 0 | 90 | N
W_CORRIDORFLR4_15_0_0 | STEEL-FRAMED_R-13_EXT-WALL | 0.3 | 0.704 | 0.79 | 5.02 | 270 | 90 | W
R_CORRIDORFLR4_1_0_0 | IEAD_R-15 CI_ROOF | 0.3 | 0.357 | 0.38 | 125.42 | 90 | 0
W_REARSTORAGEFLR4_2_0_0 | STEEL-FRAMED_R-13_EXT-WALL | 0.3 | 0.704 | 0.79 | 22.58 | 90 | 90 | E
W_REARSTORAGEFLR4_5_0_0 | STEEL-FRAMED_R-13_EXT-WALL | 0.3 | 0.704 | 0.79 | 6.69 | 180 | 90 | S
R_REARSTORAGEFLR4_1_0_0 | IEAD_R-15 CI_ROOF | 0.3 | 0.357 | 0.38 | 20.07 | 90 | 0
W_GUESTROOM401_4_0_0 | STEEL-FRAMED_R-13_EXT-WALL | 0.3 | 0.704 | 0.79 | 22.58 | 270 | 90 | W
W_GUESTROOM401_5_0_0 | STEEL-FRAMED_R-13_EXT-WALL | 0.3 | 0.704 | 0.79 | 10.87 | 180 | 90 | S
R_GUESTROOM401_1_0_0 | IEAD_R-15 CI_ROOF | 0.3 | 0.357 | 0.38 | 32.61 | 90 | 0
W_GUESTROOM402_405_5_0_0 | STEEL-FRAMED_R-13_EXT-WALL | 0.3 | 0.704 | 0.79 | 43.48 | 180 | 90 | S
R_GUESTROOM402_405_1_0_0 | IEAD_R-15 CI_ROOF | 0.3 | 0.357 | 0.38 | 130.45 | 90 | 0
W_GUESTROOM406_408_5_0_0 | STEEL-FRAMED_R-13_EXT-WALL | 0.3 | 0.704 | 0.79 | 35.12 | 180 | 90 | S
R_GUESTROOM406_408_1_0_0 | IEAD_R-15 CI_ROOF | 0.3 | 0.357 | 0.38 | 105.36 | 90 | 0
W_GUESTROOM409_412_5_0_0 | STEEL-FRAMED_R-13_EXT-WALL | 0.3 | 0.704 | 0.79 | 43.48 | 180 | 90 | S
R_GUESTROOM409_412_1_0_0 | IEAD_R-15 CI_ROOF | 0.3 | 0.357 | 0.38 | 130.45 | 90 | 0
W_GUESTROOM413_5_0_0 | STEEL-FRAMED_R-13_EXT-WALL | 0.3 | 0.704 | 0.79 | 10.87 | 180 | 90 | S
R_GUESTROOM413_1_0_0 | IEAD_R-15 CI_ROOF | 0.3 | 0.357 | 0.38 | 32.61 | 90 | 0
W_GUESTROOM414_3_0_0 | STEEL-FRAMED_R-13_EXT-WALL | 0.3 | 0.704 | 0.79 | 10.87 | 0 | 90 | N
R_GUESTROOM414_1_0_0 | IEAD_R-15 CI_ROOF | 0.3 | 0.357 | 0.38 | 32.61 | 90 | 0
W_GUESTROOM415_418_3_0_0 | STEEL-FRAMED_R-13_EXT-WALL | 0.3 | 0.704 | 0.79 | 43.48 | 0 | 90 | N
R_GUESTROOM415_418_1_0_0 | IEAD_R-15 CI_ROOF | 0.3 | 0.357 | 0.38 | 130.44 | 90 | 0
W_ELEVATORCOREFLR4_3_0_0 | STEEL-FRAMED_R-13_EXT-WALL | 0.3 | 0.704 | 0.79 | 5.02 | 0 | 90 | N
R_ELEVATORCOREFLR4_1_0_0 | IEAD_R-15 CI_ROOF | 0.3 | 0.357 | 0.38 | 15.05 | 90 | 0
W_GUESTROOM419_3_0_0 | STEEL-FRAMED_R-13_EXT-WALL | 0.3 | 0.704 | 0.79 | 10.87 | 0 | 90 | N
R_GUESTROOM419_1_0_0 | IEAD_R-15 CI_ROOF | 0.3 | 0.357 | 0.38 | 32.61 | 90 | 0
W_GUESTROOM420_423_3_0_0 | STEEL-FRAMED_R-13_EXT-WALL | 0.3 | 0.704 | 0.79 | 43.48 | 0 | 90 | N
R_GUESTROOM420_423_1_0_0 | IEAD_R-15 CI_ROOF | 0.3 | 0.357 | 0.38 | 130.44 | 90 | 0
W_GUESTROOM424_3_0_0 | STEEL-FRAMED_R-13_EXT-WALL | 0.3 | 0.704 | 0.79 | 10.87 | 0 | 90 | N
R_GUESTROOM424_1_0_0 | IEAD_R-15 CI_ROOF | 0.3 | 0.357 | 0.38 | 32.61 | 90 | 0
W_FRONTSTORAGEFLR4_3_0_0 | STEEL-FRAMED_R-13_EXT-WALL | 0.3 | 0.704 | 0.79 | 4.18 | 0 | 90 | N
R_FRONTSTORAGEFLR4_1_0_0 | IEAD_R-15 CI_ROOF | 0.3 | 0.357 | 0.38 | 12.54 | 90 | 0
W_FRONTSTAIRSFLR4_3_0_0 | STEEL-FRAMED_R-13_EXT-WALL | 0.3 | 0.704 | 0.79 | 6.69 | 0 | 90 | N
W_FRONTSTAIRSFLR4_4_0_0 | STEEL-FRAMED_R-13_EXT-WALL | 0.3 | 0.704 | 0.79 | 22.58 | 270 | 90 | W
R_FRONTSTAIRSFLR4_1_0_0 | IEAD_R-15 CI_ROOF | 0.3 | 0.357 | 0.38 | 20.07 | 90 | 0
| Construction | Area of Opening (m2) | U-Factor | SHGC | Visible Transmittance | Shade Control | Parent Surface
W_CORRIDORFLR1_2_0_0_0_0 | STD_WINDOW_UVALUE_6.878_SHGC_0.25_VT_0.25_EAST | 2.69 | 6.88 | 0.25 | 0.25 | No | W_CORRIDORFLR1_2_0_0
D_CORRIDORFLR1_16_0_0_0_0 | STD_WINDOW_UVALUE_6.878_SHGC_0.25_VT_0.25_WEST | 4.44 | 6.88 | 0.25 | 0.25 | No | W_CORRIDORFLR1_16_0_0
W_CORRIDORFLR1_20_0_0_0_0 | STD_WINDOW_UVALUE_6.878_SHGC_0.25_VT_0.25 | 2.69 | 6.88 | 0.25 | 0.25 | No | W_CORRIDORFLR1_20_0_0
W_FRONTLOUNGEFLR1_5_0_0_0_0 | STD_WINDOW_UVALUE_6.878_SHGC_0.25_VT_0.25 | 2.97 | 6.88 | 0.25 | 0.25 | No | W_FRONTLOUNGEFLR1_5_0_0
W_FRONTLOUNGEFLR1_5_0_0_0_1 | STD_WINDOW_UVALUE_6.878_SHGC_0.25_VT_0.25 | 2.97 | 6.88 | 0.25 | 0.25 | No | W_FRONTLOUNGEFLR1_5_0_0
W_FRONTLOUNGEFLR1_5_0_0_0_2 | STD_WINDOW_UVALUE_6.878_SHGC_0.25_VT_0.25 | 2.97 | 6.88 | 0.25 | 0.25 | No | W_FRONTLOUNGEFLR1_5_0_0
W_FRONTLOUNGEFLR1_5_0_0_0_3 | STD_WINDOW_UVALUE_6.878_SHGC_0.25_VT_0.25 | 2.97 | 6.88 | 0.25 | 0.25 | No | W_FRONTLOUNGEFLR1_5_0_0
W_FRONTLOUNGEFLR1_5_0_0_0_4 | STD_WINDOW_UVALUE_6.878_SHGC_0.25_VT_0.25 | 2.96 | 6.88 | 0.25 | 0.25 | No | W_FRONTLOUNGEFLR1_5_0_0
W_MEETINGROOMFLR1_5_0_0_0_0 | STD_WINDOW_UVALUE_6.878_SHGC_0.25_VT_0.25 | 1.64 | 6.88 | 0.25 | 0.25 | No | W_MEETINGROOMFLR1_5_0_0
W_MEETINGROOMFLR1_5_0_0_0_1 | STD_WINDOW_UVALUE_6.878_SHGC_0.25_VT_0.25 | 1.64 | 6.88 | 0.25 | 0.25 | No | W_MEETINGROOMFLR1_5_0_0
W_MEETINGROOMFLR1_5_0_0_0_2 | STD_WINDOW_UVALUE_6.878_SHGC_0.25_VT_0.25 | 1.65 | 6.88 | 0.25 | 0.25 | No | W_MEETINGROOMFLR1_5_0_0
W_GUESTROOM101_5_0_0_0_0 | STD_WINDOW_UVALUE_6.878_SHGC_0.25_VT_0.25 | 1.64 | 6.88 | 0.25 | 0.25 | No | W_GUESTROOM101_5_0_0
W_GUESTROOM102_5_0_0_0_0 | STD_WINDOW_UVALUE_6.878_SHGC_0.25_VT_0.25 | 1.64 | 6.88 | 0.25 | 0.25 | No | W_GUESTROOM102_5_0_0
W_GUESTROOM103_5_0_0_0_0 | STD_WINDOW_UVALUE_6.878_SHGC_0.25_VT_0.25 | 1.65 | 6.88 | 0.25 | 0.25 | No | W_GUESTROOM103_5_0_0
W_GUESTROOM104_3_0_0_0_0 | STD_WINDOW_UVALUE_6.878_SHGC_0.25_VT_0.25_NORTH | 1.65 | 6.88 | 0.25 | 0.25 | No | W_GUESTROOM104_3_0_0
W_GUESTROOM105_3_0_0_0_0 | STD_WINDOW_UVALUE_6.878_SHGC_0.25_VT_0.25_NORTH | 1.64 | 6.88 | 0.25 | 0.25 | No | W_GUESTROOM105_3_0_0
W_EMPLOYEELOUNGEFLR1_3_0_0_0_0 | STD_WINDOW_UVALUE_6.878_SHGC_0.25_VT_0.25_NORTH | 1.64 | 6.88 | 0.25 | 0.25 | No | W_EMPLOYEELOUNGEFLR1_3_0_0
W_LAUNDRYROOMFLR1_3_0_0_0_0 | STD_WINDOW_UVALUE_6.878_SHGC_0.25_VT_0.25_NORTH | 1.64 | 6.88 | 0.25 | 0.25 | No | W_LAUNDRYROOMFLR1_3_0_0
W_LAUNDRYROOMFLR1_3_0_0_0_1 | STD_WINDOW_UVALUE_6.878_SHGC_0.25_VT_0.25_NORTH | 1.64 | 6.88 | 0.25 | 0.25 | No | W_LAUNDRYROOMFLR1_3_0_0
W_LAUNDRYROOMFLR1_3_0_0_0_2 | STD_WINDOW_UVALUE_6.878_SHGC_0.25_VT_0.25_NORTH | 1.65 | 6.88 | 0.25 | 0.25 | No | W_LAUNDRYROOMFLR1_3_0_0
W_EXERCISECENTERFLR1_3_0_0_0_0 | STD_WINDOW_UVALUE_6.878_SHGC_0.25_VT_0.25_NORTH | 1.65 | 6.88 | 0.25 | 0.25 | No | W_EXERCISECENTERFLR1_3_0_0
W_FRONTOFFICEFLR1_3_0_0_0_0 | STD_WINDOW_UVALUE_6.878_SHGC_0.25_VT_0.25_NORTH | 1.64 | 6.88 | 0.25 | 0.25 | No | W_FRONTOFFICEFLR1_3_0_0
W_FRONTOFFICEFLR1_3_0_0_0_1 | STD_WINDOW_UVALUE_6.878_SHGC_0.25_VT_0.25_NORTH | 1.64 | 6.88 | 0.25 | 0.25 | No | W_FRONTOFFICEFLR1_3_0_0
W_FRONTOFFICEFLR1_3_0_0_0_2 | STD_WINDOW_UVALUE_6.878_SHGC_0.25_VT_0.25_NORTH | 1.64 | 6.88 | 0.25 | 0.25 | No | W_FRONTOFFICEFLR1_3_0_0
W_FRONTOFFICEFLR1_3_0_0_0_3 | STD_WINDOW_UVALUE_6.878_SHGC_0.25_VT_0.25_NORTH | 1.64 | 6.88 | 0.25 | 0.25 | No | W_FRONTOFFICEFLR1_3_0_0
W_CORRIDORFLR2_2_0_0_0_0 | STD_WINDOW_UVALUE_6.878_SHGC_0.25_VT_0.25_EAST | 1.31 | 6.88 | 0.25 | 0.25 | No | W_CORRIDORFLR2_2_0_0
W_CORRIDORFLR2_15_0_0_0_0 | STD_WINDOW_UVALUE_6.878_SHGC_0.25_VT_0.25_WEST | 1.31 | 6.88 | 0.25 | 0.25 | No | W_CORRIDORFLR2_15_0_0
W_GUESTROOM201_5_0_0_0_0 | STD_WINDOW_UVALUE_6.878_SHGC_0.25_VT_0.25 | 1.64 | 6.88 | 0.25 | 0.25 | No | W_GUESTROOM201_5_0_0
W_GUESTROOM202_205_5_0_0_0_0 | STD_WINDOW_UVALUE_6.878_SHGC_0.25_VT_0.25 | 1.64 | 6.88 | 0.25 | 0.25 | No | W_GUESTROOM202_205_5_0_0
W_GUESTROOM202_205_5_0_0_0_1 | STD_WINDOW_UVALUE_6.878_SHGC_0.25_VT_0.25 | 1.64 | 6.88 | 0.25 | 0.25 | No | W_GUESTROOM202_205_5_0_0
W_GUESTROOM202_205_5_0_0_0_2 | STD_WINDOW_UVALUE_6.878_SHGC_0.25_VT_0.25 | 1.64 | 6.88 | 0.25 | 0.25 | No | W_GUESTROOM202_205_5_0_0
W_GUESTROOM202_205_5_0_0_0_3 | STD_WINDOW_UVALUE_6.878_SHGC_0.25_VT_0.25 | 1.64 | 6.88 | 0.25 | 0.25 | No | W_GUESTROOM202_205_5_0_0
W_GUESTROOM206_208_5_0_0_0_0 | STD_WINDOW_UVALUE_6.878_SHGC_0.25_VT_0.25 | 1.65 | 6.88 | 0.25 | 0.25 | No | W_GUESTROOM206_208_5_0_0
W_GUESTROOM206_208_5_0_0_0_1 | STD_WINDOW_UVALUE_6.878_SHGC_0.25_VT_0.25 | 3.41 | 6.88 | 0.25 | 0.25 | No | W_GUESTROOM206_208_5_0_0
W_GUESTROOM206_208_5_0_0_0_2 | STD_WINDOW_UVALUE_6.878_SHGC_0.25_VT_0.25 | 1.65 | 6.88 | 0.25 | 0.25 | No | W_GUESTROOM206_208_5_0_0
W_GUESTROOM209_212_5_0_0_0_0 | STD_WINDOW_UVALUE_6.878_SHGC_0.25_VT_0.25 | 1.64 | 6.88 | 0.25 | 0.25 | No | W_GUESTROOM209_212_5_0_0
W_GUESTROOM209_212_5_0_0_0_1 | STD_WINDOW_UVALUE_6.878_SHGC_0.25_VT_0.25 | 1.64 | 6.88 | 0.25 | 0.25 | No | W_GUESTROOM209_212_5_0_0
W_GUESTROOM209_212_5_0_0_0_2 | STD_WINDOW_UVALUE_6.878_SHGC_0.25_VT_0.25 | 1.64 | 6.88 | 0.25 | 0.25 | No | W_GUESTROOM209_212_5_0_0
W_GUESTROOM209_212_5_0_0_0_3 | STD_WINDOW_UVALUE_6.878_SHGC_0.25_VT_0.25 | 1.64 | 6.88 | 0.25 | 0.25 | No | W_GUESTROOM209_212_5_0_0
W_GUESTROOM213_5_0_0_0_0 | STD_WINDOW_UVALUE_6.878_SHGC_0.25_VT_0.25 | 1.65 | 6.88 | 0.25 | 0.25 | No | W_GUESTROOM213_5_0_0
W_GUESTROOM214_3_0_0_0_0 | STD_WINDOW_UVALUE_6.878_SHGC_0.25_VT_0.25_NORTH | 1.65 | 6.88 | 0.25 | 0.25 | No | W_GUESTROOM214_3_0_0
W_GUESTROOM215_218_3_0_0_0_0 | STD_WINDOW_UVALUE_6.878_SHGC_0.25_VT_0.25_NORTH | 1.64 | 6.88 | 0.25 | 0.25 | No | W_GUESTROOM215_218_3_0_0
W_GUESTROOM215_218_3_0_0_0_1 | STD_WINDOW_UVALUE_6.878_SHGC_0.25_VT_0.25_NORTH | 1.64 | 6.88 | 0.25 | 0.25 | No | W_GUESTROOM215_218_3_0_0
W_GUESTROOM215_218_3_0_0_0_2 | STD_WINDOW_UVALUE_6.878_SHGC_0.25_VT_0.25_NORTH | 1.64 | 6.88 | 0.25 | 0.25 | No | W_GUESTROOM215_218_3_0_0
W_GUESTROOM215_218_3_0_0_0_3 | STD_WINDOW_UVALUE_6.878_SHGC_0.25_VT_0.25_NORTH | 1.64 | 6.88 | 0.25 | 0.25 | No | W_GUESTROOM215_218_3_0_0
W_GUESTROOM219_3_0_0_0_0 | STD_WINDOW_UVALUE_6.878_SHGC_0.25_VT_0.25_NORTH | 1.65 | 6.88 | 0.25 | 0.25 | No | W_GUESTROOM219_3_0_0
W_GUESTROOM220_223_3_0_0_0_0 | STD_WINDOW_UVALUE_6.878_SHGC_0.25_VT_0.25_NORTH | 1.65 | 6.88 | 0.25 | 0.25 | No | W_GUESTROOM220_223_3_0_0
W_GUESTROOM220_223_3_0_0_0_1 | STD_WINDOW_UVALUE_6.878_SHGC_0.25_VT_0.25_NORTH | 1.64 | 6.88 | 0.25 | 0.25 | No | W_GUESTROOM220_223_3_0_0
W_GUESTROOM220_223_3_0_0_0_2 | STD_WINDOW_UVALUE_6.878_SHGC_0.25_VT_0.25_NORTH | 1.64 | 6.88 | 0.25 | 0.25 | No | W_GUESTROOM220_223_3_0_0
W_GUESTROOM220_223_3_0_0_0_3 | STD_WINDOW_UVALUE_6.878_SHGC_0.25_VT_0.25_NORTH | 1.64 | 6.88 | 0.25 | 0.25 | No | W_GUESTROOM220_223_3_0_0
W_GUESTROOM224_3_0_0_0_0 | STD_WINDOW_UVALUE_6.878_SHGC_0.25_VT_0.25_NORTH | 1.64 | 6.88 | 0.25 | 0.25 | No | W_GUESTROOM224_3_0_0
W_CORRIDORFLR3_2_0_0_0_0 | STD_WINDOW_UVALUE_6.878_SHGC_0.25_VT_0.25_EAST | 1.31 | 6.88 | 0.25 | 0.25 | No | W_CORRIDORFLR3_2_0_0
W_CORRIDORFLR3_15_0_0_0_0 | STD_WINDOW_UVALUE_6.878_SHGC_0.25_VT_0.25_WEST | 1.31 | 6.88 | 0.25 | 0.25 | No | W_CORRIDORFLR3_15_0_0
W_GUESTROOM301_5_0_0_0_0 | STD_WINDOW_UVALUE_6.878_SHGC_0.25_VT_0.25 | 1.64 | 6.88 | 0.25 | 0.25 | No | W_GUESTROOM301_5_0_0
W_GUESTROOM302_305_5_0_0_0_0 | STD_WINDOW_UVALUE_6.878_SHGC_0.25_VT_0.25 | 1.64 | 6.88 | 0.25 | 0.25 | No | W_GUESTROOM302_305_5_0_0
W_GUESTROOM302_305_5_0_0_0_1 | STD_WINDOW_UVALUE_6.878_SHGC_0.25_VT_0.25 | 1.64 | 6.88 | 0.25 | 0.25 | No | W_GUESTROOM302_305_5_0_0
W_GUESTROOM302_305_5_0_0_0_2 | STD_WINDOW_UVALUE_6.878_SHGC_0.25_VT_0.25 | 1.64 | 6.88 | 0.25 | 0.25 | No | W_GUESTROOM302_305_5_0_0
W_GUESTROOM302_305_5_0_0_0_3 | STD_WINDOW_UVALUE_6.878_SHGC_0.25_VT_0.25 | 1.64 | 6.88 | 0.25 | 0.25 | No | W_GUESTROOM302_305_5_0_0
W_GUESTROOM306_308_5_0_0_0_0 | STD_WINDOW_UVALUE_6.878_SHGC_0.25_VT_0.25 | 1.65 | 6.88 | 0.25 | 0.25 | No | W_GUESTROOM306_308_5_0_0
W_GUESTROOM306_308_5_0_0_0_1 | STD_WINDOW_UVALUE_6.878_SHGC_0.25_VT_0.25 | 3.41 | 6.88 | 0.25 | 0.25 | No | W_GUESTROOM306_308_5_0_0
W_GUESTROOM306_308_5_0_0_0_2 | STD_WINDOW_UVALUE_6.878_SHGC_0.25_VT_0.25 | 1.65 | 6.88 | 0.25 | 0.25 | No | W_GUESTROOM306_308_5_0_0
W_GUESTROOM309_312_5_0_0_0_0 | STD_WINDOW_UVALUE_6.878_SHGC_0.25_VT_0.25 | 1.64 | 6.88 | 0.25 | 0.25 | No | W_GUESTROOM309_312_5_0_0
W_GUESTROOM309_312_5_0_0_0_1 | STD_WINDOW_UVALUE_6.878_SHGC_0.25_VT_0.25 | 1.64 | 6.88 | 0.25 | 0.25 | No | W_GUESTROOM309_312_5_0_0
W_GUESTROOM309_312_5_0_0_0_2 | STD_WINDOW_UVALUE_6.878_SHGC_0.25_VT_0.25 | 1.64 | 6.88 | 0.25 | 0.25 | No | W_GUESTROOM309_312_5_0_0
W_GUESTROOM309_312_5_0_0_0_3 | STD_WINDOW_UVALUE_6.878_SHGC_0.25_VT_0.25 | 1.64 | 6.88 | 0.25 | 0.25 | No | W_GUESTROOM309_312_5_0_0
W_GUESTROOM313_5_0_0_0_0 | STD_WINDOW_UVALUE_6.878_SHGC_0.25_VT_0.25 | 1.65 | 6.88 | 0.25 | 0.25 | No | W_GUESTROOM313_5_0_0
W_GUESTROOM314_3_0_0_0_0 | STD_WINDOW_UVALUE_6.878_SHGC_0.25_VT_0.25_NORTH | 1.65 | 6.88 | 0.25 | 0.25 | No | W_GUESTROOM314_3_0_0
W_GUESTROOM315_318_3_0_0_0_0 | STD_WINDOW_UVALUE_6.878_SHGC_0.25_VT_0.25_NORTH | 1.64 | 6.88 | 0.25 | 0.25 | No | W_GUESTROOM315_318_3_0_0
W_GUESTROOM315_318_3_0_0_0_1 | STD_WINDOW_UVALUE_6.878_SHGC_0.25_VT_0.25_NORTH | 1.64 | 6.88 | 0.25 | 0.25 | No | W_GUESTROOM315_318_3_0_0
W_GUESTROOM315_318_3_0_0_0_2 | STD_WINDOW_UVALUE_6.878_SHGC_0.25_VT_0.25_NORTH | 1.64 | 6.88 | 0.25 | 0.25 | No | W_GUESTROOM315_318_3_0_0
W_GUESTROOM315_318_3_0_0_0_3 | STD_WINDOW_UVALUE_6.878_SHGC_0.25_VT_0.25_NORTH | 1.64 | 6.88 | 0.25 | 0.25 | No | W_GUESTROOM315_318_3_0_0
W_GUESTROOM319_3_0_0_0_0 | STD_WINDOW_UVALUE_6.878_SHGC_0.25_VT_0.25_NORTH | 1.65 | 6.88 | 0.25 | 0.25 | No | W_GUESTROOM319_3_0_0
W_GUESTROOM320_323_3_0_0_0_0 | STD_WINDOW_UVALUE_6.878_SHGC_0.25_VT_0.25_NORTH | 1.65 | 6.88 | 0.25 | 0.25 | No | W_GUESTROOM320_323_3_0_0
W_GUESTROOM320_323_3_0_0_0_1 | STD_WINDOW_UVALUE_6.878_SHGC_0.25_VT_0.25_NORTH | 1.64 | 6.88 | 0.25 | 0.25 | No | W_GUESTROOM320_323_3_0_0
W_GUESTROOM320_323_3_0_0_0_2 | STD_WINDOW_UVALUE_6.878_SHGC_0.25_VT_0.25_NORTH | 1.64 | 6.88 | 0.25 | 0.25 | No | W_GUESTROOM320_323_3_0_0
W_GUESTROOM320_323_3_0_0_0_3 | STD_WINDOW_UVALUE_6.878_SHGC_0.25_VT_0.25_NORTH | 1.64 | 6.88 | 0.25 | 0.25 | No | W_GUESTROOM320_323_3_0_0
W_GUESTROOM324_3_0_0_0_0 | STD_WINDOW_UVALUE_6.878_SHGC_0.25_VT_0.25_NORTH | 1.64 | 6.88 | 0.25 | 0.25 | No | W_GUESTROOM324_3_0_0
W_CORRIDORFLR4_2_0_0_0_0 | STD_WINDOW_UVALUE_6.878_SHGC_0.25_VT_0.25_EAST | 1.31 | 6.88 | 0.25 | 0.25 | No | W_CORRIDORFLR4_2_0_0
W_CORRIDORFLR4_15_0_0_0_0 | STD_WINDOW_UVALUE_6.878_SHGC_0.25_VT_0.25_WEST | 1.31 | 6.88 | 0.25 | 0.25 | No | W_CORRIDORFLR4_15_0_0
W_GUESTROOM401_5_0_0_0_0 | STD_WINDOW_UVALUE_6.878_SHGC_0.25_VT_0.25 | 1.64 | 6.88 | 0.25 | 0.25 | No | W_GUESTROOM401_5_0_0
W_GUESTROOM402_405_5_0_0_0_0 | STD_WINDOW_UVALUE_6.878_SHGC_0.25_VT_0.25 | 1.64 | 6.88 | 0.25 | 0.25 | No | W_GUESTROOM402_405_5_0_0
W_GUESTROOM402_405_5_0_0_0_1 | STD_WINDOW_UVALUE_6.878_SHGC_0.25_VT_0.25 | 1.64 | 6.88 | 0.25 | 0.25 | No | W_GUESTROOM402_405_5_0_0
W_GUESTROOM402_405_5_0_0_0_2 | STD_WINDOW_UVALUE_6.878_SHGC_0.25_VT_0.25 | 1.64 | 6.88 | 0.25 | 0.25 | No | W_GUESTROOM402_405_5_0_0
W_GUESTROOM402_405_5_0_0_0_3 | STD_WINDOW_UVALUE_6.878_SHGC_0.25_VT_0.25 | 1.64 | 6.88 | 0.25 | 0.25 | No | W_GUESTROOM402_405_5_0_0
W_GUESTROOM406_408_5_0_0_0_0 | STD_WINDOW_UVALUE_6.878_SHGC_0.25_VT_0.25 | 1.65 | 6.88 | 0.25 | 0.25 | No | W_GUESTROOM406_408_5_0_0
W_GUESTROOM406_408_5_0_0_0_1 | STD_WINDOW_UVALUE_6.878_SHGC_0.25_VT_0.25 | 1.65 | 6.88 | 0.25 | 0.25 | No | W_GUESTROOM406_408_5_0_0
W_GUESTROOM406_408_5_0_0_0_2 | STD_WINDOW_UVALUE_6.878_SHGC_0.25_VT_0.25 | 3.41 | 6.88 | 0.25 | 0.25 | No | W_GUESTROOM406_408_5_0_0
W_GUESTROOM409_412_5_0_0_0_0 | STD_WINDOW_UVALUE_6.878_SHGC_0.25_VT_0.25 | 1.64 | 6.88 | 0.25 | 0.25 | No | W_GUESTROOM409_412_5_0_0
W_GUESTROOM409_412_5_0_0_0_1 | STD_WINDOW_UVALUE_6.878_SHGC_0.25_VT_0.25 | 1.64 | 6.88 | 0.25 | 0.25 | No | W_GUESTROOM409_412_5_0_0
W_GUESTROOM409_412_5_0_0_0_2 | STD_WINDOW_UVALUE_6.878_SHGC_0.25_VT_0.25 | 1.64 | 6.88 | 0.25 | 0.25 | No | W_GUESTROOM409_412_5_0_0
W_GUESTROOM409_412_5_0_0_0_3 | STD_WINDOW_UVALUE_6.878_SHGC_0.25_VT_0.25 | 1.64 | 6.88 | 0.25 | 0.25 | No | W_GUESTROOM409_412_5_0_0
W_GUESTROOM413_5_0_0_0_0 | STD_WINDOW_UVALUE_6.878_SHGC_0.25_VT_0.25 | 1.65 | 6.88 | 0.25 | 0.25 | No | W_GUESTROOM413_5_0_0
W_GUESTROOM414_3_0_0_0_0 | STD_WINDOW_UVALUE_6.878_SHGC_0.25_VT_0.25_NORTH | 1.65 | 6.88 | 0.25 | 0.25 | No | W_GUESTROOM414_3_0_0
W_GUESTROOM415_418_3_0_0_0_0 | STD_WINDOW_UVALUE_6.878_SHGC_0.25_VT_0.25_NORTH | 1.64 | 6.88 | 0.25 | 0.25 | No | W_GUESTROOM415_418_3_0_0
W_GUESTROOM415_418_3_0_0_0_1 | STD_WINDOW_UVALUE_6.878_SHGC_0.25_VT_0.25_NORTH | 1.64 | 6.88 | 0.25 | 0.25 | No | W_GUESTROOM415_418_3_0_0
W_GUESTROOM415_418_3_0_0_0_2 | STD_WINDOW_UVALUE_6.878_SHGC_0.25_VT_0.25_NORTH | 1.64 | 6.88 | 0.25 | 0.25 | No | W_GUESTROOM415_418_3_0_0
W_GUESTROOM415_418_3_0_0_0_3 | STD_WINDOW_UVALUE_6.878_SHGC_0.25_VT_0.25_NORTH | 1.64 | 6.88 | 0.25 | 0.25 | No | W_GUESTROOM415_418_3_0_0
W_GUESTROOM419_3_0_0_0_0 | STD_WINDOW_UVALUE_6.878_SHGC_0.25_VT_0.25_NORTH | 1.65 | 6.88 | 0.25 | 0.25 | No | W_GUESTROOM419_3_0_0
W_GUESTROOM420_423_3_0_0_0_0 | STD_WINDOW_UVALUE_6.878_SHGC_0.25_VT_0.25_NORTH | 1.65 | 6.88 | 0.25 | 0.25 | No | W_GUESTROOM420_423_3_0_0
W_GUESTROOM420_423_3_0_0_0_1 | STD_WINDOW_UVALUE_6.878_SHGC_0.25_VT_0.25_NORTH | 1.64 | 6.88 | 0.25 | 0.25 | No | W_GUESTROOM420_423_3_0_0
W_GUESTROOM420_423_3_0_0_0_2 | STD_WINDOW_UVALUE_6.878_SHGC_0.25_VT_0.25_NORTH | 1.64 | 6.88 | 0.25 | 0.25 | No | W_GUESTROOM420_423_3_0_0
W_GUESTROOM420_423_3_0_0_0_3 | STD_WINDOW_UVALUE_6.878_SHGC_0.25_VT_0.25_NORTH | 1.64 | 6.88 | 0.25 | 0.25 | No | W_GUESTROOM420_423_3_0_0
W_GUESTROOM424_3_0_0_0_0 | STD_WINDOW_UVALUE_6.878_SHGC_0.25_VT_0.25_NORTH | 1.64 | 6.88 | 0.25 | 0.25 | No | W_GUESTROOM424_3_0_0
| Type | Nominal Capacity (W) | Nominal Efficiency (W/W)
GUESTROOM101 PTAC DXCOIL | Coil:Cooling:DX:SingleSpeed | 2281.38 | 3.1
GUESTROOM102 PTAC DXCOIL | Coil:Cooling:DX:SingleSpeed | 2351.7 | 3.1
GUESTROOM103 PTAC DXCOIL | Coil:Cooling:DX:SingleSpeed | 2465.17 | 3.1
GUESTROOM104 PTAC DXCOIL | Coil:Cooling:DX:SingleSpeed | 2115.9 | 3.1
GUESTROOM105 PTAC DXCOIL | Coil:Cooling:DX:SingleSpeed | 2292.3 | 3.1
GUESTROOM201 PTAC DXCOIL | Coil:Cooling:DX:SingleSpeed | 3263.07 | 3.1
GUESTROOM202_205 PTAC DXCOIL | Coil:Cooling:DX:SingleSpeed | 10627.3 | 3.1
GUESTROOM206_208 PTAC DXCOIL | Coil:Cooling:DX:SingleSpeed | 8413.52 | 3.1
GUESTROOM209_212 PTAC DXCOIL | Coil:Cooling:DX:SingleSpeed | 10542.84 | 3.1
GUESTROOM213 PTAC DXCOIL | Coil:Cooling:DX:SingleSpeed | 2945.67 | 3.1
GUESTROOM214 PTAC DXCOIL | Coil:Cooling:DX:SingleSpeed | 2537.49 | 3.1
GUESTROOM215_218 PTAC DXCOIL | Coil:Cooling:DX:SingleSpeed | 10759.23 | 3.1
GUESTROOM219 PTAC DXCOIL | Coil:Cooling:DX:SingleSpeed | 2896.38 | 3.1
GUESTROOM220_223 PTAC DXCOIL | Coil:Cooling:DX:SingleSpeed | 9852.69 | 3.1
GUESTROOM224 PTAC DXCOIL | Coil:Cooling:DX:SingleSpeed | 2597.61 | 3.1
GUESTROOM301 PTAC DXCOIL | Coil:Cooling:DX:SingleSpeed | 3334.2 | 3.1
GUESTROOM302_305 PTAC DXCOIL | Coil:Cooling:DX:SingleSpeed | 10930.42 | 3.1
GUESTROOM306_308 PTAC DXCOIL | Coil:Cooling:DX:SingleSpeed | 8804.23 | 3.1
GUESTROOM309_312 PTAC DXCOIL | Coil:Cooling:DX:SingleSpeed | 10929.58 | 3.1
GUESTROOM313 PTAC DXCOIL | Coil:Cooling:DX:SingleSpeed | 3031.7 | 3.1
GUESTROOM314 PTAC DXCOIL | Coil:Cooling:DX:SingleSpeed | 2600.3 | 3.1
GUESTROOM315_318 PTAC DXCOIL | Coil:Cooling:DX:SingleSpeed | 10473.98 | 3.1
GUESTROOM319 PTAC DXCOIL | Coil:Cooling:DX:SingleSpeed | 2671.15 | 3.1
GUESTROOM320_323 PTAC DXCOIL | Coil:Cooling:DX:SingleSpeed | 10337.65 | 3.1
GUESTROOM324 PTAC DXCOIL | Coil:Cooling:DX:SingleSpeed | 2711.15 | 3.1
GUESTROOM401 PTAC DXCOIL | Coil:Cooling:DX:SingleSpeed | 3909.72 | 3.1
GUESTROOM402_405 PTAC DXCOIL | Coil:Cooling:DX:SingleSpeed | 12416.58 | 3.1
GUESTROOM406_408 PTAC DXCOIL | Coil:Cooling:DX:SingleSpeed | 10110.78 | 3.1
GUESTROOM409_412 PTAC DXCOIL | Coil:Cooling:DX:SingleSpeed | 12407.28 | 3.1
GUESTROOM413 PTAC DXCOIL | Coil:Cooling:DX:SingleSpeed | 3501.96 | 3.1
GUESTROOM414 PTAC DXCOIL | Coil:Cooling:DX:SingleSpeed | 3147.18 | 3.1
GUESTROOM415_418 PTAC DXCOIL | Coil:Cooling:DX:SingleSpeed | 12702.08 | 3.1
GUESTROOM419 PTAC DXCOIL | Coil:Cooling:DX:SingleSpeed | 3252.73 | 3.1
GUESTROOM420_423 PTAC DXCOIL | Coil:Cooling:DX:SingleSpeed | 12573.54 | 3.1
GUESTROOM424 PTAC DXCOIL | Coil:Cooling:DX:SingleSpeed | 3298.6 | 3.1
PSZ-HEATCOOL:1_COOLC DXCOIL | Coil:Cooling:DX:SingleSpeed | 10203.15 | 3
PSZ-HEATCOOL:2_COOLC DXCOIL | Coil:Cooling:DX:SingleSpeed | 19570.02 | 3
PSZ-HEATCOOL:3_COOLC DXCOIL | Coil:Cooling:DX:SingleSpeed | 1774.85 | 3
PSZ-HEATCOOL:4_COOLC DXCOIL | Coil:Cooling:DX:SingleSpeed | 10301.35 | 3
PSZ-HEATCOOL:5_COOLC DXCOIL | Coil:Cooling:DX:SingleSpeed | 2210.8 | 3
GUESTROOMSFLOOR1DOAS_COOLC DXCOIL | Coil:Cooling:DX:SingleSpeed | 12184.98 | 3
PSZ-HEATCOOL:7_COOLC DXCOIL | Coil:Cooling:DX:SingleSpeed | 7255.58 | 3
PSZ-HEATCOOL:8_COOLC DXCOIL | Coil:Cooling:DX:SingleSpeed | 37630.51 | 3
PSZ-HEATCOOL:9_COOLC DXCOIL | Coil:Cooling:DX:SingleSpeed | 3111.79 | 3
PSZ-HEATCOOL:10_COOLC DXCOIL | Coil:Cooling:DX:SingleSpeed | 7983.52 | 3
PSZ-HEATCOOL:11_COOLC DXCOIL | Coil:Cooling:DX:SingleSpeed | 8502.54 | 3
GUESTROOMSFLOOR2DOAS_COOLC DXCOIL | Coil:Cooling:DX:SingleSpeed | 68180.22 | 3
PSZ-HEATCOOL:13_COOLC DXCOIL | Coil:Cooling:DX:SingleSpeed | 8502.54 | 3
GUESTROOMSFLOOR3DOAS_COOLC DXCOIL | Coil:Cooling:DX:SingleSpeed | 69702.84 | 3
PSZ-HEATCOOL:15_COOLC DXCOIL | Coil:Cooling:DX:SingleSpeed | 9937.47 | 3
GUESTROOMSFLOOR4DOAS_COOLC DXCOIL | Coil:Cooling:DX:SingleSpeed | 80410.38 | 3
| Type | Total Efficiency (W/W) | Delta Pressure (pa) | Max Flow Rate (m3/s) | Rated Power (W) | Motor Heat In Air Fraction | End Use
REARSTAIRSFLR1 UNIT HEATERFAN | Fan:ConstantVolume | 0.51 | 296 | 0.02 | 11.67 | 1 | Unit Heater Fans
GUESTROOM101 PTACFAN | Fan:OnOff | 0.51 | 296 | 0.13 | 72.92 | 1 | PTAC Fan
GUESTROOM102 PTACFAN | Fan:OnOff | 0.51 | 296 | 0.13 | 75.87 | 1 | PTAC Fan
GUESTROOM103 PTACFAN | Fan:OnOff | 0.51 | 296 | 0.14 | 80.64 | 1 | PTAC Fan
GUESTROOM104 PTACFAN | Fan:OnOff | 0.51 | 296 | 0.12 | 70.11 | 1 | PTAC Fan
GUESTROOM105 PTACFAN | Fan:OnOff | 0.51 | 296 | 0.13 | 77.76 | 1 | PTAC Fan
FRONTSTAIRSFLR1 UNIT HEATERFAN | Fan:ConstantVolume | 0.51 | 296 | 0.02 | 12.14 | 1 | Unit Heater Fans
REARSTAIRSFLR2 UNIT HEATERFAN | Fan:ConstantVolume | 0.51 | 296 | 0.02 | 9.87 | 1 | Unit Heater Fans
GUESTROOM201 PTACFAN | Fan:OnOff | 0.51 | 296 | 0.2 | 114.41 | 1 | PTAC Fan
GUESTROOM202_205 PTACFAN | Fan:OnOff | 0.51 | 296 | 0.61 | 354.88 | 1 | PTAC Fan
GUESTROOM206_208 PTACFAN | Fan:OnOff | 0.51 | 296 | 0.49 | 284.89 | 1 | PTAC Fan
GUESTROOM209_212 PTACFAN | Fan:OnOff | 0.51 | 296 | 0.61 | 351.31 | 1 | PTAC Fan
GUESTROOM213 PTACFAN | Fan:OnOff | 0.51 | 296 | 0.17 | 100.95 | 1 | PTAC Fan
GUESTROOM214 PTACFAN | Fan:OnOff | 0.51 | 296 | 0.15 | 88.79 | 1 | PTAC Fan
GUESTROOM215_218 PTACFAN | Fan:OnOff | 0.51 | 296 | 0.65 | 377.23 | 1 | PTAC Fan
GUESTROOM219 PTACFAN | Fan:OnOff | 0.51 | 296 | 0.17 | 101.55 | 1 | PTAC Fan
GUESTROOM220_223 PTACFAN | Fan:OnOff | 0.51 | 296 | 0.58 | 339.34 | 1 | PTAC Fan
GUESTROOM224 PTACFAN | Fan:OnOff | 0.51 | 296 | 0.16 | 91.06 | 1 | PTAC Fan
FRONTSTAIRSFLR2 UNIT HEATERFAN | Fan:ConstantVolume | 0.51 | 296 | 0.02 | 10.73 | 1 | Unit Heater Fans
REARSTAIRSFLR3 UNIT HEATERFAN | Fan:ConstantVolume | 0.51 | 296 | 0.02 | 10.2 | 1 | Unit Heater Fans
GUESTROOM301 PTACFAN | Fan:OnOff | 0.51 | 296 | 0.2 | 116.9 | 1 | PTAC Fan
GUESTROOM302_305 PTACFAN | Fan:OnOff | 0.51 | 296 | 0.63 | 367.69 | 1 | PTAC Fan
GUESTROOM306_308 PTACFAN | Fan:OnOff | 0.51 | 296 | 0.52 | 301.45 | 1 | PTAC Fan
GUESTROOM309_312 PTACFAN | Fan:OnOff | 0.51 | 296 | 0.63 | 367.65 | 1 | PTAC Fan
GUESTROOM313 PTACFAN | Fan:OnOff | 0.51 | 296 | 0.18 | 104.6 | 1 | PTAC Fan
GUESTROOM314 PTACFAN | Fan:OnOff | 0.51 | 296 | 0.16 | 91.17 | 1 | PTAC Fan
GUESTROOM315_318 PTACFAN | Fan:OnOff | 0.51 | 296 | 0.63 | 367.23 | 1 | PTAC Fan
GUESTROOM319 PTACFAN | Fan:OnOff | 0.51 | 296 | 0.16 | 93.65 | 1 | PTAC Fan
GUESTROOM320_323 PTACFAN | Fan:OnOff | 0.51 | 296 | 0.62 | 360.5 | 1 | PTAC Fan
GUESTROOM324 PTACFAN | Fan:OnOff | 0.51 | 296 | 0.16 | 95.06 | 1 | PTAC Fan
FRONTSTAIRSFLR3 UNIT HEATERFAN | Fan:ConstantVolume | 0.51 | 296 | 0.02 | 11.3 | 1 | Unit Heater Fans
REARSTAIRSFLR4 UNIT HEATERFAN | Fan:ConstantVolume | 0.51 | 296 | 0.03 | 15.01 | 1 | Unit Heater Fans
GUESTROOM401 PTACFAN | Fan:OnOff | 0.51 | 296 | 0.24 | 137.08 | 1 | PTAC Fan
GUESTROOM402_405 PTACFAN | Fan:OnOff | 0.51 | 296 | 0.75 | 435.34 | 1 | PTAC Fan
GUESTROOM406_408 PTACFAN | Fan:OnOff | 0.51 | 296 | 0.61 | 354.5 | 1 | PTAC Fan
GUESTROOM409_412 PTACFAN | Fan:OnOff | 0.51 | 296 | 0.75 | 435.02 | 1 | PTAC Fan
GUESTROOM413 PTACFAN | Fan:OnOff | 0.51 | 296 | 0.21 | 122.78 | 1 | PTAC Fan
GUESTROOM414 PTACFAN | Fan:OnOff | 0.51 | 296 | 0.19 | 110.34 | 1 | PTAC Fan
GUESTROOM415_418 PTACFAN | Fan:OnOff | 0.51 | 296 | 0.77 | 445.35 | 1 | PTAC Fan
GUESTROOM419 PTACFAN | Fan:OnOff | 0.51 | 296 | 0.2 | 114.05 | 1 | PTAC Fan
GUESTROOM420_423 PTACFAN | Fan:OnOff | 0.51 | 296 | 0.76 | 440.85 | 1 | PTAC Fan
GUESTROOM424 PTACFAN | Fan:OnOff | 0.51 | 296 | 0.2 | 115.65 | 1 | PTAC Fan
FRONTSTAIRSFLR4 UNIT HEATERFAN | Fan:ConstantVolume | 0.51 | 296 | 0.03 | 16.84 | 1 | Unit Heater Fans
PSZ-HEATCOOL:1 FAN | Fan:ConstantVolume | 0.51 | 415 | 0.41 | 334.34 | 1 | Fan Energy
PSZ-HEATCOOL:2 FAN | Fan:ConstantVolume | 0.51 | 415 | 0.79 | 641.28 | 1 | Fan Energy
PSZ-HEATCOOL:3 FAN | Fan:ConstantVolume | 0.51 | 415 | 0.07 | 58.16 | 1 | Fan Energy
PSZ-HEATCOOL:4 FAN | Fan:ConstantVolume | 0.51 | 415 | 0.41 | 337.56 | 1 | Fan Energy
PSZ-HEATCOOL:5 FAN | Fan:ConstantVolume | 0.51 | 415 | 0.09 | 72.45 | 1 | Fan Energy
GUESTROOMSFLOOR1DOAS FAN | Fan:ConstantVolume | 0.51 | 320 | 0.65 | 407.89 | 1 | Fan Energy
PSZ-HEATCOOL:7 FAN | Fan:ConstantVolume | 0.51 | 415 | 0.33 | 270.42 | 1 | Fan Energy
PSZ-HEATCOOL:8 FAN | Fan:ConstantVolume | 0.51 | 415 | 2.25 | 1834.28 | 1 | Fan Energy
PSZ-HEATCOOL:9 FAN | Fan:ConstantVolume | 0.51 | 415 | 0.13 | 101.97 | 1 | Fan Energy
PSZ-HEATCOOL:10 FAN | Fan:ConstantVolume | 0.51 | 415 | 0.35 | 287.8 | 1 | Fan Energy
PSZ-HEATCOOL:11 FAN | Fan:ConstantVolume | 0.51 | 415 | 0.34 | 278.62 | 1 | Fan Energy
GUESTROOMSFLOOR2DOAS FAN | Fan:ConstantVolume | 0.51 | 320 | 3.8 | 2383.15 | 1 | Fan Energy
PSZ-HEATCOOL:13 FAN | Fan:ConstantVolume | 0.51 | 415 | 0.34 | 278.62 | 1 | Fan Energy
GUESTROOMSFLOOR3DOAS FAN | Fan:ConstantVolume | 0.51 | 320 | 3.9 | 2449.62 | 1 | Fan Energy
PSZ-HEATCOOL:15 FAN | Fan:ConstantVolume | 0.51 | 415 | 0.4 | 325.64 | 1 | Fan Energy
GUESTROOMSFLOOR4DOAS FAN | Fan:ConstantVolume | 0.51 | 320 | 4.67 | 2930.78 | 1 | Fan Energy
Nominal Capacity [W]
REARSTAIRSFLR1 UNIT HEATER COIL | 467.23
GUESTROOM101 PTAC HEAT COIL | 795.06
GUESTROOM102 PTAC HEAT COIL | 817.77
GUESTROOM103 PTAC HEAT COIL | 1031.85
GUESTROOM104 PTAC HEAT COIL | 837.94
GUESTROOM105 PTAC HEAT COIL | 822.94
FRONTSTAIRSFLR1 UNIT HEATER COIL | 485.96
REARSTAIRSFLR2 UNIT HEATER COIL | 395.26
GUESTROOM201 PTAC HEAT COIL | 1150.94
GUESTROOM202_205 PTAC HEAT COIL | 3173.51
GUESTROOM206_208 PTAC HEAT COIL | 2515.21
GUESTROOM209_212 PTAC HEAT COIL | 3099.31
GUESTROOM213 PTAC HEAT COIL | 1048.26
GUESTROOM214 PTAC HEAT COIL | 805.44
GUESTROOM215_218 PTAC HEAT COIL | 3067.56
GUESTROOM219 PTAC HEAT COIL | 794.68
GUESTROOM220_223 PTAC HEAT COIL | 3008.2
GUESTROOM224 PTAC HEAT COIL | 826.65
FRONTSTAIRSFLR2 UNIT HEATER COIL | 429.82
REARSTAIRSFLR3 UNIT HEATER COIL | 408.65
GUESTROOM301 PTAC HEAT COIL | 1185.56
GUESTROOM302_305 PTAC HEAT COIL | 3254.22
GUESTROOM306_308 PTAC HEAT COIL | 2645.42
GUESTROOM309_312 PTAC HEAT COIL | 3241.32
GUESTROOM313 PTAC HEAT COIL | 1105.19
GUESTROOM314 PTAC HEAT COIL | 835.94
GUESTROOM315_318 PTAC HEAT COIL | 3244.23
GUESTROOM319 PTAC HEAT COIL | 854.07
GUESTROOM320_323 PTAC HEAT COIL | 3213.07
GUESTROOM324 PTAC HEAT COIL | 867.44
FRONTSTAIRSFLR3 UNIT HEATER COIL | 452.42
REARSTAIRSFLR4 UNIT HEATER COIL | 600.92
GUESTROOM401 PTAC HEAT COIL | 1493.21
GUESTROOM402_405 PTAC HEAT COIL | 4473.84
GUESTROOM406_408 PTAC HEAT COIL | 3639.59
GUESTROOM409_412 PTAC HEAT COIL | 4470.45
GUESTROOM413 PTAC HEAT COIL | 1461.95
GUESTROOM414 PTAC HEAT COIL | 1144.19
GUESTROOM415_418 PTAC HEAT COIL | 4481.9
GUESTROOM419 PTAC HEAT COIL | 1201.35
GUESTROOM420_423 PTAC HEAT COIL | 4453.2
GUESTROOM424 PTAC HEAT COIL | 1207.5
FRONTSTAIRSFLR4 UNIT HEATER COIL | 674.26
Nominal Capacity [W]
PSZ-HEATCOOL:1_HEATC | 6300.08
PSZ-HEATCOOL:2_HEATC | 12083.78
PSZ-HEATCOOL:3_HEATC | 1095.91
PSZ-HEATCOOL:4_HEATC | 6360.71
PSZ-HEATCOOL:5_HEATC | 1365.09
GUESTROOMSFLOOR1DOAS_HEATC | 984.51
PSZ-HEATCOOL:7_HEATC | 4480.18
PSZ-HEATCOOL:8_HEATC | 19146.55
PSZ-HEATCOOL:9_HEATC | 1921.42
PSZ-HEATCOOL:10_HEATC | 5090.09
PSZ-HEATCOOL:11_HEATC | 5250.01
GUESTROOMSFLOOR2DOAS_HEATC | 3671
PSZ-HEATCOOL:13_HEATC | 5250.01
GUESTROOMSFLOOR3DOAS_HEATC | 3506.25
PSZ-HEATCOOL:15_HEATC | 6136.03
GUESTROOMSFLOOR4DOAS_HEATC | 2313.68
| CO2:FACILITY [kg] | NOX:FACILITY [kg] | SO2:FACILITY [kg] | PM:FACILITY [kg] | HG:FACILITY [kg] | WATERENVIRONMENTALFACTORS:FACILITY [L] | CARBON EQUIVALENT:FACILITY [kg]
January | 61406.5023 | 78.3109 | 316.3057 | 0 | 0.0009 | 107886.1716 | 24162.0455
February | 53811.8765 | 68.3871 | 273.8452 | 0 | 0.0008 | 93402.5063 | 21142.9907
March | 60504.616 | 78.0576 | 324.221 | 0 | 0.0009 | 110590.2041 | 23922.7771
April | 63213.0015 | 82.2656 | 348.7314 | 0 | 0.001 | 118953.8518 | 25085.6475
May | 72039.5725 | 94.0546 | 401.6566 | 0 | 0.0011 | 137008.2476 | 28627.3527
June | 75722.8738 | 99.0177 | 424.3533 | 0 | 0.0012 | 144750.9293 | 30110.9197
July | 83316.0659 | 109.0224 | 467.9644 | 0 | 0.0013 | 159627.4313 | 33140.0675
August | 81074.4995 | 106.0688 | 455.0883 | 0 | 0.0013 | 155235.1778 | 32245.8245
September | 72954.898 | 95.3626 | 408.3428 | 0 | 0.0011 | 139289.4538 | 29005.6552
October | 66823.3561 | 87.0805 | 370.2789 | 0 | 0.001 | 126304.3228 | 26533.3938
November | 60224.0708 | 77.8904 | 325.4441 | 0 | 0.0009 | 111008.2935 | 23836.9456
December | 59914.7375 | 76.341 | 307.6758 | 0 | 0.0009 | 104942.3437 | 23566.3657
Annual Sum or Average | 811006.0705 | 1051.8593 | 4423.9075 | 0 | 0.0125 | 1508998.9334 | 321379.9854
Minimum of Months | 53811.8765 | 68.3871 | 273.8452 | 0 | 0.0008 | 93402.5063 | 21142.9907
Maximum of Months | 83316.0659 | 109.0224 | 467.9644 | 0 | 0.0013 | 159627.4313 | 33140.0675
| ELECTRICITY:FACILITY [J] | ELECTRICITY:FACILITY {Maximum}[W] | ELECTRICITY:FACILITY {TIMESTAMP} | INTERIORLIGHTS:ELECTRICITY {AT MAX/MIN} [W] | INTERIOREQUIPMENT:ELECTRICITY {AT MAX/MIN} [W] | FANS:ELECTRICITY {AT MAX/MIN} [W] | HEATING:ELECTRICITY {AT MAX/MIN} [W] | COOLING:ELECTRICITY {AT MAX/MIN} [W] | EXTERIORLIGHTS:ELECTRICITY {AT MAX/MIN} [W] | PUMPS:ELECTRICITY {AT MAX/MIN} [W] | HEATREJECTION:ELECTRICITY [Invalid/Undefined] | EXTERIOREQUIPMENT:ELECTRICITY [Invalid/Undefined] | HUMIDIFICATION:ELECTRICITY [Invalid/Undefined] | HEATRECOVERY:ELECTRICITY [Invalid/Undefined] | WATERSYSTEMS:ELECTRICITY [Invalid/Undefined] | REFRIGERATION:ELECTRICITY [Invalid/Undefined] | GENERATORS:ELECTRICITY [Invalid/Undefined] | ELECTRICITYPRODUCED:FACILITY [Invalid/Undefined]
January | 238698000000 | 170298.233 | 21-JAN-09:00 | 47809.635 | 73248.43 | 7275.799 | 0 | 41879.591 | 0 | 84.778 | 0 | 0 | 0 | 0 | 0 | 0 | 0 | 0
February | 206653000000 | 153231.242 | 20-FEB-09:15 | 47725.302 | 73020.13 | 6981.542 | 0 | 25419.49 | 0 | 84.778 | 0 | 0 | 0 | 0 | 0 | 0 | 0 | 0
March | 244681000000 | 174294.18 | 25-MAR-08:00 | 47809.635 | 73248.43 | 7323.27 | 0 | 45828.068 | 0 | 84.778 | 0 | 0 | 0 | 0 | 0 | 0 | 0 | 0
April | 263186000000 | 185063.131 | 30-APR-08:00 | 47725.302 | 73020.13 | 7633.571 | 0 | 56599.351 | 0 | 84.778 | 0 | 0 | 0 | 0 | 0 | 0 | 0 | 0
May | 303131000000 | 191902.803 | 29-MAY-08:00 | 47725.302 | 73020.13 | 7713.712 | 0 | 63358.881 | 0 | 84.778 | 0 | 0 | 0 | 0 | 0 | 0 | 0 | 0
June | 320262000000 | 196760.398 | 10-JUN-08:00 | 47809.635 | 73248.43 | 7689.415 | 0 | 67928.14 | 0 | 84.778 | 0 | 0 | 0 | 0 | 0 | 0 | 0 | 0
July | 353176000000 | 204225.386 | 04-JUL-08:00 | 47725.302 | 73020.13 | 7867.335 | 0 | 75527.842 | 0 | 84.778 | 0 | 0 | 0 | 0 | 0 | 0 | 0 | 0
August | 343458000000 | 203790.65 | 27-AUG-08:00 | 47725.302 | 73020.13 | 7746.646 | 0 | 75213.795 | 0 | 84.778 | 0 | 0 | 0 | 0 | 0 | 0 | 0 | 0
September | 308178000000 | 204755.801 | 16-SEP-08:00 | 47809.635 | 73248.43 | 7777.7 | 0 | 75835.258 | 0 | 84.778 | 0 | 0 | 0 | 0 | 0 | 0 | 0 | 0
October | 279449000000 | 192178.852 | 29-OCT-08:00 | 47725.302 | 73020.13 | 7544.34 | 0 | 63804.302 | 0 | 84.778 | 0 | 0 | 0 | 0 | 0 | 0 | 0 | 0
November | 245606000000 | 182404.114 | 04-NOV-09:00 | 47809.635 | 73248.43 | 7401.485 | 0 | 53859.786 | 0 | 84.778 | 0 | 0 | 0 | 0 | 0 | 0 | 0 | 0
December | 232185000000 | 182200.234 | 03-DEC-09:00 | 47725.302 | 73020.13 | 7424.619 | 0 | 53945.406 | 0 | 84.778 | 0 | 0 | 0 | 0 | 0 | 0 | 0 | 0
Annual Sum or Average | 3338660000000 | [9 empty] | 0 | 0 | 0 | 0 | 0 | 0 | 0 | 0
Minimum of Months | 206653000000 | 153231.242 |  | 47725.302 | 73020.13 | 6981.542 | 0 | 25419.49 | 0 | 84.778 | 0 | 0 | 0 | 0 | 0 | 0 | 0 | 0
Maximum of Months | 353176000000 | 204755.801 |  | 47809.635 | 73248.43 | 7867.335 | 0 | 75835.258 | 0 | 84.778 | 0 | 0 | 0 | 0 | 0 | 0 | 0 | 0
| Electric | Gas | Other | Total
Cost ($) | 101085.62 | 5419.15 | 0 | 106504.77
Cost per Total Building Area ($/m2) | 25.19 | 1.35 | 0 | 26.54
Cost per Net Conditioned Building Area ($/m2) | 26.44 | 1.42 | 0 | 27.86
3-phoenix
| Total Energy (GJ) | Energy Per Total Building Area (MJ/m2) | Energy Per Conditioned Building Area (MJ/m2)
Total Site Energy | 3844.05 | 957.76 | 1005.52
Net Site Energy | 3844.05 | 957.76 | 1005.52
Total Source Energy | 11095.68 | 2764.53 | 2902.41
Net Source Energy | 11095.68 | 2764.53 | 2902.41
Area (m2)
Total Building Area | 4013.59
Net Conditioned Building Area | 3822.92
| Electricity (GJ) | Natural Gas (GJ) | Other Fuel (GJ) | District Cooling (GJ) | District Heating (GJ) | Water (m3)
Heating | 16.39 | 190.4 | 0 | 0 | 0 | 0
Cooling | 928.96 | 0 | 0 | 0 | 0 | 0
Interior Lighting | 1125.49 | 0 | 0 | 0 | 0 | 0
Exterior Lighting | 37.7 | 0 | 0 | 0 | 0 | 0
Interior Equipment | 988.11 | 0 | 0 | 0 | 0 | 0
Exterior Equipment | 0 | 0 | 0 | 0 | 0 | 0
Fans | 231.42 | 0 | 0 | 0 | 0 | 0
Pumps | 2.67 | 0 | 0 | 0 | 0 | 0
Heat Rejection | 0 | 0 | 0 | 0 | 0 | 0
Humidification | 0 | 0 | 0 | 0 | 0 | 0
Heat Recovery | 0 | 0 | 0 | 0 | 0 | 0
Water Systems | 0 | 322.89 | 0 | 0 | 0 | 3470.09
Refrigeration | 0 | 0 | 0 | 0 | 0 | 0
Generators | 0 | 0 | 0 | 0 | 0 | 0
Total End Uses | 3330.75 | 513.29 | 0 | 0 | 0 | 3470.09
| Electricity (GJ) | Percent Electricity (%)
Fuel-Fired Power Generation | 0 | 0
High Temperature Geothermal* | 0 | 0
Photovoltaic Power | 0 | 0
Wind Power* | 0 | 0
Net Decrease in On-Site Storage | 0 | 0
Total On-Site Electric Sources | 0 | 0
Electricity Coming From Utility | 3330.75 | 100
Surplus Electricity Going To Utility | 0 | 0
Net Electricity From Utility | 3330.75 | 100
Total On-Site and Utility Electric Sources | 3330.75 | 100
Total Electricity End Uses | 3330.75 | 100
| Construction | Reflectance | U-Factor with Film (W/m2-K) | U-Factor no Film (W/m2-K) | Gross Area (m2) | Azimuth (deg) | Tilt (deg) | Cardinal Direction
W_REARSTAIRSFLR1_2_0_0 | STEEL-FRAMED_R-13_EXT-WALL | 0.3 | 0.704 | 0.79 | 27.59 | 90 | 90 | E
W_REARSTAIRSFLR1_3_0_0 | STEEL-FRAMED_R-13_EXT-WALL | 0.3 | 0.704 | 0.79 | 8.18 | 0 | 90 | N
S_REARSTAIRSFLR1_0_0_0 | BENCHMARKS-R_PRE1980_TABLE 8A-15_UNHEATED_EXT-SLAB | 0.3 | 1.627 | 2.69 | 20.07 | 90 | 180
W_CORRIDORFLR1_2_0_0 | STEEL-FRAMED_R-13_EXT-WALL | 0.3 | 0.704 | 0.79 | 6.13 | 90 | 90 | E
W_CORRIDORFLR1_10_0_0 | STEEL-FRAMED_R-13_EXT-WALL | 0.3 | 0.704 | 0.79 | 10.22 | 0 | 90 | N
W_CORRIDORFLR1_16_0_0 | STEEL-FRAMED_R-13_EXT-WALL | 0.3 | 0.704 | 0.79 | 6.13 | 270 | 90 | W
W_CORRIDORFLR1_20_0_0 | STEEL-FRAMED_R-13_EXT-WALL | 0.3 | 0.704 | 0.79 | 10.22 | 180 | 90 | S
S_CORRIDORFLR1_0_0_0 | BENCHMARKS-R_PRE1980_TABLE 8A-15_UNHEATED_EXT-SLAB | 0.3 | 1.627 | 2.69 | 150.51 | 270 | 180
W_REARSTORAGEFLR1_2_0_0 | STEEL-FRAMED_R-13_EXT-WALL | 0.3 | 0.704 | 0.79 | 27.59 | 90 | 90 | E
W_REARSTORAGEFLR1_5_0_0 | STEEL-FRAMED_R-13_EXT-WALL | 0.3 | 0.704 | 0.79 | 8.18 | 180 | 90 | S
S_REARSTORAGEFLR1_0_0_0 | BENCHMARKS-R_PRE1980_TABLE 8A-15_UNHEATED_EXT-SLAB | 0.3 | 1.627 | 2.69 | 20.07 | 90 | 180
W_FRONTLOUNGEFLR1_4_0_0 | STEEL-FRAMED_R-13_EXT-WALL | 0.3 | 0.704 | 0.79 | 27.59 | 270 | 90 | W
W_FRONTLOUNGEFLR1_5_0_0 | STEEL-FRAMED_R-13_EXT-WALL | 0.3 | 0.704 | 0.79 | 66.43 | 180 | 90 | S
S_FRONTLOUNGEFLR1_0_0_0 | BENCHMARKS-R_PRE1980_TABLE 8A-15_UNHEATED_EXT-SLAB | 0.3 | 1.627 | 2.69 | 163.06 | 90 | 180
W_RESTROOMFLR1_5_0_0 | STEEL-FRAMED_R-13_EXT-WALL | 0.3 | 0.704 | 0.79 | 13.29 | 180 | 90 | S
S_RESTROOMFLR1_0_0_0 | BENCHMARKS-R_PRE1980_TABLE 8A-15_UNHEATED_EXT-SLAB | 0.3 | 1.627 | 2.69 | 32.61 | 90 | 180
W_MEETINGROOMFLR1_5_0_0 | STEEL-FRAMED_R-13_EXT-WALL | 0.3 | 0.704 | 0.79 | 32.7 | 180 | 90 | S
S_MEETINGROOMFLR1_0_0_0 | BENCHMARKS-R_PRE1980_TABLE 8A-15_UNHEATED_EXT-SLAB | 0.3 | 1.627 | 2.69 | 80.27 | 90 | 180
W_MECHANICALROOMFLR1_5_0_0 | STEEL-FRAMED_R-13_EXT-WALL | 0.3 | 0.704 | 0.79 | 13.29 | 180 | 90 | S
S_MECHANICALROOMFLR1_0_0_0 | BENCHMARKS-R_PRE1980_TABLE 8A-15_UNHEATED_EXT-SLAB | 0.3 | 1.627 | 2.69 | 32.61 | 90 | 180
W_GUESTROOM101_5_0_0 | STEEL-FRAMED_R-13_EXT-WALL | 0.3 | 0.704 | 0.79 | 13.29 | 180 | 90 | S
S_GUESTROOM101_0_0_0 | BENCHMARKS-R_PRE1980_TABLE 8A-15_UNHEATED_EXT-SLAB | 0.3 | 1.627 | 2.69 | 32.61 | 90 | 180
W_GUESTROOM102_5_0_0 | STEEL-FRAMED_R-13_EXT-WALL | 0.3 | 0.704 | 0.79 | 13.29 | 180 | 90 | S
S_GUESTROOM102_0_0_0 | BENCHMARKS-R_PRE1980_TABLE 8A-15_UNHEATED_EXT-SLAB | 0.3 | 1.627 | 2.69 | 32.61 | 90 | 180
W_GUESTROOM103_5_0_0 | STEEL-FRAMED_R-13_EXT-WALL | 0.3 | 0.704 | 0.79 | 13.29 | 180 | 90 | S
S_GUESTROOM103_0_0_0 | BENCHMARKS-R_PRE1980_TABLE 8A-15_UNHEATED_EXT-SLAB | 0.3 | 1.627 | 2.69 | 32.61 | 90 | 180
W_GUESTROOM104_3_0_0 | STEEL-FRAMED_R-13_EXT-WALL | 0.3 | 0.704 | 0.79 | 13.29 | 0 | 90 | N
S_GUESTROOM104_0_0_0 | BENCHMARKS-R_PRE1980_TABLE 8A-15_UNHEATED_EXT-SLAB | 0.3 | 1.627 | 2.69 | 32.61 | 90 | 180
W_GUESTROOM105_3_0_0 | STEEL-FRAMED_R-13_EXT-WALL | 0.3 | 0.704 | 0.79 | 13.29 | 0 | 90 | N
S_GUESTROOM105_0_0_0 | BENCHMARKS-R_PRE1980_TABLE 8A-15_UNHEATED_EXT-SLAB | 0.3 | 1.627 | 2.69 | 32.61 | 90 | 180
W_EMPLOYEELOUNGEFLR1_3_0_0 | STEEL-FRAMED_R-13_EXT-WALL | 0.3 | 0.704 | 0.79 | 13.29 | 0 | 90 | N
S_EMPLOYEELOUNGEFLR1_0_0_0 | BENCHMARKS-R_PRE1980_TABLE 8A-15_UNHEATED_EXT-SLAB | 0.3 | 1.627 | 2.69 | 32.61 | 90 | 180
W_LAUNDRYROOMFLR1_3_0_0 | STEEL-FRAMED_R-13_EXT-WALL | 0.3 | 0.704 | 0.79 | 39.86 | 0 | 90 | N
S_LAUNDRYROOMFLR1_0_0_0 | BENCHMARKS-R_PRE1980_TABLE 8A-15_UNHEATED_EXT-SLAB | 0.3 | 1.627 | 2.69 | 97.83 | 90 | 180
W_ELEVATORCOREFLR1_3_0_0 | STEEL-FRAMED_R-13_EXT-WALL | 0.3 | 0.704 | 0.79 | 6.13 | 0 | 90 | N
S_ELEVATORCOREFLR1_0_0_0 | BENCHMARKS-R_PRE1980_TABLE 8A-15_UNHEATED_EXT-SLAB | 0.3 | 1.627 | 2.69 | 15.05 | 90 | 180
W_EXERCISECENTERFLR1_3_0_0 | STEEL-FRAMED_R-13_EXT-WALL | 0.3 | 0.704 | 0.79 | 13.29 | 0 | 90 | N
S_EXERCISECENTERFLR1_0_0_0 | BENCHMARKS-R_PRE1980_TABLE 8A-15_UNHEATED_EXT-SLAB | 0.3 | 1.627 | 2.69 | 32.61 | 90 | 180
W_FRONTOFFICEFLR1_3_0_0 | STEEL-FRAMED_R-13_EXT-WALL | 0.3 | 0.704 | 0.79 | 53.14 | 0 | 90 | N
S_FRONTOFFICEFLR1_0_0_0 | BENCHMARKS-R_PRE1980_TABLE 8A-15_UNHEATED_EXT-SLAB | 0.3 | 1.627 | 2.69 | 130.44 | 90 | 180
W_FRONTSTAIRSFLR1_3_0_0 | STEEL-FRAMED_R-13_EXT-WALL | 0.3 | 0.704 | 0.79 | 8.18 | 0 | 90 | N
W_FRONTSTAIRSFLR1_4_0_0 | STEEL-FRAMED_R-13_EXT-WALL | 0.3 | 0.704 | 0.79 | 27.59 | 270 | 90 | W
S_FRONTSTAIRSFLR1_0_0_0 | BENCHMARKS-R_PRE1980_TABLE 8A-15_UNHEATED_EXT-SLAB | 0.3 | 1.627 | 2.69 | 20.07 | 90 | 180
W_FRONTSTORAGEFLR1_3_0_0 | STEEL-FRAMED_R-13_EXT-WALL | 0.3 | 0.704 | 0.79 | 5.11 | 0 | 90 | N
S_FRONTSTORAGEFLR1_0_0_0 | BENCHMARKS-R_PRE1980_TABLE 8A-15_UNHEATED_EXT-SLAB | 0.3 | 1.627 | 2.69 | 12.54 | 90 | 180
W_REARSTAIRSFLR2_2_0_0 | STEEL-FRAMED_R-13_EXT-WALL | 0.3 | 0.704 | 0.79 | 22.58 | 90 | 90 | E
W_REARSTAIRSFLR2_3_0_0 | STEEL-FRAMED_R-13_EXT-WALL | 0.3 | 0.704 | 0.79 | 6.69 | 0 | 90 | N
W_CORRIDORFLR2_2_0_0 | STEEL-FRAMED_R-13_EXT-WALL | 0.3 | 0.704 | 0.79 | 5.02 | 90 | 90 | E
W_CORRIDORFLR2_9_0_0 | STEEL-FRAMED_R-13_EXT-WALL | 0.3 | 0.704 | 0.79 | 8.36 | 0 | 90 | N
W_CORRIDORFLR2_15_0_0 | STEEL-FRAMED_R-13_EXT-WALL | 0.3 | 0.704 | 0.79 | 5.02 | 270 | 90 | W
W_REARSTORAGEFLR2_2_0_0 | STEEL-FRAMED_R-13_EXT-WALL | 0.3 | 0.704 | 0.79 | 22.58 | 90 | 90 | E
W_REARSTORAGEFLR2_5_0_0 | STEEL-FRAMED_R-13_EXT-WALL | 0.3 | 0.704 | 0.79 | 6.69 | 180 | 90 | S
W_GUESTROOM201_4_0_0 | STEEL-FRAMED_R-13_EXT-WALL | 0.3 | 0.704 | 0.79 | 22.58 | 270 | 90 | W
W_GUESTROOM201_5_0_0 | STEEL-FRAMED_R-13_EXT-WALL | 0.3 | 0.704 | 0.79 | 10.87 | 180 | 90 | S
W_GUESTROOM202_205_5_0_0 | STEEL-FRAMED_R-13_EXT-WALL | 0.3 | 0.704 | 0.79 | 43.48 | 180 | 90 | S
W_GUESTROOM206_208_5_0_0 | STEEL-FRAMED_R-13_EXT-WALL | 0.3 | 0.704 | 0.79 | 35.12 | 180 | 90 | S
W_GUESTROOM209_212_5_0_0 | STEEL-FRAMED_R-13_EXT-WALL | 0.3 | 0.704 | 0.79 | 43.48 | 180 | 90 | S
W_GUESTROOM213_5_0_0 | STEEL-FRAMED_R-13_EXT-WALL | 0.3 | 0.704 | 0.79 | 10.87 | 180 | 90 | S
W_GUESTROOM214_3_0_0 | STEEL-FRAMED_R-13_EXT-WALL | 0.3 | 0.704 | 0.79 | 10.87 | 0 | 90 | N
W_GUESTROOM215_218_3_0_0 | STEEL-FRAMED_R-13_EXT-WALL | 0.3 | 0.704 | 0.79 | 43.48 | 0 | 90 | N
W_ELEVATORCOREFLR2_3_0_0 | STEEL-FRAMED_R-13_EXT-WALL | 0.3 | 0.704 | 0.79 | 5.02 | 0 | 90 | N
W_GUESTROOM219_3_0_0 | STEEL-FRAMED_R-13_EXT-WALL | 0.3 | 0.704 | 0.79 | 10.87 | 0 | 90 | N
W_GUESTROOM220_223_3_0_0 | STEEL-FRAMED_R-13_EXT-WALL | 0.3 | 0.704 | 0.79 | 43.48 | 0 | 90 | N
W_GUESTROOM224_3_0_0 | STEEL-FRAMED_R-13_EXT-WALL | 0.3 | 0.704 | 0.79 | 10.87 | 0 | 90 | N
W_FRONTSTORAGEFLR2_3_0_0 | STEEL-FRAMED_R-13_EXT-WALL | 0.3 | 0.704 | 0.79 | 4.18 | 0 | 90 | N
W_FRONTSTAIRSFLR2_3_0_0 | STEEL-FRAMED_R-13_EXT-WALL | 0.3 | 0.704 | 0.79 | 6.69 | 0 | 90 | N
W_FRONTSTAIRSFLR2_4_0_0 | STEEL-FRAMED_R-13_EXT-WALL | 0.3 | 0.704 | 0.79 | 22.58 | 270 | 90 | W
W_REARSTAIRSFLR3_2_0_0 | STEEL-FRAMED_R-13_EXT-WALL | 0.3 | 0.704 | 0.79 | 22.58 | 90 | 90 | E
W_REARSTAIRSFLR3_3_0_0 | STEEL-FRAMED_R-13_EXT-WALL | 0.3 | 0.704 | 0.79 | 6.69 | 0 | 90 | N
W_CORRIDORFLR3_2_0_0 | STEEL-FRAMED_R-13_EXT-WALL | 0.3 | 0.704 | 0.79 | 5.02 | 90 | 90 | E
W_CORRIDORFLR3_9_0_0 | STEEL-FRAMED_R-13_EXT-WALL | 0.3 | 0.704 | 0.79 | 8.36 | 0 | 90 | N
W_CORRIDORFLR3_15_0_0 | STEEL-FRAMED_R-13_EXT-WALL | 0.3 | 0.704 | 0.79 | 5.02 | 270 | 90 | W
W_REARSTORAGEFLR3_2_0_0 | STEEL-FRAMED_R-13_EXT-WALL | 0.3 | 0.704 | 0.79 | 22.58 | 90 | 90 | E
W_REARSTORAGEFLR3_5_0_0 | STEEL-FRAMED_R-13_EXT-WALL | 0.3 | 0.704 | 0.79 | 6.69 | 180 | 90 | S
W_GUESTROOM301_4_0_0 | STEEL-FRAMED_R-13_EXT-WALL | 0.3 | 0.704 | 0.79 | 22.58 | 270 | 90 | W
W_GUESTROOM301_5_0_0 | STEEL-FRAMED_R-13_EXT-WALL | 0.3 | 0.704 | 0.79 | 10.87 | 180 | 90 | S
W_GUESTROOM302_305_5_0_0 | STEEL-FRAMED_R-13_EXT-WALL | 0.3 | 0.704 | 0.79 | 43.48 | 180 | 90 | S
W_GUESTROOM306_308_5_0_0 | STEEL-FRAMED_R-13_EXT-WALL | 0.3 | 0.704 | 0.79 | 35.12 | 180 | 90 | S
W_GUESTROOM309_312_5_0_0 | STEEL-FRAMED_R-13_EXT-WALL | 0.3 | 0.704 | 0.79 | 43.48 | 180 | 90 | S
W_GUESTROOM313_5_0_0 | STEEL-FRAMED_R-13_EXT-WALL | 0.3 | 0.704 | 0.79 | 10.87 | 180 | 90 | S
W_GUESTROOM314_3_0_0 | STEEL-FRAMED_R-13_EXT-WALL | 0.3 | 0.704 | 0.79 | 10.87 | 0 | 90 | N
W_GUESTROOM315_318_3_0_0 | STEEL-FRAMED_R-13_EXT-WALL | 0.3 | 0.704 | 0.79 | 43.48 | 0 | 90 | N
W_ELEVATORCOREFLR3_3_0_0 | STEEL-FRAMED_R-13_EXT-WALL | 0.3 | 0.704 | 0.79 | 5.02 | 0 | 90 | N
W_GUESTROOM319_3_0_0 | STEEL-FRAMED_R-13_EXT-WALL | 0.3 | 0.704 | 0.79 | 10.87 | 0 | 90 | N
W_GUESTROOM320_323_3_0_0 | STEEL-FRAMED_R-13_EXT-WALL | 0.3 | 0.704 | 0.79 | 43.48 | 0 | 90 | N
W_GUESTROOM324_3_0_0 | STEEL-FRAMED_R-13_EXT-WALL | 0.3 | 0.704 | 0.79 | 10.87 | 0 | 90 | N
W_FRONTSTORAGEFLR3_3_0_0 | STEEL-FRAMED_R-13_EXT-WALL | 0.3 | 0.704 | 0.79 | 4.18 | 0 | 90 | N
W_FRONTSTAIRSFLR3_3_0_0 | STEEL-FRAMED_R-13_EXT-WALL | 0.3 | 0.704 | 0.79 | 6.69 | 0 | 90 | N
W_FRONTSTAIRSFLR3_4_0_0 | STEEL-FRAMED_R-13_EXT-WALL | 0.3 | 0.704 | 0.79 | 22.58 | 270 | 90 | W
W_REARSTAIRSFLR4_2_0_0 | STEEL-FRAMED_R-13_EXT-WALL | 0.3 | 0.704 | 0.79 | 22.58 | 90 | 90 | E
W_REARSTAIRSFLR4_3_0_0 | STEEL-FRAMED_R-13_EXT-WALL | 0.3 | 0.704 | 0.79 | 6.69 | 0 | 90 | N
R_REARSTAIRSFLR4_1_0_0 | IEAD_R-15 CI_ROOF | 0.3 | 0.357 | 0.38 | 20.07 | 90 | 0
W_CORRIDORFLR4_2_0_0 | STEEL-FRAMED_R-13_EXT-WALL | 0.3 | 0.704 | 0.79 | 5.02 | 90 | 90 | E
W_CORRIDORFLR4_9_0_0 | STEEL-FRAMED_R-13_EXT-WALL | 0.3 | 0.704 | 0.79 | 8.36 | 0 | 90 | N
W_CORRIDORFLR4_15_0_0 | STEEL-FRAMED_R-13_EXT-WALL | 0.3 | 0.704 | 0.79 | 5.02 | 270 | 90 | W
R_CORRIDORFLR4_1_0_0 | IEAD_R-15 CI_ROOF | 0.3 | 0.357 | 0.38 | 125.42 | 90 | 0
W_REARSTORAGEFLR4_2_0_0 | STEEL-FRAMED_R-13_EXT-WALL | 0.3 | 0.704 | 0.79 | 22.58 | 90 | 90 | E
W_REARSTORAGEFLR4_5_0_0 | STEEL-FRAMED_R-13_EXT-WALL | 0.3 | 0.704 | 0.79 | 6.69 | 180 | 90 | S
R_REARSTORAGEFLR4_1_0_0 | IEAD_R-15 CI_ROOF | 0.3 | 0.357 | 0.38 | 20.07 | 90 | 0
W_GUESTROOM401_4_0_0 | STEEL-FRAMED_R-13_EXT-WALL | 0.3 | 0.704 | 0.79 | 22.58 | 270 | 90 | W
W_GUESTROOM401_5_0_0 | STEEL-FRAMED_R-13_EXT-WALL | 0.3 | 0.704 | 0.79 | 10.87 | 180 | 90 | S
R_GUESTROOM401_1_0_0 | IEAD_R-15 CI_ROOF | 0.3 | 0.357 | 0.38 | 32.61 | 90 | 0
W_GUESTROOM402_405_5_0_0 | STEEL-FRAMED_R-13_EXT-WALL | 0.3 | 0.704 | 0.79 | 43.48 | 180 | 90 | S
R_GUESTROOM402_405_1_0_0 | IEAD_R-15 CI_ROOF | 0.3 | 0.357 | 0.38 | 130.45 | 90 | 0
W_GUESTROOM406_408_5_0_0 | STEEL-FRAMED_R-13_EXT-WALL | 0.3 | 0.704 | 0.79 | 35.12 | 180 | 90 | S
R_GUESTROOM406_408_1_0_0 | IEAD_R-15 CI_ROOF | 0.3 | 0.357 | 0.38 | 105.36 | 90 | 0
W_GUESTROOM409_412_5_0_0 | STEEL-FRAMED_R-13_EXT-WALL | 0.3 | 0.704 | 0.79 | 43.48 | 180 | 90 | S
R_GUESTROOM409_412_1_0_0 | IEAD_R-15 CI_ROOF | 0.3 | 0.357 | 0.38 | 130.45 | 90 | 0
W_GUESTROOM413_5_0_0 | STEEL-FRAMED_R-13_EXT-WALL | 0.3 | 0.704 | 0.79 | 10.87 | 180 | 90 | S
R_GUESTROOM413_1_0_0 | IEAD_R-15 CI_ROOF | 0.3 | 0.357 | 0.38 | 32.61 | 90 | 0
W_GUESTROOM414_3_0_0 | STEEL-FRAMED_R-13_EXT-WALL | 0.3 | 0.704 | 0.79 | 10.87 | 0 | 90 | N
R_GUESTROOM414_1_0_0 | IEAD_R-15 CI_ROOF | 0.3 | 0.357 | 0.38 | 32.61 | 90 | 0
W_GUESTROOM415_418_3_0_0 | STEEL-FRAMED_R-13_EXT-WALL | 0.3 | 0.704 | 0.79 | 43.48 | 0 | 90 | N
R_GUESTROOM415_418_1_0_0 | IEAD_R-15 CI_ROOF | 0.3 | 0.357 | 0.38 | 130.44 | 90 | 0
W_ELEVATORCOREFLR4_3_0_0 | STEEL-FRAMED_R-13_EXT-WALL | 0.3 | 0.704 | 0.79 | 5.02 | 0 | 90 | N
R_ELEVATORCOREFLR4_1_0_0 | IEAD_R-15 CI_ROOF | 0.3 | 0.357 | 0.38 | 15.05 | 90 | 0
W_GUESTROOM419_3_0_0 | STEEL-FRAMED_R-13_EXT-WALL | 0.3 | 0.704 | 0.79 | 10.87 | 0 | 90 | N
R_GUESTROOM419_1_0_0 | IEAD_R-15 CI_ROOF | 0.3 | 0.357 | 0.38 | 32.61 | 90 | 0
W_GUESTROOM420_423_3_0_0 | STEEL-FRAMED_R-13_EXT-WALL | 0.3 | 0.704 | 0.79 | 43.48 | 0 | 90 | N
R_GUESTROOM420_423_1_0_0 | IEAD_R-15 CI_ROOF | 0.3 | 0.357 | 0.38 | 130.44 | 90 | 0
W_GUESTROOM424_3_0_0 | STEEL-FRAMED_R-13_EXT-WALL | 0.3 | 0.704 | 0.79 | 10.87 | 0 | 90 | N
R_GUESTROOM424_1_0_0 | IEAD_R-15 CI_ROOF | 0.3 | 0.357 | 0.38 | 32.61 | 90 | 0
W_FRONTSTORAGEFLR4_3_0_0 | STEEL-FRAMED_R-13_EXT-WALL | 0.3 | 0.704 | 0.79 | 4.18 | 0 | 90 | N
R_FRONTSTORAGEFLR4_1_0_0 | IEAD_R-15 CI_ROOF | 0.3 | 0.357 | 0.38 | 12.54 | 90 | 0
W_FRONTSTAIRSFLR4_3_0_0 | STEEL-FRAMED_R-13_EXT-WALL | 0.3 | 0.704 | 0.79 | 6.69 | 0 | 90 | N
W_FRONTSTAIRSFLR4_4_0_0 | STEEL-FRAMED_R-13_EXT-WALL | 0.3 | 0.704 | 0.79 | 22.58 | 270 | 90 | W
R_FRONTSTAIRSFLR4_1_0_0 | IEAD_R-15 CI_ROOF | 0.3 | 0.357 | 0.38 | 20.07 | 90 | 0
| Construction | Area of Opening (m2) | U-Factor | SHGC | Visible Transmittance | Shade Control | Parent Surface
W_CORRIDORFLR1_2_0_0_0_0 | STD_WINDOW_UVALUE_6.878_SHGC_0.25_VT_0.25_EAST | 2.69 | 6.88 | 0.25 | 0.25 | No | W_CORRIDORFLR1_2_0_0
D_CORRIDORFLR1_16_0_0_0_0 | STD_WINDOW_UVALUE_6.878_SHGC_0.25_VT_0.25_WEST | 4.44 | 6.88 | 0.25 | 0.25 | No | W_CORRIDORFLR1_16_0_0
W_CORRIDORFLR1_20_0_0_0_0 | STD_WINDOW_UVALUE_6.878_SHGC_0.25_VT_0.25 | 2.69 | 6.88 | 0.25 | 0.25 | No | W_CORRIDORFLR1_20_0_0
W_FRONTLOUNGEFLR1_5_0_0_0_0 | STD_WINDOW_UVALUE_6.878_SHGC_0.25_VT_0.25 | 2.97 | 6.88 | 0.25 | 0.25 | No | W_FRONTLOUNGEFLR1_5_0_0
W_FRONTLOUNGEFLR1_5_0_0_0_1 | STD_WINDOW_UVALUE_6.878_SHGC_0.25_VT_0.25 | 2.97 | 6.88 | 0.25 | 0.25 | No | W_FRONTLOUNGEFLR1_5_0_0
W_FRONTLOUNGEFLR1_5_0_0_0_2 | STD_WINDOW_UVALUE_6.878_SHGC_0.25_VT_0.25 | 2.97 | 6.88 | 0.25 | 0.25 | No | W_FRONTLOUNGEFLR1_5_0_0
W_FRONTLOUNGEFLR1_5_0_0_0_3 | STD_WINDOW_UVALUE_6.878_SHGC_0.25_VT_0.25 | 2.97 | 6.88 | 0.25 | 0.25 | No | W_FRONTLOUNGEFLR1_5_0_0
W_FRONTLOUNGEFLR1_5_0_0_0_4 | STD_WINDOW_UVALUE_6.878_SHGC_0.25_VT_0.25 | 2.96 | 6.88 | 0.25 | 0.25 | No | W_FRONTLOUNGEFLR1_5_0_0
W_MEETINGROOMFLR1_5_0_0_0_0 | STD_WINDOW_UVALUE_6.878_SHGC_0.25_VT_0.25 | 1.64 | 6.88 | 0.25 | 0.25 | No | W_MEETINGROOMFLR1_5_0_0
W_MEETINGROOMFLR1_5_0_0_0_1 | STD_WINDOW_UVALUE_6.878_SHGC_0.25_VT_0.25 | 1.64 | 6.88 | 0.25 | 0.25 | No | W_MEETINGROOMFLR1_5_0_0
W_MEETINGROOMFLR1_5_0_0_0_2 | STD_WINDOW_UVALUE_6.878_SHGC_0.25_VT_0.25 | 1.65 | 6.88 | 0.25 | 0.25 | No | W_MEETINGROOMFLR1_5_0_0
W_GUESTROOM101_5_0_0_0_0 | STD_WINDOW_UVALUE_6.878_SHGC_0.25_VT_0.25 | 1.64 | 6.88 | 0.25 | 0.25 | No | W_GUESTROOM101_5_0_0
W_GUESTROOM102_5_0_0_0_0 | STD_WINDOW_UVALUE_6.878_SHGC_0.25_VT_0.25 | 1.64 | 6.88 | 0.25 | 0.25 | No | W_GUESTROOM102_5_0_0
W_GUESTROOM103_5_0_0_0_0 | STD_WINDOW_UVALUE_6.878_SHGC_0.25_VT_0.25 | 1.65 | 6.88 | 0.25 | 0.25 | No | W_GUESTROOM103_5_0_0
W_GUESTROOM104_3_0_0_0_0 | STD_WINDOW_UVALUE_6.878_SHGC_0.25_VT_0.25_NORTH | 1.65 | 6.88 | 0.25 | 0.25 | No | W_GUESTROOM104_3_0_0
W_GUESTROOM105_3_0_0_0_0 | STD_WINDOW_UVALUE_6.878_SHGC_0.25_VT_0.25_NORTH | 1.64 | 6.88 | 0.25 | 0.25 | No | W_GUESTROOM105_3_0_0
W_EMPLOYEELOUNGEFLR1_3_0_0_0_0 | STD_WINDOW_UVALUE_6.878_SHGC_0.25_VT_0.25_NORTH | 1.64 | 6.88 | 0.25 | 0.25 | No | W_EMPLOYEELOUNGEFLR1_3_0_0
W_LAUNDRYROOMFLR1_3_0_0_0_0 | STD_WINDOW_UVALUE_6.878_SHGC_0.25_VT_0.25_NORTH | 1.64 | 6.88 | 0.25 | 0.25 | No | W_LAUNDRYROOMFLR1_3_0_0
W_LAUNDRYROOMFLR1_3_0_0_0_1 | STD_WINDOW_UVALUE_6.878_SHGC_0.25_VT_0.25_NORTH | 1.64 | 6.88 | 0.25 | 0.25 | No | W_LAUNDRYROOMFLR1_3_0_0
W_LAUNDRYROOMFLR1_3_0_0_0_2 | STD_WINDOW_UVALUE_6.878_SHGC_0.25_VT_0.25_NORTH | 1.65 | 6.88 | 0.25 | 0.25 | No | W_LAUNDRYROOMFLR1_3_0_0
W_EXERCISECENTERFLR1_3_0_0_0_0 | STD_WINDOW_UVALUE_6.878_SHGC_0.25_VT_0.25_NORTH | 1.65 | 6.88 | 0.25 | 0.25 | No | W_EXERCISECENTERFLR1_3_0_0
W_FRONTOFFICEFLR1_3_0_0_0_0 | STD_WINDOW_UVALUE_6.878_SHGC_0.25_VT_0.25_NORTH | 1.64 | 6.88 | 0.25 | 0.25 | No | W_FRONTOFFICEFLR1_3_0_0
W_FRONTOFFICEFLR1_3_0_0_0_1 | STD_WINDOW_UVALUE_6.878_SHGC_0.25_VT_0.25_NORTH | 1.64 | 6.88 | 0.25 | 0.25 | No | W_FRONTOFFICEFLR1_3_0_0
W_FRONTOFFICEFLR1_3_0_0_0_2 | STD_WINDOW_UVALUE_6.878_SHGC_0.25_VT_0.25_NORTH | 1.64 | 6.88 | 0.25 | 0.25 | No | W_FRONTOFFICEFLR1_3_0_0
W_FRONTOFFICEFLR1_3_0_0_0_3 | STD_WINDOW_UVALUE_6.878_SHGC_0.25_VT_0.25_NORTH | 1.64 | 6.88 | 0.25 | 0.25 | No | W_FRONTOFFICEFLR1_3_0_0
W_CORRIDORFLR2_2_0_0_0_0 | STD_WINDOW_UVALUE_6.878_SHGC_0.25_VT_0.25_EAST | 1.31 | 6.88 | 0.25 | 0.25 | No | W_CORRIDORFLR2_2_0_0
W_CORRIDORFLR2_15_0_0_0_0 | STD_WINDOW_UVALUE_6.878_SHGC_0.25_VT_0.25_WEST | 1.31 | 6.88 | 0.25 | 0.25 | No | W_CORRIDORFLR2_15_0_0
W_GUESTROOM201_5_0_0_0_0 | STD_WINDOW_UVALUE_6.878_SHGC_0.25_VT_0.25 | 1.64 | 6.88 | 0.25 | 0.25 | No | W_GUESTROOM201_5_0_0
W_GUESTROOM202_205_5_0_0_0_0 | STD_WINDOW_UVALUE_6.878_SHGC_0.25_VT_0.25 | 1.64 | 6.88 | 0.25 | 0.25 | No | W_GUESTROOM202_205_5_0_0
W_GUESTROOM202_205_5_0_0_0_1 | STD_WINDOW_UVALUE_6.878_SHGC_0.25_VT_0.25 | 1.64 | 6.88 | 0.25 | 0.25 | No | W_GUESTROOM202_205_5_0_0
W_GUESTROOM202_205_5_0_0_0_2 | STD_WINDOW_UVALUE_6.878_SHGC_0.25_VT_0.25 | 1.64 | 6.88 | 0.25 | 0.25 | No | W_GUESTROOM202_205_5_0_0
W_GUESTROOM202_205_5_0_0_0_3 | STD_WINDOW_UVALUE_6.878_SHGC_0.25_VT_0.25 | 1.64 | 6.88 | 0.25 | 0.25 | No | W_GUESTROOM202_205_5_0_0
W_GUESTROOM206_208_5_0_0_0_0 | STD_WINDOW_UVALUE_6.878_SHGC_0.25_VT_0.25 | 1.65 | 6.88 | 0.25 | 0.25 | No | W_GUESTROOM206_208_5_0_0
W_GUESTROOM206_208_5_0_0_0_1 | STD_WINDOW_UVALUE_6.878_SHGC_0.25_VT_0.25 | 3.41 | 6.88 | 0.25 | 0.25 | No | W_GUESTROOM206_208_5_0_0
W_GUESTROOM206_208_5_0_0_0_2 | STD_WINDOW_UVALUE_6.878_SHGC_0.25_VT_0.25 | 1.65 | 6.88 | 0.25 | 0.25 | No | W_GUESTROOM206_208_5_0_0
W_GUESTROOM209_212_5_0_0_0_0 | STD_WINDOW_UVALUE_6.878_SHGC_0.25_VT_0.25 | 1.64 | 6.88 | 0.25 | 0.25 | No | W_GUESTROOM209_212_5_0_0
W_GUESTROOM209_212_5_0_0_0_1 | STD_WINDOW_UVALUE_6.878_SHGC_0.25_VT_0.25 | 1.64 | 6.88 | 0.25 | 0.25 | No | W_GUESTROOM209_212_5_0_0
W_GUESTROOM209_212_5_0_0_0_2 | STD_WINDOW_UVALUE_6.878_SHGC_0.25_VT_0.25 | 1.64 | 6.88 | 0.25 | 0.25 | No | W_GUESTROOM209_212_5_0_0
W_GUESTROOM209_212_5_0_0_0_3 | STD_WINDOW_UVALUE_6.878_SHGC_0.25_VT_0.25 | 1.64 | 6.88 | 0.25 | 0.25 | No | W_GUESTROOM209_212_5_0_0
W_GUESTROOM213_5_0_0_0_0 | STD_WINDOW_UVALUE_6.878_SHGC_0.25_VT_0.25 | 1.65 | 6.88 | 0.25 | 0.25 | No | W_GUESTROOM213_5_0_0
W_GUESTROOM214_3_0_0_0_0 | STD_WINDOW_UVALUE_6.878_SHGC_0.25_VT_0.25_NORTH | 1.65 | 6.88 | 0.25 | 0.25 | No | W_GUESTROOM214_3_0_0
W_GUESTROOM215_218_3_0_0_0_0 | STD_WINDOW_UVALUE_6.878_SHGC_0.25_VT_0.25_NORTH | 1.64 | 6.88 | 0.25 | 0.25 | No | W_GUESTROOM215_218_3_0_0
W_GUESTROOM215_218_3_0_0_0_1 | STD_WINDOW_UVALUE_6.878_SHGC_0.25_VT_0.25_NORTH | 1.64 | 6.88 | 0.25 | 0.25 | No | W_GUESTROOM215_218_3_0_0
W_GUESTROOM215_218_3_0_0_0_2 | STD_WINDOW_UVALUE_6.878_SHGC_0.25_VT_0.25_NORTH | 1.64 | 6.88 | 0.25 | 0.25 | No | W_GUESTROOM215_218_3_0_0
W_GUESTROOM215_218_3_0_0_0_3 | STD_WINDOW_UVALUE_6.878_SHGC_0.25_VT_0.25_NORTH | 1.64 | 6.88 | 0.25 | 0.25 | No | W_GUESTROOM215_218_3_0_0
W_GUESTROOM219_3_0_0_0_0 | STD_WINDOW_UVALUE_6.878_SHGC_0.25_VT_0.25_NORTH | 1.65 | 6.88 | 0.25 | 0.25 | No | W_GUESTROOM219_3_0_0
W_GUESTROOM220_223_3_0_0_0_0 | STD_WINDOW_UVALUE_6.878_SHGC_0.25_VT_0.25_NORTH | 1.65 | 6.88 | 0.25 | 0.25 | No | W_GUESTROOM220_223_3_0_0
W_GUESTROOM220_223_3_0_0_0_1 | STD_WINDOW_UVALUE_6.878_SHGC_0.25_VT_0.25_NORTH | 1.64 | 6.88 | 0.25 | 0.25 | No | W_GUESTROOM220_223_3_0_0
W_GUESTROOM220_223_3_0_0_0_2 | STD_WINDOW_UVALUE_6.878_SHGC_0.25_VT_0.25_NORTH | 1.64 | 6.88 | 0.25 | 0.25 | No | W_GUESTROOM220_223_3_0_0
W_GUESTROOM220_223_3_0_0_0_3 | STD_WINDOW_UVALUE_6.878_SHGC_0.25_VT_0.25_NORTH | 1.64 | 6.88 | 0.25 | 0.25 | No | W_GUESTROOM220_223_3_0_0
W_GUESTROOM224_3_0_0_0_0 | STD_WINDOW_UVALUE_6.878_SHGC_0.25_VT_0.25_NORTH | 1.64 | 6.88 | 0.25 | 0.25 | No | W_GUESTROOM224_3_0_0
W_CORRIDORFLR3_2_0_0_0_0 | STD_WINDOW_UVALUE_6.878_SHGC_0.25_VT_0.25_EAST | 1.31 | 6.88 | 0.25 | 0.25 | No | W_CORRIDORFLR3_2_0_0
W_CORRIDORFLR3_15_0_0_0_0 | STD_WINDOW_UVALUE_6.878_SHGC_0.25_VT_0.25_WEST | 1.31 | 6.88 | 0.25 | 0.25 | No | W_CORRIDORFLR3_15_0_0
W_GUESTROOM301_5_0_0_0_0 | STD_WINDOW_UVALUE_6.878_SHGC_0.25_VT_0.25 | 1.64 | 6.88 | 0.25 | 0.25 | No | W_GUESTROOM301_5_0_0
W_GUESTROOM302_305_5_0_0_0_0 | STD_WINDOW_UVALUE_6.878_SHGC_0.25_VT_0.25 | 1.64 | 6.88 | 0.25 | 0.25 | No | W_GUESTROOM302_305_5_0_0
W_GUESTROOM302_305_5_0_0_0_1 | STD_WINDOW_UVALUE_6.878_SHGC_0.25_VT_0.25 | 1.64 | 6.88 | 0.25 | 0.25 | No | W_GUESTROOM302_305_5_0_0
W_GUESTROOM302_305_5_0_0_0_2 | STD_WINDOW_UVALUE_6.878_SHGC_0.25_VT_0.25 | 1.64 | 6.88 | 0.25 | 0.25 | No | W_GUESTROOM302_305_5_0_0
W_GUESTROOM302_305_5_0_0_0_3 | STD_WINDOW_UVALUE_6.878_SHGC_0.25_VT_0.25 | 1.64 | 6.88 | 0.25 | 0.25 | No | W_GUESTROOM302_305_5_0_0
W_GUESTROOM306_308_5_0_0_0_0 | STD_WINDOW_UVALUE_6.878_SHGC_0.25_VT_0.25 | 1.65 | 6.88 | 0.25 | 0.25 | No | W_GUESTROOM306_308_5_0_0
W_GUESTROOM306_308_5_0_0_0_1 | STD_WINDOW_UVALUE_6.878_SHGC_0.25_VT_0.25 | 3.41 | 6.88 | 0.25 | 0.25 | No | W_GUESTROOM306_308_5_0_0
W_GUESTROOM306_308_5_0_0_0_2 | STD_WINDOW_UVALUE_6.878_SHGC_0.25_VT_0.25 | 1.65 | 6.88 | 0.25 | 0.25 | No | W_GUESTROOM306_308_5_0_0
W_GUESTROOM309_312_5_0_0_0_0 | STD_WINDOW_UVALUE_6.878_SHGC_0.25_VT_0.25 | 1.64 | 6.88 | 0.25 | 0.25 | No | W_GUESTROOM309_312_5_0_0
W_GUESTROOM309_312_5_0_0_0_1 | STD_WINDOW_UVALUE_6.878_SHGC_0.25_VT_0.25 | 1.64 | 6.88 | 0.25 | 0.25 | No | W_GUESTROOM309_312_5_0_0
W_GUESTROOM309_312_5_0_0_0_2 | STD_WINDOW_UVALUE_6.878_SHGC_0.25_VT_0.25 | 1.64 | 6.88 | 0.25 | 0.25 | No | W_GUESTROOM309_312_5_0_0
W_GUESTROOM309_312_5_0_0_0_3 | STD_WINDOW_UVALUE_6.878_SHGC_0.25_VT_0.25 | 1.64 | 6.88 | 0.25 | 0.25 | No | W_GUESTROOM309_312_5_0_0
W_GUESTROOM313_5_0_0_0_0 | STD_WINDOW_UVALUE_6.878_SHGC_0.25_VT_0.25 | 1.65 | 6.88 | 0.25 | 0.25 | No | W_GUESTROOM313_5_0_0
W_GUESTROOM314_3_0_0_0_0 | STD_WINDOW_UVALUE_6.878_SHGC_0.25_VT_0.25_NORTH | 1.65 | 6.88 | 0.25 | 0.25 | No | W_GUESTROOM314_3_0_0
W_GUESTROOM315_318_3_0_0_0_0 | STD_WINDOW_UVALUE_6.878_SHGC_0.25_VT_0.25_NORTH | 1.64 | 6.88 | 0.25 | 0.25 | No | W_GUESTROOM315_318_3_0_0
W_GUESTROOM315_318_3_0_0_0_1 | STD_WINDOW_UVALUE_6.878_SHGC_0.25_VT_0.25_NORTH | 1.64 | 6.88 | 0.25 | 0.25 | No | W_GUESTROOM315_318_3_0_0
W_GUESTROOM315_318_3_0_0_0_2 | STD_WINDOW_UVALUE_6.878_SHGC_0.25_VT_0.25_NORTH | 1.64 | 6.88 | 0.25 | 0.25 | No | W_GUESTROOM315_318_3_0_0
W_GUESTROOM315_318_3_0_0_0_3 | STD_WINDOW_UVALUE_6.878_SHGC_0.25_VT_0.25_NORTH | 1.64 | 6.88 | 0.25 | 0.25 | No | W_GUESTROOM315_318_3_0_0
W_GUESTROOM319_3_0_0_0_0 | STD_WINDOW_UVALUE_6.878_SHGC_0.25_VT_0.25_NORTH | 1.65 | 6.88 | 0.25 | 0.25 | No | W_GUESTROOM319_3_0_0
W_GUESTROOM320_323_3_0_0_0_0 | STD_WINDOW_UVALUE_6.878_SHGC_0.25_VT_0.25_NORTH | 1.65 | 6.88 | 0.25 | 0.25 | No | W_GUESTROOM320_323_3_0_0
W_GUESTROOM320_323_3_0_0_0_1 | STD_WINDOW_UVALUE_6.878_SHGC_0.25_VT_0.25_NORTH | 1.64 | 6.88 | 0.25 | 0.25 | No | W_GUESTROOM320_323_3_0_0
W_GUESTROOM320_323_3_0_0_0_2 | STD_WINDOW_UVALUE_6.878_SHGC_0.25_VT_0.25_NORTH | 1.64 | 6.88 | 0.25 | 0.25 | No | W_GUESTROOM320_323_3_0_0
W_GUESTROOM320_323_3_0_0_0_3 | STD_WINDOW_UVALUE_6.878_SHGC_0.25_VT_0.25_NORTH | 1.64 | 6.88 | 0.25 | 0.25 | No | W_GUESTROOM320_323_3_0_0
W_GUESTROOM324_3_0_0_0_0 | STD_WINDOW_UVALUE_6.878_SHGC_0.25_VT_0.25_NORTH | 1.64 | 6.88 | 0.25 | 0.25 | No | W_GUESTROOM324_3_0_0
W_CORRIDORFLR4_2_0_0_0_0 | STD_WINDOW_UVALUE_6.878_SHGC_0.25_VT_0.25_EAST | 1.31 | 6.88 | 0.25 | 0.25 | No | W_CORRIDORFLR4_2_0_0
W_CORRIDORFLR4_15_0_0_0_0 | STD_WINDOW_UVALUE_6.878_SHGC_0.25_VT_0.25_WEST | 1.31 | 6.88 | 0.25 | 0.25 | No | W_CORRIDORFLR4_15_0_0
W_GUESTROOM401_5_0_0_0_0 | STD_WINDOW_UVALUE_6.878_SHGC_0.25_VT_0.25 | 1.64 | 6.88 | 0.25 | 0.25 | No | W_GUESTROOM401_5_0_0
W_GUESTROOM402_405_5_0_0_0_0 | STD_WINDOW_UVALUE_6.878_SHGC_0.25_VT_0.25 | 1.64 | 6.88 | 0.25 | 0.25 | No | W_GUESTROOM402_405_5_0_0
W_GUESTROOM402_405_5_0_0_0_1 | STD_WINDOW_UVALUE_6.878_SHGC_0.25_VT_0.25 | 1.64 | 6.88 | 0.25 | 0.25 | No | W_GUESTROOM402_405_5_0_0
W_GUESTROOM402_405_5_0_0_0_2 | STD_WINDOW_UVALUE_6.878_SHGC_0.25_VT_0.25 | 1.64 | 6.88 | 0.25 | 0.25 | No | W_GUESTROOM402_405_5_0_0
W_GUESTROOM402_405_5_0_0_0_3 | STD_WINDOW_UVALUE_6.878_SHGC_0.25_VT_0.25 | 1.64 | 6.88 | 0.25 | 0.25 | No | W_GUESTROOM402_405_5_0_0
W_GUESTROOM406_408_5_0_0_0_0 | STD_WINDOW_UVALUE_6.878_SHGC_0.25_VT_0.25 | 1.65 | 6.88 | 0.25 | 0.25 | No | W_GUESTROOM406_408_5_0_0
W_GUESTROOM406_408_5_0_0_0_1 | STD_WINDOW_UVALUE_6.878_SHGC_0.25_VT_0.25 | 1.65 | 6.88 | 0.25 | 0.25 | No | W_GUESTROOM406_408_5_0_0
W_GUESTROOM406_408_5_0_0_0_2 | STD_WINDOW_UVALUE_6.878_SHGC_0.25_VT_0.25 | 3.41 | 6.88 | 0.25 | 0.25 | No | W_GUESTROOM406_408_5_0_0
W_GUESTROOM409_412_5_0_0_0_0 | STD_WINDOW_UVALUE_6.878_SHGC_0.25_VT_0.25 | 1.64 | 6.88 | 0.25 | 0.25 | No | W_GUESTROOM409_412_5_0_0
W_GUESTROOM409_412_5_0_0_0_1 | STD_WINDOW_UVALUE_6.878_SHGC_0.25_VT_0.25 | 1.64 | 6.88 | 0.25 | 0.25 | No | W_GUESTROOM409_412_5_0_0
W_GUESTROOM409_412_5_0_0_0_2 | STD_WINDOW_UVALUE_6.878_SHGC_0.25_VT_0.25 | 1.64 | 6.88 | 0.25 | 0.25 | No | W_GUESTROOM409_412_5_0_0
W_GUESTROOM409_412_5_0_0_0_3 | STD_WINDOW_UVALUE_6.878_SHGC_0.25_VT_0.25 | 1.64 | 6.88 | 0.25 | 0.25 | No | W_GUESTROOM409_412_5_0_0
W_GUESTROOM413_5_0_0_0_0 | STD_WINDOW_UVALUE_6.878_SHGC_0.25_VT_0.25 | 1.65 | 6.88 | 0.25 | 0.25 | No | W_GUESTROOM413_5_0_0
W_GUESTROOM414_3_0_0_0_0 | STD_WINDOW_UVALUE_6.878_SHGC_0.25_VT_0.25_NORTH | 1.65 | 6.88 | 0.25 | 0.25 | No | W_GUESTROOM414_3_0_0
W_GUESTROOM415_418_3_0_0_0_0 | STD_WINDOW_UVALUE_6.878_SHGC_0.25_VT_0.25_NORTH | 1.64 | 6.88 | 0.25 | 0.25 | No | W_GUESTROOM415_418_3_0_0
W_GUESTROOM415_418_3_0_0_0_1 | STD_WINDOW_UVALUE_6.878_SHGC_0.25_VT_0.25_NORTH | 1.64 | 6.88 | 0.25 | 0.25 | No | W_GUESTROOM415_418_3_0_0
W_GUESTROOM415_418_3_0_0_0_2 | STD_WINDOW_UVALUE_6.878_SHGC_0.25_VT_0.25_NORTH | 1.64 | 6.88 | 0.25 | 0.25 | No | W_GUESTROOM415_418_3_0_0
W_GUESTROOM415_418_3_0_0_0_3 | STD_WINDOW_UVALUE_6.878_SHGC_0.25_VT_0.25_NORTH | 1.64 | 6.88 | 0.25 | 0.25 | No | W_GUESTROOM415_418_3_0_0
W_GUESTROOM419_3_0_0_0_0 | STD_WINDOW_UVALUE_6.878_SHGC_0.25_VT_0.25_NORTH | 1.65 | 6.88 | 0.25 | 0.25 | No | W_GUESTROOM419_3_0_0
W_GUESTROOM420_423_3_0_0_0_0 | STD_WINDOW_UVALUE_6.878_SHGC_0.25_VT_0.25_NORTH | 1.65 | 6.88 | 0.25 | 0.25 | No | W_GUESTROOM420_423_3_0_0
W_GUESTROOM420_423_3_0_0_0_1 | STD_WINDOW_UVALUE_6.878_SHGC_0.25_VT_0.25_NORTH | 1.64 | 6.88 | 0.25 | 0.25 | No | W_GUESTROOM420_423_3_0_0
W_GUESTROOM420_423_3_0_0_0_2 | STD_WINDOW_UVALUE_6.878_SHGC_0.25_VT_0.25_NORTH | 1.64 | 6.88 | 0.25 | 0.25 | No | W_GUESTROOM420_423_3_0_0
W_GUESTROOM420_423_3_0_0_0_3 | STD_WINDOW_UVALUE_6.878_SHGC_0.25_VT_0.25_NORTH | 1.64 | 6.88 | 0.25 | 0.25 | No | W_GUESTROOM420_423_3_0_0
W_GUESTROOM424_3_0_0_0_0 | STD_WINDOW_UVALUE_6.878_SHGC_0.25_VT_0.25_NORTH | 1.64 | 6.88 | 0.25 | 0.25 | No | W_GUESTROOM424_3_0_0
| Type | Nominal Capacity (W) | Nominal Efficiency (W/W)
GUESTROOM101 PTAC DXCOIL | Coil:Cooling:DX:SingleSpeed | 2409.25 | 3.1
GUESTROOM102 PTAC DXCOIL | Coil:Cooling:DX:SingleSpeed | 2496.46 | 3.1
GUESTROOM103 PTAC DXCOIL | Coil:Cooling:DX:SingleSpeed | 2686.77 | 3.1
GUESTROOM104 PTAC DXCOIL | Coil:Cooling:DX:SingleSpeed | 2123.21 | 3.1
GUESTROOM105 PTAC DXCOIL | Coil:Cooling:DX:SingleSpeed | 2328.67 | 3.1
GUESTROOM201 PTAC DXCOIL | Coil:Cooling:DX:SingleSpeed | 3696.3 | 3.1
GUESTROOM202_205 PTAC DXCOIL | Coil:Cooling:DX:SingleSpeed | 11676.14 | 3.1
GUESTROOM206_208 PTAC DXCOIL | Coil:Cooling:DX:SingleSpeed | 9344.2 | 3.1
GUESTROOM209_212 PTAC DXCOIL | Coil:Cooling:DX:SingleSpeed | 11549.11 | 3.1
GUESTROOM213 PTAC DXCOIL | Coil:Cooling:DX:SingleSpeed | 3331.45 | 3.1
GUESTROOM214 PTAC DXCOIL | Coil:Cooling:DX:SingleSpeed | 2770.98 | 3.1
GUESTROOM215_218 PTAC DXCOIL | Coil:Cooling:DX:SingleSpeed | 11676.04 | 3.1
GUESTROOM219 PTAC DXCOIL | Coil:Cooling:DX:SingleSpeed | 3145.14 | 3.1
GUESTROOM220_223 PTAC DXCOIL | Coil:Cooling:DX:SingleSpeed | 10552.79 | 3.1
GUESTROOM224 PTAC DXCOIL | Coil:Cooling:DX:SingleSpeed | 2839.28 | 3.1
GUESTROOM301 PTAC DXCOIL | Coil:Cooling:DX:SingleSpeed | 3782.78 | 3.1
GUESTROOM302_305 PTAC DXCOIL | Coil:Cooling:DX:SingleSpeed | 12041.63 | 3.1
GUESTROOM306_308 PTAC DXCOIL | Coil:Cooling:DX:SingleSpeed | 9831.32 | 3.1
GUESTROOM309_312 PTAC DXCOIL | Coil:Cooling:DX:SingleSpeed | 12037.22 | 3.1
GUESTROOM313 PTAC DXCOIL | Coil:Cooling:DX:SingleSpeed | 3453.07 | 3.1
GUESTROOM314 PTAC DXCOIL | Coil:Cooling:DX:SingleSpeed | 2856.19 | 3.1
GUESTROOM315_318 PTAC DXCOIL | Coil:Cooling:DX:SingleSpeed | 11443.36 | 3.1
GUESTROOM319 PTAC DXCOIL | Coil:Cooling:DX:SingleSpeed | 2930.58 | 3.1
GUESTROOM320_323 PTAC DXCOIL | Coil:Cooling:DX:SingleSpeed | 11241.78 | 3.1
GUESTROOM324 PTAC DXCOIL | Coil:Cooling:DX:SingleSpeed | 2976.66 | 3.1
GUESTROOM401 PTAC DXCOIL | Coil:Cooling:DX:SingleSpeed | 4459.06 | 3.1
GUESTROOM402_405 PTAC DXCOIL | Coil:Cooling:DX:SingleSpeed | 14071.58 | 3.1
GUESTROOM406_408 PTAC DXCOIL | Coil:Cooling:DX:SingleSpeed | 11583.47 | 3.1
GUESTROOM409_412 PTAC DXCOIL | Coil:Cooling:DX:SingleSpeed | 14070.34 | 3.1
GUESTROOM413 PTAC DXCOIL | Coil:Cooling:DX:SingleSpeed | 4069.71 | 3.1
GUESTROOM414 PTAC DXCOIL | Coil:Cooling:DX:SingleSpeed | 3503.34 | 3.1
GUESTROOM415_418 PTAC DXCOIL | Coil:Cooling:DX:SingleSpeed | 14055.84 | 3.1
GUESTROOM419 PTAC DXCOIL | Coil:Cooling:DX:SingleSpeed | 3626.2 | 3.1
GUESTROOM420_423 PTAC DXCOIL | Coil:Cooling:DX:SingleSpeed | 13919.53 | 3.1
GUESTROOM424 PTAC DXCOIL | Coil:Cooling:DX:SingleSpeed | 3677.13 | 3.1
PSZ-HEATCOOL:1_COOLC DXCOIL | Coil:Cooling:DX:SingleSpeed | 10203.15 | 3
PSZ-HEATCOOL:2_COOLC DXCOIL | Coil:Cooling:DX:SingleSpeed | 21085.91 | 3
PSZ-HEATCOOL:3_COOLC DXCOIL | Coil:Cooling:DX:SingleSpeed | 1572.36 | 3
PSZ-HEATCOOL:4_COOLC DXCOIL | Coil:Cooling:DX:SingleSpeed | 11184.13 | 3
PSZ-HEATCOOL:5_COOLC DXCOIL | Coil:Cooling:DX:SingleSpeed | 2210.8 | 3
GUESTROOMSFLOOR1DOAS_COOLC DXCOIL | Coil:Cooling:DX:SingleSpeed | 12184.01 | 3
PSZ-HEATCOOL:7_COOLC DXCOIL | Coil:Cooling:DX:SingleSpeed | 6408.43 | 3
PSZ-HEATCOOL:8_COOLC DXCOIL | Coil:Cooling:DX:SingleSpeed | 38829.99 | 3
PSZ-HEATCOOL:9_COOLC DXCOIL | Coil:Cooling:DX:SingleSpeed | 3071.31 | 3
PSZ-HEATCOOL:10_COOLC DXCOIL | Coil:Cooling:DX:SingleSpeed | 7014.64 | 3
PSZ-HEATCOOL:11_COOLC DXCOIL | Coil:Cooling:DX:SingleSpeed | 8502.54 | 3
GUESTROOMSFLOOR2DOAS_COOLC DXCOIL | Coil:Cooling:DX:SingleSpeed | 70235.76 | 3
PSZ-HEATCOOL:13_COOLC DXCOIL | Coil:Cooling:DX:SingleSpeed | 8502.54 | 3
GUESTROOMSFLOOR3DOAS_COOLC DXCOIL | Coil:Cooling:DX:SingleSpeed | 72140.99 | 3
PSZ-HEATCOOL:15_COOLC DXCOIL | Coil:Cooling:DX:SingleSpeed | 11145.31 | 3
GUESTROOMSFLOOR4DOAS_COOLC DXCOIL | Coil:Cooling:DX:SingleSpeed | 87036.19 | 3
| Type | Total Efficiency (W/W) | Delta Pressure (pa) | Max Flow Rate (m3/s) | Rated Power (W) | Motor Heat In Air Fraction | End Use
REARSTAIRSFLR1 UNIT HEATERFAN | Fan:ConstantVolume | 0.51 | 296 | 0.02 | 9.46 | 1 | Unit Heater Fans
GUESTROOM101 PTACFAN | Fan:OnOff | 0.51 | 296 | 0.14 | 79.72 | 1 | PTAC Fan
GUESTROOM102 PTACFAN | Fan:OnOff | 0.51 | 296 | 0.14 | 83.16 | 1 | PTAC Fan
GUESTROOM103 PTACFAN | Fan:OnOff | 0.51 | 296 | 0.16 | 90.68 | 1 | PTAC Fan
GUESTROOM104 PTACFAN | Fan:OnOff | 0.51 | 296 | 0.13 | 74.18 | 1 | PTAC Fan
GUESTROOM105 PTACFAN | Fan:OnOff | 0.51 | 296 | 0.14 | 81.65 | 1 | PTAC Fan
FRONTSTAIRSFLR1 UNIT HEATERFAN | Fan:ConstantVolume | 0.51 | 296 | 0.02 | 9.83 | 1 | Unit Heater Fans
REARSTAIRSFLR2 UNIT HEATERFAN | Fan:ConstantVolume | 0.51 | 296 | 0.01 | 7.46 | 1 | Unit Heater Fans
GUESTROOM201 PTACFAN | Fan:OnOff | 0.51 | 296 | 0.22 | 129.6 | 1 | PTAC Fan
GUESTROOM202_205 PTACFAN | Fan:OnOff | 0.51 | 296 | 0.69 | 399.55 | 1 | PTAC Fan
GUESTROOM206_208 PTACFAN | Fan:OnOff | 0.51 | 296 | 0.56 | 322.95 | 1 | PTAC Fan
GUESTROOM209_212 PTACFAN | Fan:OnOff | 0.51 | 296 | 0.68 | 394.51 | 1 | PTAC Fan
GUESTROOM213 PTACFAN | Fan:OnOff | 0.51 | 296 | 0.2 | 116.26 | 1 | PTAC Fan
GUESTROOM214 PTACFAN | Fan:OnOff | 0.51 | 296 | 0.17 | 97.15 | 1 | PTAC Fan
GUESTROOM215_218 PTACFAN | Fan:OnOff | 0.51 | 296 | 0.71 | 409.38 | 1 | PTAC Fan
GUESTROOM219 PTACFAN | Fan:OnOff | 0.51 | 296 | 0.19 | 110.27 | 1 | PTAC Fan
GUESTROOM220_223 PTACFAN | Fan:OnOff | 0.51 | 296 | 0.64 | 370 | 1 | PTAC Fan
GUESTROOM224 PTACFAN | Fan:OnOff | 0.51 | 296 | 0.17 | 99.55 | 1 | PTAC Fan
FRONTSTAIRSFLR2 UNIT HEATERFAN | Fan:ConstantVolume | 0.51 | 296 | 0.01 | 8.23 | 1 | Unit Heater Fans
REARSTAIRSFLR3 UNIT HEATERFAN | Fan:ConstantVolume | 0.51 | 296 | 0.01 | 7.71 | 1 | Unit Heater Fans
GUESTROOM301 PTACFAN | Fan:OnOff | 0.51 | 296 | 0.23 | 132.63 | 1 | PTAC Fan
GUESTROOM302_305 PTACFAN | Fan:OnOff | 0.51 | 296 | 0.71 | 414.04 | 1 | PTAC Fan
GUESTROOM306_308 PTACFAN | Fan:OnOff | 0.51 | 296 | 0.59 | 342.31 | 1 | PTAC Fan
GUESTROOM309_312 PTACFAN | Fan:OnOff | 0.51 | 296 | 0.71 | 413.87 | 1 | PTAC Fan
GUESTROOM313 PTACFAN | Fan:OnOff | 0.51 | 296 | 0.21 | 121.07 | 1 | PTAC Fan
GUESTROOM314 PTACFAN | Fan:OnOff | 0.51 | 296 | 0.17 | 100.14 | 1 | PTAC Fan
GUESTROOM315_318 PTACFAN | Fan:OnOff | 0.51 | 296 | 0.69 | 401.22 | 1 | PTAC Fan
GUESTROOM319 PTACFAN | Fan:OnOff | 0.51 | 296 | 0.18 | 102.75 | 1 | PTAC Fan
GUESTROOM320_323 PTACFAN | Fan:OnOff | 0.51 | 296 | 0.68 | 394.15 | 1 | PTAC Fan
GUESTROOM324 PTACFAN | Fan:OnOff | 0.51 | 296 | 0.18 | 104.37 | 1 | PTAC Fan
FRONTSTAIRSFLR3 UNIT HEATERFAN | Fan:ConstantVolume | 0.51 | 296 | 0.01 | 8.67 | 1 | Unit Heater Fans
REARSTAIRSFLR4 UNIT HEATERFAN | Fan:ConstantVolume | 0.51 | 296 | 0.02 | 11.77 | 1 | Unit Heater Fans
GUESTROOM401 PTACFAN | Fan:OnOff | 0.51 | 296 | 0.27 | 156.34 | 1 | PTAC Fan
GUESTROOM402_405 PTACFAN | Fan:OnOff | 0.51 | 296 | 0.85 | 493.37 | 1 | PTAC Fan
GUESTROOM406_408 PTACFAN | Fan:OnOff | 0.51 | 296 | 0.7 | 406.13 | 1 | PTAC Fan
GUESTROOM409_412 PTACFAN | Fan:OnOff | 0.51 | 296 | 0.85 | 493.33 | 1 | PTAC Fan
GUESTROOM413 PTACFAN | Fan:OnOff | 0.51 | 296 | 0.25 | 142.69 | 1 | PTAC Fan
GUESTROOM414 PTACFAN | Fan:OnOff | 0.51 | 296 | 0.21 | 122.83 | 1 | PTAC Fan
GUESTROOM415_418 PTACFAN | Fan:OnOff | 0.51 | 296 | 0.85 | 492.82 | 1 | PTAC Fan
GUESTROOM419 PTACFAN | Fan:OnOff | 0.51 | 296 | 0.22 | 127.14 | 1 | PTAC Fan
GUESTROOM420_423 PTACFAN | Fan:OnOff | 0.51 | 296 | 0.84 | 488.04 | 1 | PTAC Fan
GUESTROOM424 PTACFAN | Fan:OnOff | 0.51 | 296 | 0.22 | 128.93 | 1 | PTAC Fan
FRONTSTAIRSFLR4 UNIT HEATERFAN | Fan:ConstantVolume | 0.51 | 296 | 0.02 | 13.34 | 1 | Unit Heater Fans
PSZ-HEATCOOL:1 FAN | Fan:ConstantVolume | 0.51 | 415 | 0.41 | 334.34 | 1 | Fan Energy
PSZ-HEATCOOL:2 FAN | Fan:ConstantVolume | 0.51 | 415 | 0.89 | 721.02 | 1 | Fan Energy
PSZ-HEATCOOL:3 FAN | Fan:ConstantVolume | 0.51 | 415 | 0.08 | 62.45 | 1 | Fan Energy
PSZ-HEATCOOL:4 FAN | Fan:ConstantVolume | 0.51 | 415 | 0.45 | 366.49 | 1 | Fan Energy
PSZ-HEATCOOL:5 FAN | Fan:ConstantVolume | 0.51 | 415 | 0.09 | 72.45 | 1 | Fan Energy
GUESTROOMSFLOOR1DOAS FAN | Fan:ConstantVolume | 0.51 | 320 | 0.71 | 442.59 | 1 | Fan Energy
PSZ-HEATCOOL:7 FAN | Fan:ConstantVolume | 0.51 | 415 | 0.35 | 281.62 | 1 | Fan Energy
PSZ-HEATCOOL:8 FAN | Fan:ConstantVolume | 0.51 | 415 | 2.35 | 1908.77 | 1 | Fan Energy
PSZ-HEATCOOL:9 FAN | Fan:ConstantVolume | 0.51 | 415 | 0.13 | 108.56 | 1 | Fan Energy
PSZ-HEATCOOL:10 FAN | Fan:ConstantVolume | 0.51 | 415 | 0.37 | 304.46 | 1 | Fan Energy
PSZ-HEATCOOL:11 FAN | Fan:ConstantVolume | 0.51 | 415 | 0.34 | 278.62 | 1 | Fan Energy
GUESTROOMSFLOOR2DOAS FAN | Fan:ConstantVolume | 0.51 | 320 | 4.22 | 2647.81 | 1 | Fan Energy
PSZ-HEATCOOL:13 FAN | Fan:ConstantVolume | 0.51 | 415 | 0.34 | 278.62 | 1 | Fan Energy
GUESTROOMSFLOOR3DOAS FAN | Fan:ConstantVolume | 0.51 | 320 | 4.35 | 2731.4 | 1 | Fan Energy
PSZ-HEATCOOL:15 FAN | Fan:ConstantVolume | 0.51 | 415 | 0.46 | 375.93 | 1 | Fan Energy
GUESTROOMSFLOOR4DOAS FAN | Fan:ConstantVolume | 0.51 | 320 | 5.26 | 3299.05 | 1 | Fan Energy
Nominal Capacity [W]
REARSTAIRSFLR1 UNIT HEATER COIL | 365.23
GUESTROOM101 PTAC HEAT COIL | 639.15
GUESTROOM102 PTAC HEAT COIL | 657.92
GUESTROOM103 PTAC HEAT COIL | 828.81
GUESTROOM104 PTAC HEAT COIL | 666.45
GUESTROOM105 PTAC HEAT COIL | 656.58
FRONTSTAIRSFLR1 UNIT HEATER COIL | 379.69
REARSTAIRSFLR2 UNIT HEATER COIL | 288.12
GUESTROOM201 PTAC HEAT COIL | 894.83
GUESTROOM202_205 PTAC HEAT COIL | 2476.76
GUESTROOM206_208 PTAC HEAT COIL | 1938.7
GUESTROOM209_212 PTAC HEAT COIL | 2476.76
GUESTROOM213 PTAC HEAT COIL | 810.88
GUESTROOM214 PTAC HEAT COIL | 619.19
GUESTROOM215_218 PTAC HEAT COIL | 2476.76
GUESTROOM219 PTAC HEAT COIL | 619.19
GUESTROOM220_223 PTAC HEAT COIL | 2476.76
GUESTROOM224 PTAC HEAT COIL | 623.52
FRONTSTAIRSFLR2 UNIT HEATER COIL | 317.74
REARSTAIRSFLR3 UNIT HEATER COIL | 297.79
GUESTROOM301 PTAC HEAT COIL | 921.75
GUESTROOM302_305 PTAC HEAT COIL | 2508.52
GUESTROOM306_308 PTAC HEAT COIL | 2045.14
GUESTROOM309_312 PTAC HEAT COIL | 2497.08
GUESTROOM313 PTAC HEAT COIL | 854.6
GUESTROOM314 PTAC HEAT COIL | 628.38
GUESTROOM315_318 PTAC HEAT COIL | 2476.76
GUESTROOM319 PTAC HEAT COIL | 642.89
GUESTROOM320_323 PTAC HEAT COIL | 2476.76
GUESTROOM324 PTAC HEAT COIL | 654.78
FRONTSTAIRSFLR3 UNIT HEATER COIL | 334.74
REARSTAIRSFLR4 UNIT HEATER COIL | 454.29
GUESTROOM401 PTAC HEAT COIL | 1173
GUESTROOM402_405 PTAC HEAT COIL | 3506.42
GUESTROOM406_408 PTAC HEAT COIL | 2859.26
GUESTROOM409_412 PTAC HEAT COIL | 3503.25
GUESTROOM413 PTAC HEAT COIL | 1145.36
GUESTROOM414 PTAC HEAT COIL | 879.88
GUESTROOM415_418 PTAC HEAT COIL | 3461.71
GUESTROOM419 PTAC HEAT COIL | 926.59
GUESTROOM420_423 PTAC HEAT COIL | 3435.85
GUESTROOM424 PTAC HEAT COIL | 931.84
FRONTSTAIRSFLR4 UNIT HEATER COIL | 514.97
Nominal Capacity [W]
PSZ-HEATCOOL:1_HEATC | 5315.35
PSZ-HEATCOOL:2_HEATC | 11462.71
PSZ-HEATCOOL:3_HEATC | 992.83
PSZ-HEATCOOL:4_HEATC | 5826.39
PSZ-HEATCOOL:5_HEATC | 1151.72
GUESTROOMSFLOOR1DOAS_HEATC | 430.47
PSZ-HEATCOOL:7_HEATC | 3931.33
PSZ-HEATCOOL:8_HEATC | 18269
PSZ-HEATCOOL:9_HEATC | 1725.83
PSZ-HEATCOOL:10_HEATC | 4462.66
PSZ-HEATCOOL:11_HEATC | 4429.41
GUESTROOMSFLOOR2DOAS_HEATC | 814.71
PSZ-HEATCOOL:13_HEATC | 4429.41
GUESTROOMSFLOOR3DOAS_HEATC | 614.94
PSZ-HEATCOOL:15_HEATC | 5976.54
GUESTROOMSFLOOR4DOAS_HEATC | 0
| CO2:FACILITY [kg] | NOX:FACILITY [kg] | SO2:FACILITY [kg] | PM:FACILITY [kg] | HG:FACILITY [kg] | WATERENVIRONMENTALFACTORS:FACILITY [L] | CARBON EQUIVALENT:FACILITY [kg]
January | 49246.4458 | 79.6077 | 252.7105 | 0 | 0.0007 | 1866583.4592 | 20574.0554
February | 44776.9144 | 72.5171 | 230.7475 | 0 | 0.0006 | 1704366.3417 | 18720.3816
March | 51346.2471 | 84.8138 | 276.5917 | 0 | 0.0008 | 2043073.0851 | 21634.5084
April | 52304.4724 | 87.053 | 286.5021 | 0 | 0.0008 | 2116310.8726 | 22104.6318
May | 58422.6774 | 97.776 | 323.9221 | 0 | 0.0009 | 2392749.2049 | 24744.8894
June | 66083.0761 | 110.9677 | 369.0809 | 0 | 0.001 | 2726346.5092 | 28026.9931
July | 72955.4534 | 122.6511 | 408.4997 | 0 | 0.0011 | 3017534.52 | 30956.1689
August | 70702.9126 | 118.8068 | 395.472 | 0 | 0.0011 | 2921298.0539 | 29994.5785
September | 63826.8778 | 107.0625 | 355.6367 | 0 | 0.001 | 2627030.4647 | 27058.3145
October | 55386.8138 | 92.4383 | 305.2319 | 0 | 0.0008 | 2254675.1696 | 23433.0784
November | 48994.5278 | 80.8659 | 263.4657 | 0 | 0.0007 | 1946113.0852 | 20637.2227
December | 49520.2868 | 79.8582 | 252.7255 | 0 | 0.0007 | 1866683.6758 | 20669.026
Annual Sum or Average | 683566.7053 | 1134.4181 | 3720.5862 | 0 | 0.0101 | 27482800 | 288553.8486
Minimum of Months | 44776.9144 | 72.5171 | 230.7475 | 0 | 0.0006 | 1704366.3417 | 18720.3816
Maximum of Months | 72955.4534 | 122.6511 | 408.4997 | 0 | 0.0011 | 3017534.52 | 30956.1689
| ELECTRICITY:FACILITY [J] | ELECTRICITY:FACILITY {Maximum}[W] | ELECTRICITY:FACILITY {TIMESTAMP} | INTERIORLIGHTS:ELECTRICITY {AT MAX/MIN} [W] | INTERIOREQUIPMENT:ELECTRICITY {AT MAX/MIN} [W] | FANS:ELECTRICITY {AT MAX/MIN} [W] | HEATING:ELECTRICITY {AT MAX/MIN} [W] | COOLING:ELECTRICITY {AT MAX/MIN} [W] | EXTERIORLIGHTS:ELECTRICITY {AT MAX/MIN} [W] | PUMPS:ELECTRICITY {AT MAX/MIN} [W] | HEATREJECTION:ELECTRICITY [Invalid/Undefined] | EXTERIOREQUIPMENT:ELECTRICITY [Invalid/Undefined] | HUMIDIFICATION:ELECTRICITY [Invalid/Undefined] | HEATRECOVERY:ELECTRICITY [Invalid/Undefined] | WATERSYSTEMS:ELECTRICITY [Invalid/Undefined] | REFRIGERATION:ELECTRICITY [Invalid/Undefined] | GENERATORS:ELECTRICITY [Invalid/Undefined] | ELECTRICITYPRODUCED:FACILITY [Invalid/Undefined]
January | 226219000000 | 148857.77 | 28-JAN-09:00 | 47809.635 | 73248.43 | 7116.329 | 0 | 20598.599 | 0 | 84.778 | 0 | 0 | 0 | 0 | 0 | 0 | 0 | 0
February | 206559000000 | 144102.502 | 26-FEB-09:00 | 47725.302 | 73020.13 | 6952.431 | 0 | 16319.861 | 0 | 84.778 | 0 | 0 | 0 | 0 | 0 | 0 | 0 | 0
March | 247609000000 | 159142.585 | 17-MAR-19:15 | 74680.541 | 27816.893 | 8696.897 | 0 | 45463.466 | 2400.01 | 84.778 | 0 | 0 | 0 | 0 | 0 | 0 | 0 | 0
April | 256485000000 | 165920.207 | 15-APR-08:00 | 47809.635 | 73248.43 | 7609.231 | 0 | 37168.133 | 0 | 84.778 | 0 | 0 | 0 | 0 | 0 | 0 | 0 | 0
May | 289987000000 | 186789.652 | 28-MAY-19:30 | 74596.208 | 27702.743 | 9723.462 | 0 | 72282.451 | 2400.01 | 84.778 | 0 | 0 | 0 | 0 | 0 | 0 | 0 | 0
June | 330417000000 | 214798.416 | 27-JUN-19:15 | 74680.541 | 27816.893 | 10459.173 | 0 | 101757.031 | 0 | 84.778 | 0 | 0 | 0 | 0 | 0 | 0 | 0 | 0
July | 365708000000 | 210015.957 | 11-JUL-19:15 | 74680.541 | 27816.893 | 10465.087 | 0 | 96968.658 | 0 | 84.778 | 0 | 0 | 0 | 0 | 0 | 0 | 0 | 0
August | 354044000000 | 212902.267 | 01-AUG-19:30 | 74680.541 | 27816.893 | 10453.473 | 0 | 97466.572 | 2400.01 | 84.778 | 0 | 0 | 0 | 0 | 0 | 0 | 0 | 0
September | 318381000000 | 192493.055 | 09-SEP-08:00 | 47809.635 | 73248.43 | 8420.868 | 0 | 62929.344 | 0 | 84.778 | 0 | 0 | 0 | 0 | 0 | 0 | 0 | 0
October | 273253000000 | 166467.561 | 14-OCT-08:00 | 47809.635 | 73248.43 | 7822.66 | 0 | 37502.058 | 0 | 84.778 | 0 | 0 | 0 | 0 | 0 | 0 | 0 | 0
November | 235858000000 | 154246.445 | 12-NOV-09:00 | 47725.302 | 73020.13 | 7197.985 | 0 | 26218.25 | 0 | 84.778 | 0 | 0 | 0 | 0 | 0 | 0 | 0 | 0
December | 226231000000 | 143244.581 | 10-DEC-09:00 | 47725.302 | 73020.13 | 6937.892 | 0 | 15476.479 | 0 | 84.778 | 0 | 0 | 0 | 0 | 0 | 0 | 0 | 0
Annual Sum or Average | 3330750000000 | [9 empty] | 0 | 0 | 0 | 0 | 0 | 0 | 0 | 0
Minimum of Months | 206559000000 | 143244.581 |  | 47725.302 | 27702.743 | 6937.892 | 0 | 15476.479 | 0 | 84.778 | 0 | 0 | 0 | 0 | 0 | 0 | 0 | 0
Maximum of Months | 365708000000 | 214798.416 |  | 74680.541 | 73248.43 | 10465.087 | 0 | 101757.031 | 2400.01 | 84.778 | 0 | 0 | 0 | 0 | 0 | 0 | 0 | 0
| Electric | Gas | Other | Total
Cost ($) | 77945.58 | 4305.18 | 0 | 82250.76
Cost per Total Building Area ($/m2) | 19.42 | 1.07 | 0 | 20.49
Cost per Net Conditioned Building Area ($/m2) | 20.39 | 1.13 | 0 | 21.52
4-atlanta
| Total Energy (GJ) | Energy Per Total Building Area (MJ/m2) | Energy Per Conditioned Building Area (MJ/m2)
Total Site Energy | 4058.72 | 1011.24 | 1061.68
Net Site Energy | 4058.72 | 1011.24 | 1061.68
Total Source Energy | 11348.08 | 2827.42 | 2968.43
Net Source Energy | 11348.08 | 2827.42 | 2968.43
Area (m2)
Total Building Area | 4013.59
Net Conditioned Building Area | 3822.92
| Electricity (GJ) | Natural Gas (GJ) | Other Fuel (GJ) | District Cooling (GJ) | District Heating (GJ) | Water (m3)
Heating | 19.21 | 571.43 | 0 | 0 | 0 | 0
Cooling | 656.06 | 0 | 0 | 0 | 0 | 0
Interior Lighting | 1125.49 | 0 | 0 | 0 | 0 | 0
Exterior Lighting | 37.76 | 0 | 0 | 0 | 0 | 0
Interior Equipment | 988.11 | 0 | 0 | 0 | 0 | 0
Exterior Equipment | 0 | 0 | 0 | 0 | 0 | 0
Fans | 214.69 | 0 | 0 | 0 | 0 | 0
Pumps | 2.67 | 0 | 0 | 0 | 0 | 0
Heat Rejection | 0 | 0 | 0 | 0 | 0 | 0
Humidification | 0 | 0 | 0 | 0 | 0 | 0
Heat Recovery | 0 | 0 | 0 | 0 | 0 | 0
Water Systems | 0 | 443.29 | 0 | 0 | 0 | 3470.09
Refrigeration | 0 | 0 | 0 | 0 | 0 | 0
Generators | 0 | 0 | 0 | 0 | 0 | 0
Total End Uses | 3044 | 1014.72 | 0 | 0 | 0 | 3470.09
| Electricity (GJ) | Percent Electricity (%)
Fuel-Fired Power Generation | 0 | 0
High Temperature Geothermal* | 0 | 0
Photovoltaic Power | 0 | 0
Wind Power* | 0 | 0
Net Decrease in On-Site Storage | 0 | 0
Total On-Site Electric Sources | 0 | 0
Electricity Coming From Utility | 3044 | 100
Surplus Electricity Going To Utility | 0 | 0
Net Electricity From Utility | 3044 | 100
Total On-Site and Utility Electric Sources | 3044 | 100
Total Electricity End Uses | 3044 | 100
| Construction | Reflectance | U-Factor with Film (W/m2-K) | U-Factor no Film (W/m2-K) | Gross Area (m2) | Azimuth (deg) | Tilt (deg) | Cardinal Direction
W_REARSTAIRSFLR1_2_0_0 | STEEL-FRAMED_R-13_EXT-WALL | 0.3 | 0.704 | 0.79 | 27.59 | 90 | 90 | E
W_REARSTAIRSFLR1_3_0_0 | STEEL-FRAMED_R-13_EXT-WALL | 0.3 | 0.704 | 0.79 | 8.18 | 0 | 90 | N
S_REARSTAIRSFLR1_0_0_0 | BENCHMARKS-R_PRE1980_TABLE 8A-15_UNHEATED_EXT-SLAB | 0.3 | 1.627 | 2.69 | 20.07 | 90 | 180
W_CORRIDORFLR1_2_0_0 | STEEL-FRAMED_R-13_EXT-WALL | 0.3 | 0.704 | 0.79 | 6.13 | 90 | 90 | E
W_CORRIDORFLR1_10_0_0 | STEEL-FRAMED_R-13_EXT-WALL | 0.3 | 0.704 | 0.79 | 10.22 | 0 | 90 | N
W_CORRIDORFLR1_16_0_0 | STEEL-FRAMED_R-13_EXT-WALL | 0.3 | 0.704 | 0.79 | 6.13 | 270 | 90 | W
W_CORRIDORFLR1_20_0_0 | STEEL-FRAMED_R-13_EXT-WALL | 0.3 | 0.704 | 0.79 | 10.22 | 180 | 90 | S
S_CORRIDORFLR1_0_0_0 | BENCHMARKS-R_PRE1980_TABLE 8A-15_UNHEATED_EXT-SLAB | 0.3 | 1.627 | 2.69 | 150.51 | 270 | 180
W_REARSTORAGEFLR1_2_0_0 | STEEL-FRAMED_R-13_EXT-WALL | 0.3 | 0.704 | 0.79 | 27.59 | 90 | 90 | E
W_REARSTORAGEFLR1_5_0_0 | STEEL-FRAMED_R-13_EXT-WALL | 0.3 | 0.704 | 0.79 | 8.18 | 180 | 90 | S
S_REARSTORAGEFLR1_0_0_0 | BENCHMARKS-R_PRE1980_TABLE 8A-15_UNHEATED_EXT-SLAB | 0.3 | 1.627 | 2.69 | 20.07 | 90 | 180
W_FRONTLOUNGEFLR1_4_0_0 | STEEL-FRAMED_R-13_EXT-WALL | 0.3 | 0.704 | 0.79 | 27.59 | 270 | 90 | W
W_FRONTLOUNGEFLR1_5_0_0 | STEEL-FRAMED_R-13_EXT-WALL | 0.3 | 0.704 | 0.79 | 66.43 | 180 | 90 | S
S_FRONTLOUNGEFLR1_0_0_0 | BENCHMARKS-R_PRE1980_TABLE 8A-15_UNHEATED_EXT-SLAB | 0.3 | 1.627 | 2.69 | 163.06 | 90 | 180
W_RESTROOMFLR1_5_0_0 | STEEL-FRAMED_R-13_EXT-WALL | 0.3 | 0.704 | 0.79 | 13.29 | 180 | 90 | S
S_RESTROOMFLR1_0_0_0 | BENCHMARKS-R_PRE1980_TABLE 8A-15_UNHEATED_EXT-SLAB | 0.3 | 1.627 | 2.69 | 32.61 | 90 | 180
W_MEETINGROOMFLR1_5_0_0 | STEEL-FRAMED_R-13_EXT-WALL | 0.3 | 0.704 | 0.79 | 32.7 | 180 | 90 | S
S_MEETINGROOMFLR1_0_0_0 | BENCHMARKS-R_PRE1980_TABLE 8A-15_UNHEATED_EXT-SLAB | 0.3 | 1.627 | 2.69 | 80.27 | 90 | 180
W_MECHANICALROOMFLR1_5_0_0 | STEEL-FRAMED_R-13_EXT-WALL | 0.3 | 0.704 | 0.79 | 13.29 | 180 | 90 | S
S_MECHANICALROOMFLR1_0_0_0 | BENCHMARKS-R_PRE1980_TABLE 8A-15_UNHEATED_EXT-SLAB | 0.3 | 1.627 | 2.69 | 32.61 | 90 | 180
W_GUESTROOM101_5_0_0 | STEEL-FRAMED_R-13_EXT-WALL | 0.3 | 0.704 | 0.79 | 13.29 | 180 | 90 | S
S_GUESTROOM101_0_0_0 | BENCHMARKS-R_PRE1980_TABLE 8A-15_UNHEATED_EXT-SLAB | 0.3 | 1.627 | 2.69 | 32.61 | 90 | 180
W_GUESTROOM102_5_0_0 | STEEL-FRAMED_R-13_EXT-WALL | 0.3 | 0.704 | 0.79 | 13.29 | 180 | 90 | S
S_GUESTROOM102_0_0_0 | BENCHMARKS-R_PRE1980_TABLE 8A-15_UNHEATED_EXT-SLAB | 0.3 | 1.627 | 2.69 | 32.61 | 90 | 180
W_GUESTROOM103_5_0_0 | STEEL-FRAMED_R-13_EXT-WALL | 0.3 | 0.704 | 0.79 | 13.29 | 180 | 90 | S
S_GUESTROOM103_0_0_0 | BENCHMARKS-R_PRE1980_TABLE 8A-15_UNHEATED_EXT-SLAB | 0.3 | 1.627 | 2.69 | 32.61 | 90 | 180
W_GUESTROOM104_3_0_0 | STEEL-FRAMED_R-13_EXT-WALL | 0.3 | 0.704 | 0.79 | 13.29 | 0 | 90 | N
S_GUESTROOM104_0_0_0 | BENCHMARKS-R_PRE1980_TABLE 8A-15_UNHEATED_EXT-SLAB | 0.3 | 1.627 | 2.69 | 32.61 | 90 | 180
W_GUESTROOM105_3_0_0 | STEEL-FRAMED_R-13_EXT-WALL | 0.3 | 0.704 | 0.79 | 13.29 | 0 | 90 | N
S_GUESTROOM105_0_0_0 | BENCHMARKS-R_PRE1980_TABLE 8A-15_UNHEATED_EXT-SLAB | 0.3 | 1.627 | 2.69 | 32.61 | 90 | 180
W_EMPLOYEELOUNGEFLR1_3_0_0 | STEEL-FRAMED_R-13_EXT-WALL | 0.3 | 0.704 | 0.79 | 13.29 | 0 | 90 | N
S_EMPLOYEELOUNGEFLR1_0_0_0 | BENCHMARKS-R_PRE1980_TABLE 8A-15_UNHEATED_EXT-SLAB | 0.3 | 1.627 | 2.69 | 32.61 | 90 | 180
W_LAUNDRYROOMFLR1_3_0_0 | STEEL-FRAMED_R-13_EXT-WALL | 0.3 | 0.704 | 0.79 | 39.86 | 0 | 90 | N
S_LAUNDRYROOMFLR1_0_0_0 | BENCHMARKS-R_PRE1980_TABLE 8A-15_UNHEATED_EXT-SLAB | 0.3 | 1.627 | 2.69 | 97.83 | 90 | 180
W_ELEVATORCOREFLR1_3_0_0 | STEEL-FRAMED_R-13_EXT-WALL | 0.3 | 0.704 | 0.79 | 6.13 | 0 | 90 | N
S_ELEVATORCOREFLR1_0_0_0 | BENCHMARKS-R_PRE1980_TABLE 8A-15_UNHEATED_EXT-SLAB | 0.3 | 1.627 | 2.69 | 15.05 | 90 | 180
W_EXERCISECENTERFLR1_3_0_0 | STEEL-FRAMED_R-13_EXT-WALL | 0.3 | 0.704 | 0.79 | 13.29 | 0 | 90 | N
S_EXERCISECENTERFLR1_0_0_0 | BENCHMARKS-R_PRE1980_TABLE 8A-15_UNHEATED_EXT-SLAB | 0.3 | 1.627 | 2.69 | 32.61 | 90 | 180
W_FRONTOFFICEFLR1_3_0_0 | STEEL-FRAMED_R-13_EXT-WALL | 0.3 | 0.704 | 0.79 | 53.14 | 0 | 90 | N
S_FRONTOFFICEFLR1_0_0_0 | BENCHMARKS-R_PRE1980_TABLE 8A-15_UNHEATED_EXT-SLAB | 0.3 | 1.627 | 2.69 | 130.44 | 90 | 180
W_FRONTSTAIRSFLR1_3_0_0 | STEEL-FRAMED_R-13_EXT-WALL | 0.3 | 0.704 | 0.79 | 8.18 | 0 | 90 | N
W_FRONTSTAIRSFLR1_4_0_0 | STEEL-FRAMED_R-13_EXT-WALL | 0.3 | 0.704 | 0.79 | 27.59 | 270 | 90 | W
S_FRONTSTAIRSFLR1_0_0_0 | BENCHMARKS-R_PRE1980_TABLE 8A-15_UNHEATED_EXT-SLAB | 0.3 | 1.627 | 2.69 | 20.07 | 90 | 180
W_FRONTSTORAGEFLR1_3_0_0 | STEEL-FRAMED_R-13_EXT-WALL | 0.3 | 0.704 | 0.79 | 5.11 | 0 | 90 | N
S_FRONTSTORAGEFLR1_0_0_0 | BENCHMARKS-R_PRE1980_TABLE 8A-15_UNHEATED_EXT-SLAB | 0.3 | 1.627 | 2.69 | 12.54 | 90 | 180
W_REARSTAIRSFLR2_2_0_0 | STEEL-FRAMED_R-13_EXT-WALL | 0.3 | 0.704 | 0.79 | 22.58 | 90 | 90 | E
W_REARSTAIRSFLR2_3_0_0 | STEEL-FRAMED_R-13_EXT-WALL | 0.3 | 0.704 | 0.79 | 6.69 | 0 | 90 | N
W_CORRIDORFLR2_2_0_0 | STEEL-FRAMED_R-13_EXT-WALL | 0.3 | 0.704 | 0.79 | 5.02 | 90 | 90 | E
W_CORRIDORFLR2_9_0_0 | STEEL-FRAMED_R-13_EXT-WALL | 0.3 | 0.704 | 0.79 | 8.36 | 0 | 90 | N
W_CORRIDORFLR2_15_0_0 | STEEL-FRAMED_R-13_EXT-WALL | 0.3 | 0.704 | 0.79 | 5.02 | 270 | 90 | W
W_REARSTORAGEFLR2_2_0_0 | STEEL-FRAMED_R-13_EXT-WALL | 0.3 | 0.704 | 0.79 | 22.58 | 90 | 90 | E
W_REARSTORAGEFLR2_5_0_0 | STEEL-FRAMED_R-13_EXT-WALL | 0.3 | 0.704 | 0.79 | 6.69 | 180 | 90 | S
W_GUESTROOM201_4_0_0 | STEEL-FRAMED_R-13_EXT-WALL | 0.3 | 0.704 | 0.79 | 22.58 | 270 | 90 | W
W_GUESTROOM201_5_0_0 | STEEL-FRAMED_R-13_EXT-WALL | 0.3 | 0.704 | 0.79 | 10.87 | 180 | 90 | S
W_GUESTROOM202_205_5_0_0 | STEEL-FRAMED_R-13_EXT-WALL | 0.3 | 0.704 | 0.79 | 43.48 | 180 | 90 | S
W_GUESTROOM206_208_5_0_0 | STEEL-FRAMED_R-13_EXT-WALL | 0.3 | 0.704 | 0.79 | 35.12 | 180 | 90 | S
W_GUESTROOM209_212_5_0_0 | STEEL-FRAMED_R-13_EXT-WALL | 0.3 | 0.704 | 0.79 | 43.48 | 180 | 90 | S
W_GUESTROOM213_5_0_0 | STEEL-FRAMED_R-13_EXT-WALL | 0.3 | 0.704 | 0.79 | 10.87 | 180 | 90 | S
W_GUESTROOM214_3_0_0 | STEEL-FRAMED_R-13_EXT-WALL | 0.3 | 0.704 | 0.79 | 10.87 | 0 | 90 | N
W_GUESTROOM215_218_3_0_0 | STEEL-FRAMED_R-13_EXT-WALL | 0.3 | 0.704 | 0.79 | 43.48 | 0 | 90 | N
W_ELEVATORCOREFLR2_3_0_0 | STEEL-FRAMED_R-13_EXT-WALL | 0.3 | 0.704 | 0.79 | 5.02 | 0 | 90 | N
W_GUESTROOM219_3_0_0 | STEEL-FRAMED_R-13_EXT-WALL | 0.3 | 0.704 | 0.79 | 10.87 | 0 | 90 | N
W_GUESTROOM220_223_3_0_0 | STEEL-FRAMED_R-13_EXT-WALL | 0.3 | 0.704 | 0.79 | 43.48 | 0 | 90 | N
W_GUESTROOM224_3_0_0 | STEEL-FRAMED_R-13_EXT-WALL | 0.3 | 0.704 | 0.79 | 10.87 | 0 | 90 | N
W_FRONTSTORAGEFLR2_3_0_0 | STEEL-FRAMED_R-13_EXT-WALL | 0.3 | 0.704 | 0.79 | 4.18 | 0 | 90 | N
W_FRONTSTAIRSFLR2_3_0_0 | STEEL-FRAMED_R-13_EXT-WALL | 0.3 | 0.704 | 0.79 | 6.69 | 0 | 90 | N
W_FRONTSTAIRSFLR2_4_0_0 | STEEL-FRAMED_R-13_EXT-WALL | 0.3 | 0.704 | 0.79 | 22.58 | 270 | 90 | W
W_REARSTAIRSFLR3_2_0_0 | STEEL-FRAMED_R-13_EXT-WALL | 0.3 | 0.704 | 0.79 | 22.58 | 90 | 90 | E
W_REARSTAIRSFLR3_3_0_0 | STEEL-FRAMED_R-13_EXT-WALL | 0.3 | 0.704 | 0.79 | 6.69 | 0 | 90 | N
W_CORRIDORFLR3_2_0_0 | STEEL-FRAMED_R-13_EXT-WALL | 0.3 | 0.704 | 0.79 | 5.02 | 90 | 90 | E
W_CORRIDORFLR3_9_0_0 | STEEL-FRAMED_R-13_EXT-WALL | 0.3 | 0.704 | 0.79 | 8.36 | 0 | 90 | N
W_CORRIDORFLR3_15_0_0 | STEEL-FRAMED_R-13_EXT-WALL | 0.3 | 0.704 | 0.79 | 5.02 | 270 | 90 | W
W_REARSTORAGEFLR3_2_0_0 | STEEL-FRAMED_R-13_EXT-WALL | 0.3 | 0.704 | 0.79 | 22.58 | 90 | 90 | E
W_REARSTORAGEFLR3_5_0_0 | STEEL-FRAMED_R-13_EXT-WALL | 0.3 | 0.704 | 0.79 | 6.69 | 180 | 90 | S
W_GUESTROOM301_4_0_0 | STEEL-FRAMED_R-13_EXT-WALL | 0.3 | 0.704 | 0.79 | 22.58 | 270 | 90 | W
W_GUESTROOM301_5_0_0 | STEEL-FRAMED_R-13_EXT-WALL | 0.3 | 0.704 | 0.79 | 10.87 | 180 | 90 | S
W_GUESTROOM302_305_5_0_0 | STEEL-FRAMED_R-13_EXT-WALL | 0.3 | 0.704 | 0.79 | 43.48 | 180 | 90 | S
W_GUESTROOM306_308_5_0_0 | STEEL-FRAMED_R-13_EXT-WALL | 0.3 | 0.704 | 0.79 | 35.12 | 180 | 90 | S
W_GUESTROOM309_312_5_0_0 | STEEL-FRAMED_R-13_EXT-WALL | 0.3 | 0.704 | 0.79 | 43.48 | 180 | 90 | S
W_GUESTROOM313_5_0_0 | STEEL-FRAMED_R-13_EXT-WALL | 0.3 | 0.704 | 0.79 | 10.87 | 180 | 90 | S
W_GUESTROOM314_3_0_0 | STEEL-FRAMED_R-13_EXT-WALL | 0.3 | 0.704 | 0.79 | 10.87 | 0 | 90 | N
W_GUESTROOM315_318_3_0_0 | STEEL-FRAMED_R-13_EXT-WALL | 0.3 | 0.704 | 0.79 | 43.48 | 0 | 90 | N
W_ELEVATORCOREFLR3_3_0_0 | STEEL-FRAMED_R-13_EXT-WALL | 0.3 | 0.704 | 0.79 | 5.02 | 0 | 90 | N
W_GUESTROOM319_3_0_0 | STEEL-FRAMED_R-13_EXT-WALL | 0.3 | 0.704 | 0.79 | 10.87 | 0 | 90 | N
W_GUESTROOM320_323_3_0_0 | STEEL-FRAMED_R-13_EXT-WALL | 0.3 | 0.704 | 0.79 | 43.48 | 0 | 90 | N
W_GUESTROOM324_3_0_0 | STEEL-FRAMED_R-13_EXT-WALL | 0.3 | 0.704 | 0.79 | 10.87 | 0 | 90 | N
W_FRONTSTORAGEFLR3_3_0_0 | STEEL-FRAMED_R-13_EXT-WALL | 0.3 | 0.704 | 0.79 | 4.18 | 0 | 90 | N
W_FRONTSTAIRSFLR3_3_0_0 | STEEL-FRAMED_R-13_EXT-WALL | 0.3 | 0.704 | 0.79 | 6.69 | 0 | 90 | N
W_FRONTSTAIRSFLR3_4_0_0 | STEEL-FRAMED_R-13_EXT-WALL | 0.3 | 0.704 | 0.79 | 22.58 | 270 | 90 | W
W_REARSTAIRSFLR4_2_0_0 | STEEL-FRAMED_R-13_EXT-WALL | 0.3 | 0.704 | 0.79 | 22.58 | 90 | 90 | E
W_REARSTAIRSFLR4_3_0_0 | STEEL-FRAMED_R-13_EXT-WALL | 0.3 | 0.704 | 0.79 | 6.69 | 0 | 90 | N
R_REARSTAIRSFLR4_1_0_0 | IEAD_R-15 CI_ROOF | 0.3 | 0.357 | 0.38 | 20.07 | 90 | 0
W_CORRIDORFLR4_2_0_0 | STEEL-FRAMED_R-13_EXT-WALL | 0.3 | 0.704 | 0.79 | 5.02 | 90 | 90 | E
W_CORRIDORFLR4_9_0_0 | STEEL-FRAMED_R-13_EXT-WALL | 0.3 | 0.704 | 0.79 | 8.36 | 0 | 90 | N
W_CORRIDORFLR4_15_0_0 | STEEL-FRAMED_R-13_EXT-WALL | 0.3 | 0.704 | 0.79 | 5.02 | 270 | 90 | W
R_CORRIDORFLR4_1_0_0 | IEAD_R-15 CI_ROOF | 0.3 | 0.357 | 0.38 | 125.42 | 90 | 0
W_REARSTORAGEFLR4_2_0_0 | STEEL-FRAMED_R-13_EXT-WALL | 0.3 | 0.704 | 0.79 | 22.58 | 90 | 90 | E
W_REARSTORAGEFLR4_5_0_0 | STEEL-FRAMED_R-13_EXT-WALL | 0.3 | 0.704 | 0.79 | 6.69 | 180 | 90 | S
R_REARSTORAGEFLR4_1_0_0 | IEAD_R-15 CI_ROOF | 0.3 | 0.357 | 0.38 | 20.07 | 90 | 0
W_GUESTROOM401_4_0_0 | STEEL-FRAMED_R-13_EXT-WALL | 0.3 | 0.704 | 0.79 | 22.58 | 270 | 90 | W
W_GUESTROOM401_5_0_0 | STEEL-FRAMED_R-13_EXT-WALL | 0.3 | 0.704 | 0.79 | 10.87 | 180 | 90 | S
R_GUESTROOM401_1_0_0 | IEAD_R-15 CI_ROOF | 0.3 | 0.357 | 0.38 | 32.61 | 90 | 0
W_GUESTROOM402_405_5_0_0 | STEEL-FRAMED_R-13_EXT-WALL | 0.3 | 0.704 | 0.79 | 43.48 | 180 | 90 | S
R_GUESTROOM402_405_1_0_0 | IEAD_R-15 CI_ROOF | 0.3 | 0.357 | 0.38 | 130.45 | 90 | 0
W_GUESTROOM406_408_5_0_0 | STEEL-FRAMED_R-13_EXT-WALL | 0.3 | 0.704 | 0.79 | 35.12 | 180 | 90 | S
R_GUESTROOM406_408_1_0_0 | IEAD_R-15 CI_ROOF | 0.3 | 0.357 | 0.38 | 105.36 | 90 | 0
W_GUESTROOM409_412_5_0_0 | STEEL-FRAMED_R-13_EXT-WALL | 0.3 | 0.704 | 0.79 | 43.48 | 180 | 90 | S
R_GUESTROOM409_412_1_0_0 | IEAD_R-15 CI_ROOF | 0.3 | 0.357 | 0.38 | 130.45 | 90 | 0
W_GUESTROOM413_5_0_0 | STEEL-FRAMED_R-13_EXT-WALL | 0.3 | 0.704 | 0.79 | 10.87 | 180 | 90 | S
R_GUESTROOM413_1_0_0 | IEAD_R-15 CI_ROOF | 0.3 | 0.357 | 0.38 | 32.61 | 90 | 0
W_GUESTROOM414_3_0_0 | STEEL-FRAMED_R-13_EXT-WALL | 0.3 | 0.704 | 0.79 | 10.87 | 0 | 90 | N
R_GUESTROOM414_1_0_0 | IEAD_R-15 CI_ROOF | 0.3 | 0.357 | 0.38 | 32.61 | 90 | 0
W_GUESTROOM415_418_3_0_0 | STEEL-FRAMED_R-13_EXT-WALL | 0.3 | 0.704 | 0.79 | 43.48 | 0 | 90 | N
R_GUESTROOM415_418_1_0_0 | IEAD_R-15 CI_ROOF | 0.3 | 0.357 | 0.38 | 130.44 | 90 | 0
W_ELEVATORCOREFLR4_3_0_0 | STEEL-FRAMED_R-13_EXT-WALL | 0.3 | 0.704 | 0.79 | 5.02 | 0 | 90 | N
R_ELEVATORCOREFLR4_1_0_0 | IEAD_R-15 CI_ROOF | 0.3 | 0.357 | 0.38 | 15.05 | 90 | 0
W_GUESTROOM419_3_0_0 | STEEL-FRAMED_R-13_EXT-WALL | 0.3 | 0.704 | 0.79 | 10.87 | 0 | 90 | N
R_GUESTROOM419_1_0_0 | IEAD_R-15 CI_ROOF | 0.3 | 0.357 | 0.38 | 32.61 | 90 | 0
W_GUESTROOM420_423_3_0_0 | STEEL-FRAMED_R-13_EXT-WALL | 0.3 | 0.704 | 0.79 | 43.48 | 0 | 90 | N
R_GUESTROOM420_423_1_0_0 | IEAD_R-15 CI_ROOF | 0.3 | 0.357 | 0.38 | 130.44 | 90 | 0
W_GUESTROOM424_3_0_0 | STEEL-FRAMED_R-13_EXT-WALL | 0.3 | 0.704 | 0.79 | 10.87 | 0 | 90 | N
R_GUESTROOM424_1_0_0 | IEAD_R-15 CI_ROOF | 0.3 | 0.357 | 0.38 | 32.61 | 90 | 0
W_FRONTSTORAGEFLR4_3_0_0 | STEEL-FRAMED_R-13_EXT-WALL | 0.3 | 0.704 | 0.79 | 4.18 | 0 | 90 | N
R_FRONTSTORAGEFLR4_1_0_0 | IEAD_R-15 CI_ROOF | 0.3 | 0.357 | 0.38 | 12.54 | 90 | 0
W_FRONTSTAIRSFLR4_3_0_0 | STEEL-FRAMED_R-13_EXT-WALL | 0.3 | 0.704 | 0.79 | 6.69 | 0 | 90 | N
W_FRONTSTAIRSFLR4_4_0_0 | STEEL-FRAMED_R-13_EXT-WALL | 0.3 | 0.704 | 0.79 | 22.58 | 270 | 90 | W
R_FRONTSTAIRSFLR4_1_0_0 | IEAD_R-15 CI_ROOF | 0.3 | 0.357 | 0.38 | 20.07 | 90 | 0
| Construction | Area of Opening (m2) | U-Factor | SHGC | Visible Transmittance | Shade Control | Parent Surface
W_CORRIDORFLR1_2_0_0_0_0 | STD_WINDOW_UVALUE_3.237_SHGC_0.25_VT_0.318_EAST | 2.69 | 3.24 | 0.25 | 0.318 | No | W_CORRIDORFLR1_2_0_0
D_CORRIDORFLR1_16_0_0_0_0 | STD_WINDOW_UVALUE_3.237_SHGC_0.25_VT_0.318_WEST | 4.44 | 3.24 | 0.25 | 0.318 | No | W_CORRIDORFLR1_16_0_0
W_CORRIDORFLR1_20_0_0_0_0 | STD_WINDOW_UVALUE_3.237_SHGC_0.25_VT_0.318 | 2.69 | 3.24 | 0.25 | 0.318 | No | W_CORRIDORFLR1_20_0_0
W_FRONTLOUNGEFLR1_5_0_0_0_0 | STD_WINDOW_UVALUE_3.237_SHGC_0.25_VT_0.318 | 2.97 | 3.24 | 0.25 | 0.318 | No | W_FRONTLOUNGEFLR1_5_0_0
W_FRONTLOUNGEFLR1_5_0_0_0_1 | STD_WINDOW_UVALUE_3.237_SHGC_0.25_VT_0.318 | 2.97 | 3.24 | 0.25 | 0.318 | No | W_FRONTLOUNGEFLR1_5_0_0
W_FRONTLOUNGEFLR1_5_0_0_0_2 | STD_WINDOW_UVALUE_3.237_SHGC_0.25_VT_0.318 | 2.97 | 3.24 | 0.25 | 0.318 | No | W_FRONTLOUNGEFLR1_5_0_0
W_FRONTLOUNGEFLR1_5_0_0_0_3 | STD_WINDOW_UVALUE_3.237_SHGC_0.25_VT_0.318 | 2.97 | 3.24 | 0.25 | 0.318 | No | W_FRONTLOUNGEFLR1_5_0_0
W_FRONTLOUNGEFLR1_5_0_0_0_4 | STD_WINDOW_UVALUE_3.237_SHGC_0.25_VT_0.318 | 2.96 | 3.24 | 0.25 | 0.318 | No | W_FRONTLOUNGEFLR1_5_0_0
W_MEETINGROOMFLR1_5_0_0_0_0 | STD_WINDOW_UVALUE_3.237_SHGC_0.25_VT_0.318 | 1.64 | 3.24 | 0.25 | 0.318 | No | W_MEETINGROOMFLR1_5_0_0
W_MEETINGROOMFLR1_5_0_0_0_1 | STD_WINDOW_UVALUE_3.237_SHGC_0.25_VT_0.318 | 1.64 | 3.24 | 0.25 | 0.318 | No | W_MEETINGROOMFLR1_5_0_0
W_MEETINGROOMFLR1_5_0_0_0_2 | STD_WINDOW_UVALUE_3.237_SHGC_0.25_VT_0.318 | 1.65 | 3.24 | 0.25 | 0.318 | No | W_MEETINGROOMFLR1_5_0_0
W_GUESTROOM101_5_0_0_0_0 | STD_WINDOW_UVALUE_3.237_SHGC_0.25_VT_0.318 | 1.64 | 3.24 | 0.25 | 0.318 | No | W_GUESTROOM101_5_0_0
W_GUESTROOM102_5_0_0_0_0 | STD_WINDOW_UVALUE_3.237_SHGC_0.25_VT_0.318 | 1.64 | 3.24 | 0.25 | 0.318 | No | W_GUESTROOM102_5_0_0
W_GUESTROOM103_5_0_0_0_0 | STD_WINDOW_UVALUE_3.237_SHGC_0.25_VT_0.318 | 1.65 | 3.24 | 0.25 | 0.318 | No | W_GUESTROOM103_5_0_0
W_GUESTROOM104_3_0_0_0_0 | STD_WINDOW_UVALUE_3.237_SHGC_0.25_VT_0.318_NORTH | 1.65 | 3.24 | 0.25 | 0.318 | No | W_GUESTROOM104_3_0_0
W_GUESTROOM105_3_0_0_0_0 | STD_WINDOW_UVALUE_3.237_SHGC_0.25_VT_0.318_NORTH | 1.64 | 3.24 | 0.25 | 0.318 | No | W_GUESTROOM105_3_0_0
W_EMPLOYEELOUNGEFLR1_3_0_0_0_0 | STD_WINDOW_UVALUE_3.237_SHGC_0.25_VT_0.318_NORTH | 1.64 | 3.24 | 0.25 | 0.318 | No | W_EMPLOYEELOUNGEFLR1_3_0_0
W_LAUNDRYROOMFLR1_3_0_0_0_0 | STD_WINDOW_UVALUE_3.237_SHGC_0.25_VT_0.318_NORTH | 1.64 | 3.24 | 0.25 | 0.318 | No | W_LAUNDRYROOMFLR1_3_0_0
W_LAUNDRYROOMFLR1_3_0_0_0_1 | STD_WINDOW_UVALUE_3.237_SHGC_0.25_VT_0.318_NORTH | 1.64 | 3.24 | 0.25 | 0.318 | No | W_LAUNDRYROOMFLR1_3_0_0
W_LAUNDRYROOMFLR1_3_0_0_0_2 | STD_WINDOW_UVALUE_3.237_SHGC_0.25_VT_0.318_NORTH | 1.65 | 3.24 | 0.25 | 0.318 | No | W_LAUNDRYROOMFLR1_3_0_0
W_EXERCISECENTERFLR1_3_0_0_0_0 | STD_WINDOW_UVALUE_3.237_SHGC_0.25_VT_0.318_NORTH | 1.65 | 3.24 | 0.25 | 0.318 | No | W_EXERCISECENTERFLR1_3_0_0
W_FRONTOFFICEFLR1_3_0_0_0_0 | STD_WINDOW_UVALUE_3.237_SHGC_0.25_VT_0.318_NORTH | 1.64 | 3.24 | 0.25 | 0.318 | No | W_FRONTOFFICEFLR1_3_0_0
W_FRONTOFFICEFLR1_3_0_0_0_1 | STD_WINDOW_UVALUE_3.237_SHGC_0.25_VT_0.318_NORTH | 1.64 | 3.24 | 0.25 | 0.318 | No | W_FRONTOFFICEFLR1_3_0_0
W_FRONTOFFICEFLR1_3_0_0_0_2 | STD_WINDOW_UVALUE_3.237_SHGC_0.25_VT_0.318_NORTH | 1.64 | 3.24 | 0.25 | 0.318 | No | W_FRONTOFFICEFLR1_3_0_0
W_FRONTOFFICEFLR1_3_0_0_0_3 | STD_WINDOW_UVALUE_3.237_SHGC_0.25_VT_0.318_NORTH | 1.64 | 3.24 | 0.25 | 0.318 | No | W_FRONTOFFICEFLR1_3_0_0
W_CORRIDORFLR2_2_0_0_0_0 | STD_WINDOW_UVALUE_3.237_SHGC_0.25_VT_0.318_EAST | 1.31 | 3.24 | 0.25 | 0.318 | No | W_CORRIDORFLR2_2_0_0
W_CORRIDORFLR2_15_0_0_0_0 | STD_WINDOW_UVALUE_3.237_SHGC_0.25_VT_0.318_WEST | 1.31 | 3.24 | 0.25 | 0.318 | No | W_CORRIDORFLR2_15_0_0
W_GUESTROOM201_5_0_0_0_0 | STD_WINDOW_UVALUE_3.237_SHGC_0.25_VT_0.318 | 1.64 | 3.24 | 0.25 | 0.318 | No | W_GUESTROOM201_5_0_0
W_GUESTROOM202_205_5_0_0_0_0 | STD_WINDOW_UVALUE_3.237_SHGC_0.25_VT_0.318 | 1.64 | 3.24 | 0.25 | 0.318 | No | W_GUESTROOM202_205_5_0_0
W_GUESTROOM202_205_5_0_0_0_1 | STD_WINDOW_UVALUE_3.237_SHGC_0.25_VT_0.318 | 1.64 | 3.24 | 0.25 | 0.318 | No | W_GUESTROOM202_205_5_0_0
W_GUESTROOM202_205_5_0_0_0_2 | STD_WINDOW_UVALUE_3.237_SHGC_0.25_VT_0.318 | 1.64 | 3.24 | 0.25 | 0.318 | No | W_GUESTROOM202_205_5_0_0
W_GUESTROOM202_205_5_0_0_0_3 | STD_WINDOW_UVALUE_3.237_SHGC_0.25_VT_0.318 | 1.64 | 3.24 | 0.25 | 0.318 | No | W_GUESTROOM202_205_5_0_0
W_GUESTROOM206_208_5_0_0_0_0 | STD_WINDOW_UVALUE_3.237_SHGC_0.25_VT_0.318 | 1.65 | 3.24 | 0.25 | 0.318 | No | W_GUESTROOM206_208_5_0_0
W_GUESTROOM206_208_5_0_0_0_1 | STD_WINDOW_UVALUE_3.237_SHGC_0.25_VT_0.318 | 3.41 | 3.24 | 0.25 | 0.318 | No | W_GUESTROOM206_208_5_0_0
W_GUESTROOM206_208_5_0_0_0_2 | STD_WINDOW_UVALUE_3.237_SHGC_0.25_VT_0.318 | 1.65 | 3.24 | 0.25 | 0.318 | No | W_GUESTROOM206_208_5_0_0
W_GUESTROOM209_212_5_0_0_0_0 | STD_WINDOW_UVALUE_3.237_SHGC_0.25_VT_0.318 | 1.64 | 3.24 | 0.25 | 0.318 | No | W_GUESTROOM209_212_5_0_0
W_GUESTROOM209_212_5_0_0_0_1 | STD_WINDOW_UVALUE_3.237_SHGC_0.25_VT_0.318 | 1.64 | 3.24 | 0.25 | 0.318 | No | W_GUESTROOM209_212_5_0_0
W_GUESTROOM209_212_5_0_0_0_2 | STD_WINDOW_UVALUE_3.237_SHGC_0.25_VT_0.318 | 1.64 | 3.24 | 0.25 | 0.318 | No | W_GUESTROOM209_212_5_0_0
W_GUESTROOM209_212_5_0_0_0_3 | STD_WINDOW_UVALUE_3.237_SHGC_0.25_VT_0.318 | 1.64 | 3.24 | 0.25 | 0.318 | No | W_GUESTROOM209_212_5_0_0
W_GUESTROOM213_5_0_0_0_0 | STD_WINDOW_UVALUE_3.237_SHGC_0.25_VT_0.318 | 1.65 | 3.24 | 0.25 | 0.318 | No | W_GUESTROOM213_5_0_0
W_GUESTROOM214_3_0_0_0_0 | STD_WINDOW_UVALUE_3.237_SHGC_0.25_VT_0.318_NORTH | 1.65 | 3.24 | 0.25 | 0.318 | No | W_GUESTROOM214_3_0_0
W_GUESTROOM215_218_3_0_0_0_0 | STD_WINDOW_UVALUE_3.237_SHGC_0.25_VT_0.318_NORTH | 1.64 | 3.24 | 0.25 | 0.318 | No | W_GUESTROOM215_218_3_0_0
W_GUESTROOM215_218_3_0_0_0_1 | STD_WINDOW_UVALUE_3.237_SHGC_0.25_VT_0.318_NORTH | 1.64 | 3.24 | 0.25 | 0.318 | No | W_GUESTROOM215_218_3_0_0
W_GUESTROOM215_218_3_0_0_0_2 | STD_WINDOW_UVALUE_3.237_SHGC_0.25_VT_0.318_NORTH | 1.64 | 3.24 | 0.25 | 0.318 | No | W_GUESTROOM215_218_3_0_0
W_GUESTROOM215_218_3_0_0_0_3 | STD_WINDOW_UVALUE_3.237_SHGC_0.25_VT_0.318_NORTH | 1.64 | 3.24 | 0.25 | 0.318 | No | W_GUESTROOM215_218_3_0_0
W_GUESTROOM219_3_0_0_0_0 | STD_WINDOW_UVALUE_3.237_SHGC_0.25_VT_0.318_NORTH | 1.65 | 3.24 | 0.25 | 0.318 | No | W_GUESTROOM219_3_0_0
W_GUESTROOM220_223_3_0_0_0_0 | STD_WINDOW_UVALUE_3.237_SHGC_0.25_VT_0.318_NORTH | 1.65 | 3.24 | 0.25 | 0.318 | No | W_GUESTROOM220_223_3_0_0
W_GUESTROOM220_223_3_0_0_0_1 | STD_WINDOW_UVALUE_3.237_SHGC_0.25_VT_0.318_NORTH | 1.64 | 3.24 | 0.25 | 0.318 | No | W_GUESTROOM220_223_3_0_0
W_GUESTROOM220_223_3_0_0_0_2 | STD_WINDOW_UVALUE_3.237_SHGC_0.25_VT_0.318_NORTH | 1.64 | 3.24 | 0.25 | 0.318 | No | W_GUESTROOM220_223_3_0_0
W_GUESTROOM220_223_3_0_0_0_3 | STD_WINDOW_UVALUE_3.237_SHGC_0.25_VT_0.318_NORTH | 1.64 | 3.24 | 0.25 | 0.318 | No | W_GUESTROOM220_223_3_0_0
W_GUESTROOM224_3_0_0_0_0 | STD_WINDOW_UVALUE_3.237_SHGC_0.25_VT_0.318_NORTH | 1.64 | 3.24 | 0.25 | 0.318 | No | W_GUESTROOM224_3_0_0
W_CORRIDORFLR3_2_0_0_0_0 | STD_WINDOW_UVALUE_3.237_SHGC_0.25_VT_0.318_EAST | 1.31 | 3.24 | 0.25 | 0.318 | No | W_CORRIDORFLR3_2_0_0
W_CORRIDORFLR3_15_0_0_0_0 | STD_WINDOW_UVALUE_3.237_SHGC_0.25_VT_0.318_WEST | 1.31 | 3.24 | 0.25 | 0.318 | No | W_CORRIDORFLR3_15_0_0
W_GUESTROOM301_5_0_0_0_0 | STD_WINDOW_UVALUE_3.237_SHGC_0.25_VT_0.318 | 1.64 | 3.24 | 0.25 | 0.318 | No | W_GUESTROOM301_5_0_0
W_GUESTROOM302_305_5_0_0_0_0 | STD_WINDOW_UVALUE_3.237_SHGC_0.25_VT_0.318 | 1.64 | 3.24 | 0.25 | 0.318 | No | W_GUESTROOM302_305_5_0_0
W_GUESTROOM302_305_5_0_0_0_1 | STD_WINDOW_UVALUE_3.237_SHGC_0.25_VT_0.318 | 1.64 | 3.24 | 0.25 | 0.318 | No | W_GUESTROOM302_305_5_0_0
W_GUESTROOM302_305_5_0_0_0_2 | STD_WINDOW_UVALUE_3.237_SHGC_0.25_VT_0.318 | 1.64 | 3.24 | 0.25 | 0.318 | No | W_GUESTROOM302_305_5_0_0
W_GUESTROOM302_305_5_0_0_0_3 | STD_WINDOW_UVALUE_3.237_SHGC_0.25_VT_0.318 | 1.64 | 3.24 | 0.25 | 0.318 | No | W_GUESTROOM302_305_5_0_0
W_GUESTROOM306_308_5_0_0_0_0 | STD_WINDOW_UVALUE_3.237_SHGC_0.25_VT_0.318 | 1.65 | 3.24 | 0.25 | 0.318 | No | W_GUESTROOM306_308_5_0_0
W_GUESTROOM306_308_5_0_0_0_1 | STD_WINDOW_UVALUE_3.237_SHGC_0.25_VT_0.318 | 3.41 | 3.24 | 0.25 | 0.318 | No | W_GUESTROOM306_308_5_0_0
W_GUESTROOM306_308_5_0_0_0_2 | STD_WINDOW_UVALUE_3.237_SHGC_0.25_VT_0.318 | 1.65 | 3.24 | 0.25 | 0.318 | No | W_GUESTROOM306_308_5_0_0
W_GUESTROOM309_312_5_0_0_0_0 | STD_WINDOW_UVALUE_3.237_SHGC_0.25_VT_0.318 | 1.64 | 3.24 | 0.25 | 0.318 | No | W_GUESTROOM309_312_5_0_0
W_GUESTROOM309_312_5_0_0_0_1 | STD_WINDOW_UVALUE_3.237_SHGC_0.25_VT_0.318 | 1.64 | 3.24 | 0.25 | 0.318 | No | W_GUESTROOM309_312_5_0_0
W_GUESTROOM309_312_5_0_0_0_2 | STD_WINDOW_UVALUE_3.237_SHGC_0.25_VT_0.318 | 1.64 | 3.24 | 0.25 | 0.318 | No | W_GUESTROOM309_312_5_0_0
W_GUESTROOM309_312_5_0_0_0_3 | STD_WINDOW_UVALUE_3.237_SHGC_0.25_VT_0.318 | 1.64 | 3.24 | 0.25 | 0.318 | No | W_GUESTROOM309_312_5_0_0
W_GUESTROOM313_5_0_0_0_0 | STD_WINDOW_UVALUE_3.237_SHGC_0.25_VT_0.318 | 1.65 | 3.24 | 0.25 | 0.318 | No | W_GUESTROOM313_5_0_0
W_GUESTROOM314_3_0_0_0_0 | STD_WINDOW_UVALUE_3.237_SHGC_0.25_VT_0.318_NORTH | 1.65 | 3.24 | 0.25 | 0.318 | No | W_GUESTROOM314_3_0_0
W_GUESTROOM315_318_3_0_0_0_0 | STD_WINDOW_UVALUE_3.237_SHGC_0.25_VT_0.318_NORTH | 1.64 | 3.24 | 0.25 | 0.318 | No | W_GUESTROOM315_318_3_0_0
W_GUESTROOM315_318_3_0_0_0_1 | STD_WINDOW_UVALUE_3.237_SHGC_0.25_VT_0.318_NORTH | 1.64 | 3.24 | 0.25 | 0.318 | No | W_GUESTROOM315_318_3_0_0
W_GUESTROOM315_318_3_0_0_0_2 | STD_WINDOW_UVALUE_3.237_SHGC_0.25_VT_0.318_NORTH | 1.64 | 3.24 | 0.25 | 0.318 | No | W_GUESTROOM315_318_3_0_0
W_GUESTROOM315_318_3_0_0_0_3 | STD_WINDOW_UVALUE_3.237_SHGC_0.25_VT_0.318_NORTH | 1.64 | 3.24 | 0.25 | 0.318 | No | W_GUESTROOM315_318_3_0_0
W_GUESTROOM319_3_0_0_0_0 | STD_WINDOW_UVALUE_3.237_SHGC_0.25_VT_0.318_NORTH | 1.65 | 3.24 | 0.25 | 0.318 | No | W_GUESTROOM319_3_0_0
W_GUESTROOM320_323_3_0_0_0_0 | STD_WINDOW_UVALUE_3.237_SHGC_0.25_VT_0.318_NORTH | 1.65 | 3.24 | 0.25 | 0.318 | No | W_GUESTROOM320_323_3_0_0
W_GUESTROOM320_323_3_0_0_0_1 | STD_WINDOW_UVALUE_3.237_SHGC_0.25_VT_0.318_NORTH | 1.64 | 3.24 | 0.25 | 0.318 | No | W_GUESTROOM320_323_3_0_0
W_GUESTROOM320_323_3_0_0_0_2 | STD_WINDOW_UVALUE_3.237_SHGC_0.25_VT_0.318_NORTH | 1.64 | 3.24 | 0.25 | 0.318 | No | W_GUESTROOM320_323_3_0_0
W_GUESTROOM320_323_3_0_0_0_3 | STD_WINDOW_UVALUE_3.237_SHGC_0.25_VT_0.318_NORTH | 1.64 | 3.24 | 0.25 | 0.318 | No | W_GUESTROOM320_323_3_0_0
W_GUESTROOM324_3_0_0_0_0 | STD_WINDOW_UVALUE_3.237_SHGC_0.25_VT_0.318_NORTH | 1.64 | 3.24 | 0.25 | 0.318 | No | W_GUESTROOM324_3_0_0
W_CORRIDORFLR4_2_0_0_0_0 | STD_WINDOW_UVALUE_3.237_SHGC_0.25_VT_0.318_EAST | 1.31 | 3.24 | 0.25 | 0.318 | No | W_CORRIDORFLR4_2_0_0
W_CORRIDORFLR4_15_0_0_0_0 | STD_WINDOW_UVALUE_3.237_SHGC_0.25_VT_0.318_WEST | 1.31 | 3.24 | 0.25 | 0.318 | No | W_CORRIDORFLR4_15_0_0
W_GUESTROOM401_5_0_0_0_0 | STD_WINDOW_UVALUE_3.237_SHGC_0.25_VT_0.318 | 1.64 | 3.24 | 0.25 | 0.318 | No | W_GUESTROOM401_5_0_0
W_GUESTROOM402_405_5_0_0_0_0 | STD_WINDOW_UVALUE_3.237_SHGC_0.25_VT_0.318 | 1.64 | 3.24 | 0.25 | 0.318 | No | W_GUESTROOM402_405_5_0_0
W_GUESTROOM402_405_5_0_0_0_1 | STD_WINDOW_UVALUE_3.237_SHGC_0.25_VT_0.318 | 1.64 | 3.24 | 0.25 | 0.318 | No | W_GUESTROOM402_405_5_0_0
W_GUESTROOM402_405_5_0_0_0_2 | STD_WINDOW_UVALUE_3.237_SHGC_0.25_VT_0.318 | 1.64 | 3.24 | 0.25 | 0.318 | No | W_GUESTROOM402_405_5_0_0
W_GUESTROOM402_405_5_0_0_0_3 | STD_WINDOW_UVALUE_3.237_SHGC_0.25_VT_0.318 | 1.64 | 3.24 | 0.25 | 0.318 | No | W_GUESTROOM402_405_5_0_0
W_GUESTROOM406_408_5_0_0_0_0 | STD_WINDOW_UVALUE_3.237_SHGC_0.25_VT_0.318 | 1.65 | 3.24 | 0.25 | 0.318 | No | W_GUESTROOM406_408_5_0_0
W_GUESTROOM406_408_5_0_0_0_1 | STD_WINDOW_UVALUE_3.237_SHGC_0.25_VT_0.318 | 1.65 | 3.24 | 0.25 | 0.318 | No | W_GUESTROOM406_408_5_0_0
W_GUESTROOM406_408_5_0_0_0_2 | STD_WINDOW_UVALUE_3.237_SHGC_0.25_VT_0.318 | 3.41 | 3.24 | 0.25 | 0.318 | No | W_GUESTROOM406_408_5_0_0
W_GUESTROOM409_412_5_0_0_0_0 | STD_WINDOW_UVALUE_3.237_SHGC_0.25_VT_0.318 | 1.64 | 3.24 | 0.25 | 0.318 | No | W_GUESTROOM409_412_5_0_0
W_GUESTROOM409_412_5_0_0_0_1 | STD_WINDOW_UVALUE_3.237_SHGC_0.25_VT_0.318 | 1.64 | 3.24 | 0.25 | 0.318 | No | W_GUESTROOM409_412_5_0_0
W_GUESTROOM409_412_5_0_0_0_2 | STD_WINDOW_UVALUE_3.237_SHGC_0.25_VT_0.318 | 1.64 | 3.24 | 0.25 | 0.318 | No | W_GUESTROOM409_412_5_0_0
W_GUESTROOM409_412_5_0_0_0_3 | STD_WINDOW_UVALUE_3.237_SHGC_0.25_VT_0.318 | 1.64 | 3.24 | 0.25 | 0.318 | No | W_GUESTROOM409_412_5_0_0
W_GUESTROOM413_5_0_0_0_0 | STD_WINDOW_UVALUE_3.237_SHGC_0.25_VT_0.318 | 1.65 | 3.24 | 0.25 | 0.318 | No | W_GUESTROOM413_5_0_0
W_GUESTROOM414_3_0_0_0_0 | STD_WINDOW_UVALUE_3.237_SHGC_0.25_VT_0.318_NORTH | 1.65 | 3.24 | 0.25 | 0.318 | No | W_GUESTROOM414_3_0_0
W_GUESTROOM415_418_3_0_0_0_0 | STD_WINDOW_UVALUE_3.237_SHGC_0.25_VT_0.318_NORTH | 1.64 | 3.24 | 0.25 | 0.318 | No | W_GUESTROOM415_418_3_0_0
W_GUESTROOM415_418_3_0_0_0_1 | STD_WINDOW_UVALUE_3.237_SHGC_0.25_VT_0.318_NORTH | 1.64 | 3.24 | 0.25 | 0.318 | No | W_GUESTROOM415_418_3_0_0
W_GUESTROOM415_418_3_0_0_0_2 | STD_WINDOW_UVALUE_3.237_SHGC_0.25_VT_0.318_NORTH | 1.64 | 3.24 | 0.25 | 0.318 | No | W_GUESTROOM415_418_3_0_0
W_GUESTROOM415_418_3_0_0_0_3 | STD_WINDOW_UVALUE_3.237_SHGC_0.25_VT_0.318_NORTH | 1.64 | 3.24 | 0.25 | 0.318 | No | W_GUESTROOM415_418_3_0_0
W_GUESTROOM419_3_0_0_0_0 | STD_WINDOW_UVALUE_3.237_SHGC_0.25_VT_0.318_NORTH | 1.65 | 3.24 | 0.25 | 0.318 | No | W_GUESTROOM419_3_0_0
W_GUESTROOM420_423_3_0_0_0_0 | STD_WINDOW_UVALUE_3.237_SHGC_0.25_VT_0.318_NORTH | 1.65 | 3.24 | 0.25 | 0.318 | No | W_GUESTROOM420_423_3_0_0
W_GUESTROOM420_423_3_0_0_0_1 | STD_WINDOW_UVALUE_3.237_SHGC_0.25_VT_0.318_NORTH | 1.64 | 3.24 | 0.25 | 0.318 | No | W_GUESTROOM420_423_3_0_0
W_GUESTROOM420_423_3_0_0_0_2 | STD_WINDOW_UVALUE_3.237_SHGC_0.25_VT_0.318_NORTH | 1.64 | 3.24 | 0.25 | 0.318 | No | W_GUESTROOM420_423_3_0_0
W_GUESTROOM420_423_3_0_0_0_3 | STD_WINDOW_UVALUE_3.237_SHGC_0.25_VT_0.318_NORTH | 1.64 | 3.24 | 0.25 | 0.318 | No | W_GUESTROOM420_423_3_0_0
W_GUESTROOM424_3_0_0_0_0 | STD_WINDOW_UVALUE_3.237_SHGC_0.25_VT_0.318_NORTH | 1.64 | 3.24 | 0.25 | 0.318 | No | W_GUESTROOM424_3_0_0
| Type | Nominal Capacity (W) | Nominal Efficiency (W/W)
GUESTROOM101 PTAC DXCOIL | Coil:Cooling:DX:SingleSpeed | 2209.96 | 3.1
GUESTROOM102 PTAC DXCOIL | Coil:Cooling:DX:SingleSpeed | 2280.6 | 3.1
GUESTROOM103 PTAC DXCOIL | Coil:Cooling:DX:SingleSpeed | 2387.83 | 3.1
GUESTROOM104 PTAC DXCOIL | Coil:Cooling:DX:SingleSpeed | 1953.89 | 3.1
GUESTROOM105 PTAC DXCOIL | Coil:Cooling:DX:SingleSpeed | 2169.29 | 3.1
GUESTROOM201 PTAC DXCOIL | Coil:Cooling:DX:SingleSpeed | 3318.1 | 3.1
GUESTROOM202_205 PTAC DXCOIL | Coil:Cooling:DX:SingleSpeed | 10616.8 | 3.1
GUESTROOM206_208 PTAC DXCOIL | Coil:Cooling:DX:SingleSpeed | 8528.08 | 3.1
GUESTROOM209_212 PTAC DXCOIL | Coil:Cooling:DX:SingleSpeed | 10510.25 | 3.1
GUESTROOM213 PTAC DXCOIL | Coil:Cooling:DX:SingleSpeed | 3016.63 | 3.1
GUESTROOM214 PTAC DXCOIL | Coil:Cooling:DX:SingleSpeed | 2551.69 | 3.1
GUESTROOM215_218 PTAC DXCOIL | Coil:Cooling:DX:SingleSpeed | 10880.06 | 3.1
GUESTROOM219 PTAC DXCOIL | Coil:Cooling:DX:SingleSpeed | 2924.42 | 3.1
GUESTROOM220_223 PTAC DXCOIL | Coil:Cooling:DX:SingleSpeed | 9752.96 | 3.1
GUESTROOM224 PTAC DXCOIL | Coil:Cooling:DX:SingleSpeed | 2611.22 | 3.1
GUESTROOM301 PTAC DXCOIL | Coil:Cooling:DX:SingleSpeed | 3391.02 | 3.1
GUESTROOM302_305 PTAC DXCOIL | Coil:Cooling:DX:SingleSpeed | 11008.9 | 3.1
GUESTROOM306_308 PTAC DXCOIL | Coil:Cooling:DX:SingleSpeed | 9035.25 | 3.1
GUESTROOM309_312 PTAC DXCOIL | Coil:Cooling:DX:SingleSpeed | 11009.56 | 3.1
GUESTROOM313 PTAC DXCOIL | Coil:Cooling:DX:SingleSpeed | 3129.61 | 3.1
GUESTROOM314 PTAC DXCOIL | Coil:Cooling:DX:SingleSpeed | 2625.48 | 3.1
GUESTROOM315_318 PTAC DXCOIL | Coil:Cooling:DX:SingleSpeed | 10593.87 | 3.1
GUESTROOM319 PTAC DXCOIL | Coil:Cooling:DX:SingleSpeed | 2693.41 | 3.1
GUESTROOM320_323 PTAC DXCOIL | Coil:Cooling:DX:SingleSpeed | 10395.85 | 3.1
GUESTROOM324 PTAC DXCOIL | Coil:Cooling:DX:SingleSpeed | 2733.86 | 3.1
GUESTROOM401 PTAC DXCOIL | Coil:Cooling:DX:SingleSpeed | 3950.61 | 3.1
GUESTROOM402_405 PTAC DXCOIL | Coil:Cooling:DX:SingleSpeed | 12842.45 | 3.1
GUESTROOM406_408 PTAC DXCOIL | Coil:Cooling:DX:SingleSpeed | 10503.71 | 3.1
GUESTROOM409_412 PTAC DXCOIL | Coil:Cooling:DX:SingleSpeed | 12844.76 | 3.1
GUESTROOM413 PTAC DXCOIL | Coil:Cooling:DX:SingleSpeed | 3613.8 | 3.1
GUESTROOM414 PTAC DXCOIL | Coil:Cooling:DX:SingleSpeed | 3154.45 | 3.1
GUESTROOM415_418 PTAC DXCOIL | Coil:Cooling:DX:SingleSpeed | 12762.9 | 3.1
GUESTROOM419 PTAC DXCOIL | Coil:Cooling:DX:SingleSpeed | 3257.34 | 3.1
GUESTROOM420_423 PTAC DXCOIL | Coil:Cooling:DX:SingleSpeed | 12632.49 | 3.1
GUESTROOM424 PTAC DXCOIL | Coil:Cooling:DX:SingleSpeed | 3305.23 | 3.1
PSZ-HEATCOOL:1_COOLC DXCOIL | Coil:Cooling:DX:SingleSpeed | 10203.15 | 3
PSZ-HEATCOOL:2_COOLC DXCOIL | Coil:Cooling:DX:SingleSpeed | 20129.58 | 3
PSZ-HEATCOOL:3_COOLC DXCOIL | Coil:Cooling:DX:SingleSpeed | 1686.41 | 3
PSZ-HEATCOOL:4_COOLC DXCOIL | Coil:Cooling:DX:SingleSpeed | 10615.51 | 3
PSZ-HEATCOOL:5_COOLC DXCOIL | Coil:Cooling:DX:SingleSpeed | 2210.8 | 3
GUESTROOMSFLOOR1DOAS_COOLC DXCOIL | Coil:Cooling:DX:SingleSpeed | 11680.75 | 3
PSZ-HEATCOOL:7_COOLC DXCOIL | Coil:Cooling:DX:SingleSpeed | 6833.34 | 3
PSZ-HEATCOOL:8_COOLC DXCOIL | Coil:Cooling:DX:SingleSpeed | 38291.27 | 3
PSZ-HEATCOOL:9_COOLC DXCOIL | Coil:Cooling:DX:SingleSpeed | 3111.78 | 3
PSZ-HEATCOOL:10_COOLC DXCOIL | Coil:Cooling:DX:SingleSpeed | 7215.38 | 3
PSZ-HEATCOOL:11_COOLC DXCOIL | Coil:Cooling:DX:SingleSpeed | 8502.54 | 3
GUESTROOMSFLOOR2DOAS_COOLC DXCOIL | Coil:Cooling:DX:SingleSpeed | 66620.73 | 3
PSZ-HEATCOOL:13_COOLC DXCOIL | Coil:Cooling:DX:SingleSpeed | 8502.54 | 3
GUESTROOMSFLOOR3DOAS_COOLC DXCOIL | Coil:Cooling:DX:SingleSpeed | 68233.83 | 3
PSZ-HEATCOOL:15_COOLC DXCOIL | Coil:Cooling:DX:SingleSpeed | 9901.53 | 3
GUESTROOMSFLOOR4DOAS_COOLC DXCOIL | Coil:Cooling:DX:SingleSpeed | 78867.75 | 3
| Type | Total Efficiency (W/W) | Delta Pressure (pa) | Max Flow Rate (m3/s) | Rated Power (W) | Motor Heat In Air Fraction | End Use
REARSTAIRSFLR1 UNIT HEATERFAN | Fan:ConstantVolume | 0.51 | 296 | 0.03 | 15.3 | 1 | Unit Heater Fans
GUESTROOM101 PTACFAN | Fan:OnOff | 0.51 | 296 | 0.13 | 75.07 | 1 | PTAC Fan
GUESTROOM102 PTACFAN | Fan:OnOff | 0.51 | 296 | 0.13 | 78.16 | 1 | PTAC Fan
GUESTROOM103 PTACFAN | Fan:OnOff | 0.51 | 296 | 0.14 | 83 | 1 | PTAC Fan
GUESTROOM104 PTACFAN | Fan:OnOff | 0.51 | 296 | 0.12 | 68.15 | 1 | PTAC Fan
GUESTROOM105 PTACFAN | Fan:OnOff | 0.51 | 296 | 0.13 | 76.06 | 1 | PTAC Fan
FRONTSTAIRSFLR1 UNIT HEATERFAN | Fan:ConstantVolume | 0.51 | 296 | 0.03 | 16.16 | 1 | Unit Heater Fans
REARSTAIRSFLR2 UNIT HEATERFAN | Fan:ConstantVolume | 0.51 | 296 | 0.02 | 12.64 | 1 | Unit Heater Fans
GUESTROOM201 PTACFAN | Fan:OnOff | 0.51 | 296 | 0.2 | 116.34 | 1 | PTAC Fan
GUESTROOM202_205 PTACFAN | Fan:OnOff | 0.51 | 296 | 0.64 | 372.24 | 1 | PTAC Fan
GUESTROOM206_208 PTACFAN | Fan:OnOff | 0.51 | 296 | 0.52 | 299.01 | 1 | PTAC Fan
GUESTROOM209_212 PTACFAN | Fan:OnOff | 0.51 | 296 | 0.63 | 368.51 | 1 | PTAC Fan
GUESTROOM213 PTACFAN | Fan:OnOff | 0.51 | 296 | 0.18 | 105.77 | 1 | PTAC Fan
GUESTROOM214 PTACFAN | Fan:OnOff | 0.51 | 296 | 0.15 | 89.47 | 1 | PTAC Fan
GUESTROOM215_218 PTACFAN | Fan:OnOff | 0.51 | 296 | 0.66 | 381.47 | 1 | PTAC Fan
GUESTROOM219 PTACFAN | Fan:OnOff | 0.51 | 296 | 0.18 | 102.53 | 1 | PTAC Fan
GUESTROOM220_223 PTACFAN | Fan:OnOff | 0.51 | 296 | 0.59 | 341.95 | 1 | PTAC Fan
GUESTROOM224 PTACFAN | Fan:OnOff | 0.51 | 296 | 0.16 | 91.55 | 1 | PTAC Fan
FRONTSTAIRSFLR2 UNIT HEATERFAN | Fan:ConstantVolume | 0.51 | 296 | 0.02 | 13.85 | 1 | Unit Heater Fans
REARSTAIRSFLR3 UNIT HEATERFAN | Fan:ConstantVolume | 0.51 | 296 | 0.02 | 13 | 1 | Unit Heater Fans
GUESTROOM301 PTACFAN | Fan:OnOff | 0.51 | 296 | 0.2 | 118.89 | 1 | PTAC Fan
GUESTROOM302_305 PTACFAN | Fan:OnOff | 0.51 | 296 | 0.67 | 385.99 | 1 | PTAC Fan
GUESTROOM306_308 PTACFAN | Fan:OnOff | 0.51 | 296 | 0.55 | 316.79 | 1 | PTAC Fan
GUESTROOM309_312 PTACFAN | Fan:OnOff | 0.51 | 296 | 0.67 | 386.01 | 1 | PTAC Fan
GUESTROOM313 PTACFAN | Fan:OnOff | 0.51 | 296 | 0.19 | 109.73 | 1 | PTAC Fan
GUESTROOM314 PTACFAN | Fan:OnOff | 0.51 | 296 | 0.16 | 92.05 | 1 | PTAC Fan
GUESTROOM315_318 PTACFAN | Fan:OnOff | 0.51 | 296 | 0.64 | 371.44 | 1 | PTAC Fan
GUESTROOM319 PTACFAN | Fan:OnOff | 0.51 | 296 | 0.16 | 94.44 | 1 | PTAC Fan
GUESTROOM320_323 PTACFAN | Fan:OnOff | 0.51 | 296 | 0.63 | 364.49 | 1 | PTAC Fan
GUESTROOM324 PTACFAN | Fan:OnOff | 0.51 | 296 | 0.17 | 95.85 | 1 | PTAC Fan
FRONTSTAIRSFLR3 UNIT HEATERFAN | Fan:ConstantVolume | 0.51 | 296 | 0.02 | 14.47 | 1 | Unit Heater Fans
REARSTAIRSFLR4 UNIT HEATERFAN | Fan:ConstantVolume | 0.51 | 296 | 0.03 | 18.77 | 1 | Unit Heater Fans
GUESTROOM401 PTACFAN | Fan:OnOff | 0.51 | 296 | 0.24 | 138.51 | 1 | PTAC Fan
GUESTROOM402_405 PTACFAN | Fan:OnOff | 0.51 | 296 | 0.78 | 450.28 | 1 | PTAC Fan
GUESTROOM406_408 PTACFAN | Fan:OnOff | 0.51 | 296 | 0.63 | 368.28 | 1 | PTAC Fan
GUESTROOM409_412 PTACFAN | Fan:OnOff | 0.51 | 296 | 0.78 | 450.36 | 1 | PTAC Fan
GUESTROOM413 PTACFAN | Fan:OnOff | 0.51 | 296 | 0.22 | 126.71 | 1 | PTAC Fan
GUESTROOM414 PTACFAN | Fan:OnOff | 0.51 | 296 | 0.19 | 110.6 | 1 | PTAC Fan
GUESTROOM415_418 PTACFAN | Fan:OnOff | 0.51 | 296 | 0.77 | 447.49 | 1 | PTAC Fan
GUESTROOM419 PTACFAN | Fan:OnOff | 0.51 | 296 | 0.2 | 114.21 | 1 | PTAC Fan
GUESTROOM420_423 PTACFAN | Fan:OnOff | 0.51 | 296 | 0.76 | 442.91 | 1 | PTAC Fan
GUESTROOM424 PTACFAN | Fan:OnOff | 0.51 | 296 | 0.2 | 115.89 | 1 | PTAC Fan
FRONTSTAIRSFLR4 UNIT HEATERFAN | Fan:ConstantVolume | 0.51 | 296 | 0.04 | 21.11 | 1 | Unit Heater Fans
PSZ-HEATCOOL:1 FAN | Fan:ConstantVolume | 0.51 | 415 | 0.41 | 334.34 | 1 | Fan Energy
PSZ-HEATCOOL:2 FAN | Fan:ConstantVolume | 0.51 | 415 | 0.81 | 659.62 | 1 | Fan Energy
PSZ-HEATCOOL:3 FAN | Fan:ConstantVolume | 0.51 | 415 | 0.07 | 59.71 | 1 | Fan Energy
PSZ-HEATCOOL:4 FAN | Fan:ConstantVolume | 0.51 | 415 | 0.43 | 347.86 | 1 | Fan Energy
PSZ-HEATCOOL:5 FAN | Fan:ConstantVolume | 0.51 | 415 | 0.09 | 72.45 | 1 | Fan Energy
GUESTROOMSFLOOR1DOAS FAN | Fan:ConstantVolume | 0.51 | 320 | 0.66 | 411.28 | 1 | Fan Energy
PSZ-HEATCOOL:7 FAN | Fan:ConstantVolume | 0.51 | 415 | 0.34 | 273.41 | 1 | Fan Energy
PSZ-HEATCOOL:8 FAN | Fan:ConstantVolume | 0.51 | 415 | 2.31 | 1882.29 | 1 | Fan Energy
PSZ-HEATCOOL:9 FAN | Fan:ConstantVolume | 0.51 | 415 | 0.13 | 101.97 | 1 | Fan Energy
PSZ-HEATCOOL:10 FAN | Fan:ConstantVolume | 0.51 | 415 | 0.34 | 275.71 | 1 | Fan Energy
PSZ-HEATCOOL:11 FAN | Fan:ConstantVolume | 0.51 | 415 | 0.34 | 278.62 | 1 | Fan Energy
GUESTROOMSFLOOR2DOAS FAN | Fan:ConstantVolume | 0.51 | 320 | 3.91 | 2452.8 | 1 | Fan Energy
PSZ-HEATCOOL:13 FAN | Fan:ConstantVolume | 0.51 | 415 | 0.34 | 278.62 | 1 | Fan Energy
GUESTROOMSFLOOR3DOAS FAN | Fan:ConstantVolume | 0.51 | 320 | 4.02 | 2525.06 | 1 | Fan Energy
PSZ-HEATCOOL:15 FAN | Fan:ConstantVolume | 0.51 | 415 | 0.4 | 324.46 | 1 | Fan Energy
GUESTROOMSFLOOR4DOAS FAN | Fan:ConstantVolume | 0.51 | 320 | 4.76 | 2989.43 | 1 | Fan Energy
Nominal Capacity [W]
REARSTAIRSFLR1 UNIT HEATER COIL | 592.47
GUESTROOM101 PTAC HEAT COIL | 875.68
GUESTROOM102 PTAC HEAT COIL | 898.99
GUESTROOM103 PTAC HEAT COIL | 1167.02
GUESTROOM104 PTAC HEAT COIL | 932.84
GUESTROOM105 PTAC HEAT COIL | 907.54
FRONTSTAIRSFLR1 UNIT HEATER COIL | 625.72
REARSTAIRSFLR2 UNIT HEATER COIL | 489.62
GUESTROOM201 PTAC HEAT COIL | 1262.8
GUESTROOM202_205 PTAC HEAT COIL | 3342.08
GUESTROOM206_208 PTAC HEAT COIL | 2587.23
GUESTROOM209_212 PTAC HEAT COIL | 3275.38
GUESTROOM213 PTAC HEAT COIL | 1147.87
GUESTROOM214 PTAC HEAT COIL | 854.32
GUESTROOM215_218 PTAC HEAT COIL | 3227.69
GUESTROOM219 PTAC HEAT COIL | 840.07
GUESTROOM220_223 PTAC HEAT COIL | 3168.85
GUESTROOM224 PTAC HEAT COIL | 875.58
FRONTSTAIRSFLR2 UNIT HEATER COIL | 536.27
REARSTAIRSFLR3 UNIT HEATER COIL | 503.56
GUESTROOM301 PTAC HEAT COIL | 1303.3
GUESTROOM302_305 PTAC HEAT COIL | 3431.1
GUESTROOM306_308 PTAC HEAT COIL | 2715.88
GUESTROOM309_312 PTAC HEAT COIL | 3418.11
GUESTROOM313 PTAC HEAT COIL | 1208.65
GUESTROOM314 PTAC HEAT COIL | 884.27
GUESTROOM315_318 PTAC HEAT COIL | 3403.91
GUESTROOM319 PTAC HEAT COIL | 900.61
GUESTROOM320_323 PTAC HEAT COIL | 3373.87
GUESTROOM324 PTAC HEAT COIL | 917.56
FRONTSTAIRSFLR3 UNIT HEATER COIL | 560.18
REARSTAIRSFLR4 UNIT HEATER COIL | 726.76
GUESTROOM401 PTAC HEAT COIL | 1660.59
GUESTROOM402_405 PTAC HEAT COIL | 4839.84
GUESTROOM406_408 PTAC HEAT COIL | 3863.36
GUESTROOM409_412 PTAC HEAT COIL | 4836.03
GUESTROOM413 PTAC HEAT COIL | 1621.9
GUESTROOM414 PTAC HEAT COIL | 1240.09
GUESTROOM415_418 PTAC HEAT COIL | 4831.4
GUESTROOM419 PTAC HEAT COIL | 1301.95
GUESTROOM420_423 PTAC HEAT COIL | 4803.72
GUESTROOM424 PTAC HEAT COIL | 1310.8
FRONTSTAIRSFLR4 UNIT HEATER COIL | 817.39
Nominal Capacity [W]
PSZ-HEATCOOL:1_HEATC | 6796.16
PSZ-HEATCOOL:2_HEATC | 13408
PSZ-HEATCOOL:3_HEATC | 1213.79
PSZ-HEATCOOL:4_HEATC | 7070.83
PSZ-HEATCOOL:5_HEATC | 1472.58
GUESTROOMSFLOOR1DOAS_HEATC | 1348
PSZ-HEATCOOL:7_HEATC | 4801.47
PSZ-HEATCOOL:8_HEATC | 19647.26
PSZ-HEATCOOL:9_HEATC | 2072.71
PSZ-HEATCOOL:10_HEATC | 5361.94
PSZ-HEATCOOL:11_HEATC | 5663.41
GUESTROOMSFLOOR2DOAS_HEATC | 5322.44
PSZ-HEATCOOL:13_HEATC | 5663.41
GUESTROOMSFLOOR3DOAS_HEATC | 5149.25
PSZ-HEATCOOL:15_HEATC | 6595.26
GUESTROOMSFLOOR4DOAS_HEATC | 4036.38
| CO2:FACILITY [kg] | NOX:FACILITY [kg] | SO2:FACILITY [kg] | PM:FACILITY [kg] | HG:FACILITY [kg] | WATERENVIRONMENTALFACTORS:FACILITY [L] | CARBON EQUIVALENT:FACILITY [kg]
January | 52693.0492 | 91.5108 | 214.356 | 0 | 0.0008 | 381205.5848 | 22271.2453
February | 46909.7479 | 82.6243 | 196.5025 | 0 | 0.0007 | 349468.0311 | 19933.7517
March | 49937.6727 | 90.5943 | 222.1117 | 0 | 0.0008 | 395040.7776 | 21463.9419
April | 49827.0509 | 92.5343 | 232.1139 | 0 | 0.0009 | 412852.002 | 21614.1017
May | 54575.736 | 103.3293 | 263.9221 | 0 | 0.001 | 469447.0228 | 23856.4958
June | 57346.1096 | 109.0884 | 279.8386 | 0 | 0.001 | 497763.0246 | 25114.9617
July | 63049.7726 | 120.186 | 308.8851 | 0 | 0.0011 | 549431.8619 | 27635.7698
August | 61651.2305 | 117.4977 | 301.9242 | 0 | 0.0011 | 537049.8882 | 27020.7052
September | 56565.7282 | 107.6122 | 276.0713 | 0 | 0.001 | 491062.0773 | 24773.9602
October | 51239.3175 | 95.898 | 242.3246 | 0 | 0.0009 | 431020.5658 | 22295.1403
November | 48473.2907 | 87.6491 | 214.1839 | 0 | 0.0008 | 380937.7378 | 20807.8796
December | 51742.5622 | 90.9712 | 215.9363 | 0 | 0.0008 | 384028.0842 | 21972.1281
Annual Sum or Average | 644011.2678 | 1189.4955 | 2968.1703 | 0 | 0.0109 | 5279306.6581 | 278760.0811
Minimum of Months | 46909.7479 | 82.6243 | 196.5025 | 0 | 0.0007 | 349468.0311 | 19933.7517
Maximum of Months | 63049.7726 | 120.186 | 308.8851 | 0 | 0.0011 | 549431.8619 | 27635.7698
| ELECTRICITY:FACILITY [J] | ELECTRICITY:FACILITY {Maximum}[W] | ELECTRICITY:FACILITY {TIMESTAMP} | INTERIORLIGHTS:ELECTRICITY {AT MAX/MIN} [W] | INTERIOREQUIPMENT:ELECTRICITY {AT MAX/MIN} [W] | FANS:ELECTRICITY {AT MAX/MIN} [W] | HEATING:ELECTRICITY {AT MAX/MIN} [W] | COOLING:ELECTRICITY {AT MAX/MIN} [W] | EXTERIORLIGHTS:ELECTRICITY {AT MAX/MIN} [W] | PUMPS:ELECTRICITY {AT MAX/MIN} [W] | HEATREJECTION:ELECTRICITY [Invalid/Undefined] | EXTERIOREQUIPMENT:ELECTRICITY [Invalid/Undefined] | HUMIDIFICATION:ELECTRICITY [Invalid/Undefined] | HEATRECOVERY:ELECTRICITY [Invalid/Undefined] | WATERSYSTEMS:ELECTRICITY [Invalid/Undefined] | REFRIGERATION:ELECTRICITY [Invalid/Undefined] | GENERATORS:ELECTRICITY [Invalid/Undefined] | ELECTRICITYPRODUCED:FACILITY [Invalid/Undefined]
January | 219800000000 | 142243.495 | 07-JAN-09:15 | 47809.635 | 73248.43 | 6580.126 | 279.106 | 14241.421 | 0 | 84.778 | 0 | 0 | 0 | 0 | 0 | 0 | 0 | 0
February | 201500000000 | 146324.519 | 18-FEB-09:00 | 47809.635 | 73248.43 | 6987.249 | 2.189 | 18192.238 | 0 | 84.778 | 0 | 0 | 0 | 0 | 0 | 0 | 0 | 0
March | 227777000000 | 146226.526 | 26-MAR-08:00 | 47725.302 | 73020.13 | 6938.422 | 0 | 18457.893 | 0 | 84.778 | 0 | 0 | 0 | 0 | 0 | 0 | 0 | 0
April | 238047000000 | 167079.695 | 15-APR-08:00 | 47809.635 | 73248.43 | 7446.037 | 0 | 38490.815 | 0 | 84.778 | 0 | 0 | 0 | 0 | 0 | 0 | 0 | 0
May | 270679000000 | 173291.439 | 14-MAY-08:00 | 47725.302 | 73020.13 | 7644.144 | 0 | 44817.086 | 0 | 84.778 | 0 | 0 | 0 | 0 | 0 | 0 | 0 | 0
June | 287005000000 | 184234.589 | 24-JUN-08:00 | 47809.635 | 73248.43 | 7758.551 | 0 | 55333.196 | 0 | 84.778 | 0 | 0 | 0 | 0 | 0 | 0 | 0 | 0
July | 316797000000 | 195205.859 | 02-JUL-08:00 | 47725.302 | 73020.13 | 7941.365 | 0 | 66434.284 | 0 | 84.778 | 0 | 0 | 0 | 0 | 0 | 0 | 0 | 0
August | 309658000000 | 186016.027 | 27-AUG-08:00 | 47725.302 | 73020.13 | 7645.17 | 0 | 57540.647 | 0 | 84.778 | 0 | 0 | 0 | 0 | 0 | 0 | 0 | 0
September | 283142000000 | 178994.499 | 10-SEP-08:00 | 47725.302 | 73020.13 | 7639.892 | 0 | 50524.397 | 0 | 84.778 | 0 | 0 | 0 | 0 | 0 | 0 | 0 | 0
October | 248522000000 | 163373.15 | 01-OCT-08:00 | 47725.302 | 73020.13 | 7650.45 | 0 | 34892.49 | 0 | 84.778 | 0 | 0 | 0 | 0 | 0 | 0 | 0 | 0
November | 219645000000 | 152758.464 | 23-NOV-09:15 | 47725.302 | 73020.13 | 7113.04 | 0 | 24815.214 | 0 | 84.778 | 0 | 0 | 0 | 0 | 0 | 0 | 0 | 0
December | 221427000000 | 151099.144 | 31-DEC-09:00 | 47725.302 | 73020.13 | 6894.987 | 0 | 23373.947 | 0 | 84.778 | 0 | 0 | 0 | 0 | 0 | 0 | 0 | 0
Annual Sum or Average | 3044000000000 | [9 empty] | 0 | 0 | 0 | 0 | 0 | 0 | 0 | 0
Minimum of Months | 201500000000 | 142243.495 |  | 47725.302 | 73020.13 | 6580.126 | 0 | 14241.421 | 0 | 84.778 | 0 | 0 | 0 | 0 | 0 | 0 | 0 | 0
Maximum of Months | 316797000000 | 195205.859 |  | 47809.635 | 73248.43 | 7941.365 | 279.106 | 66434.284 | 0 | 84.778 | 0 | 0 | 0 | 0 | 0 | 0 | 0 | 0
| Electric | Gas | Other | Total
Cost ($) | 84706.99 | 10234.35 | 0 | 94941.34
Cost per Total Building Area ($/m2) | 21.11 | 2.55 | 0 | 23.65
Cost per Net Conditioned Building Area ($/m2) | 22.16 | 2.68 | 0 | 24.83
5-losangeles
| Total Energy (GJ) | Energy Per Total Building Area (MJ/m2) | Energy Per Conditioned Building Area (MJ/m2)
Total Site Energy | 3445.96 | 858.57 | 901.39
Net Site Energy | 3445.96 | 858.57 | 901.39
Total Source Energy | 9505.7 | 2368.38 | 2486.5
Net Source Energy | 9505.7 | 2368.38 | 2486.5
Area (m2)
Total Building Area | 4013.59
Net Conditioned Building Area | 3822.92
| Electricity (GJ) | Natural Gas (GJ) | Other Fuel (GJ) | District Cooling (GJ) | District Heating (GJ) | Water (m3)
Heating | 10.1 | 150.27 | 0 | 0 | 0 | 0
Cooling | 495.78 | 0 | 0 | 0 | 0 | 0
Interior Lighting | 1125.49 | 0 | 0 | 0 | 0 | 0
Exterior Lighting | 37.76 | 0 | 0 | 0 | 0 | 0
Interior Equipment | 988.11 | 0 | 0 | 0 | 0 | 0
Exterior Equipment | 0 | 0 | 0 | 0 | 0 | 0
Fans | 207.14 | 0 | 0 | 0 | 0 | 0
Pumps | 2.67 | 0 | 0 | 0 | 0 | 0
Heat Rejection | 0 | 0 | 0 | 0 | 0 | 0
Humidification | 0 | 0 | 0 | 0 | 0 | 0
Heat Recovery | 0 | 0 | 0 | 0 | 0 | 0
Water Systems | 0 | 428.64 | 0 | 0 | 0 | 3470.09
Refrigeration | 0 | 0 | 0 | 0 | 0 | 0
Generators | 0 | 0 | 0 | 0 | 0 | 0
Total End Uses | 2867.05 | 578.91 | 0 | 0 | 0 | 3470.09
| Electricity (GJ) | Percent Electricity (%)
Fuel-Fired Power Generation | 0 | 0
High Temperature Geothermal* | 0 | 0
Photovoltaic Power | 0 | 0
Wind Power* | 0 | 0
Net Decrease in On-Site Storage | 0 | 0
Total On-Site Electric Sources | 0 | 0
Electricity Coming From Utility | 2867.05 | 100
Surplus Electricity Going To Utility | 0 | 0
Net Electricity From Utility | 2867.05 | 100
Total On-Site and Utility Electric Sources | 2867.05 | 100
Total Electricity End Uses | 2867.05 | 100
| Construction | Reflectance | U-Factor with Film (W/m2-K) | U-Factor no Film (W/m2-K) | Gross Area (m2) | Azimuth (deg) | Tilt (deg) | Cardinal Direction
W_REARSTAIRSFLR1_2_0_0 | STEEL-FRAMED_R-13_EXT-WALL | 0.3 | 0.704 | 0.79 | 27.59 | 90 | 90 | E
W_REARSTAIRSFLR1_3_0_0 | STEEL-FRAMED_R-13_EXT-WALL | 0.3 | 0.704 | 0.79 | 8.18 | 0 | 90 | N
S_REARSTAIRSFLR1_0_0_0 | BENCHMARKS-R_PRE1980_TABLE 8A-15_UNHEATED_EXT-SLAB | 0.3 | 1.627 | 2.69 | 20.07 | 90 | 180
W_CORRIDORFLR1_2_0_0 | STEEL-FRAMED_R-13_EXT-WALL | 0.3 | 0.704 | 0.79 | 6.13 | 90 | 90 | E
W_CORRIDORFLR1_10_0_0 | STEEL-FRAMED_R-13_EXT-WALL | 0.3 | 0.704 | 0.79 | 10.22 | 0 | 90 | N
W_CORRIDORFLR1_16_0_0 | STEEL-FRAMED_R-13_EXT-WALL | 0.3 | 0.704 | 0.79 | 6.13 | 270 | 90 | W
W_CORRIDORFLR1_20_0_0 | STEEL-FRAMED_R-13_EXT-WALL | 0.3 | 0.704 | 0.79 | 10.22 | 180 | 90 | S
S_CORRIDORFLR1_0_0_0 | BENCHMARKS-R_PRE1980_TABLE 8A-15_UNHEATED_EXT-SLAB | 0.3 | 1.627 | 2.69 | 150.51 | 270 | 180
W_REARSTORAGEFLR1_2_0_0 | STEEL-FRAMED_R-13_EXT-WALL | 0.3 | 0.704 | 0.79 | 27.59 | 90 | 90 | E
W_REARSTORAGEFLR1_5_0_0 | STEEL-FRAMED_R-13_EXT-WALL | 0.3 | 0.704 | 0.79 | 8.18 | 180 | 90 | S
S_REARSTORAGEFLR1_0_0_0 | BENCHMARKS-R_PRE1980_TABLE 8A-15_UNHEATED_EXT-SLAB | 0.3 | 1.627 | 2.69 | 20.07 | 90 | 180
W_FRONTLOUNGEFLR1_4_0_0 | STEEL-FRAMED_R-13_EXT-WALL | 0.3 | 0.704 | 0.79 | 27.59 | 270 | 90 | W
W_FRONTLOUNGEFLR1_5_0_0 | STEEL-FRAMED_R-13_EXT-WALL | 0.3 | 0.704 | 0.79 | 66.43 | 180 | 90 | S
S_FRONTLOUNGEFLR1_0_0_0 | BENCHMARKS-R_PRE1980_TABLE 8A-15_UNHEATED_EXT-SLAB | 0.3 | 1.627 | 2.69 | 163.06 | 90 | 180
W_RESTROOMFLR1_5_0_0 | STEEL-FRAMED_R-13_EXT-WALL | 0.3 | 0.704 | 0.79 | 13.29 | 180 | 90 | S
S_RESTROOMFLR1_0_0_0 | BENCHMARKS-R_PRE1980_TABLE 8A-15_UNHEATED_EXT-SLAB | 0.3 | 1.627 | 2.69 | 32.61 | 90 | 180
W_MEETINGROOMFLR1_5_0_0 | STEEL-FRAMED_R-13_EXT-WALL | 0.3 | 0.704 | 0.79 | 32.7 | 180 | 90 | S
S_MEETINGROOMFLR1_0_0_0 | BENCHMARKS-R_PRE1980_TABLE 8A-15_UNHEATED_EXT-SLAB | 0.3 | 1.627 | 2.69 | 80.27 | 90 | 180
W_MECHANICALROOMFLR1_5_0_0 | STEEL-FRAMED_R-13_EXT-WALL | 0.3 | 0.704 | 0.79 | 13.29 | 180 | 90 | S
S_MECHANICALROOMFLR1_0_0_0 | BENCHMARKS-R_PRE1980_TABLE 8A-15_UNHEATED_EXT-SLAB | 0.3 | 1.627 | 2.69 | 32.61 | 90 | 180
W_GUESTROOM101_5_0_0 | STEEL-FRAMED_R-13_EXT-WALL | 0.3 | 0.704 | 0.79 | 13.29 | 180 | 90 | S
S_GUESTROOM101_0_0_0 | BENCHMARKS-R_PRE1980_TABLE 8A-15_UNHEATED_EXT-SLAB | 0.3 | 1.627 | 2.69 | 32.61 | 90 | 180
W_GUESTROOM102_5_0_0 | STEEL-FRAMED_R-13_EXT-WALL | 0.3 | 0.704 | 0.79 | 13.29 | 180 | 90 | S
S_GUESTROOM102_0_0_0 | BENCHMARKS-R_PRE1980_TABLE 8A-15_UNHEATED_EXT-SLAB | 0.3 | 1.627 | 2.69 | 32.61 | 90 | 180
W_GUESTROOM103_5_0_0 | STEEL-FRAMED_R-13_EXT-WALL | 0.3 | 0.704 | 0.79 | 13.29 | 180 | 90 | S
S_GUESTROOM103_0_0_0 | BENCHMARKS-R_PRE1980_TABLE 8A-15_UNHEATED_EXT-SLAB | 0.3 | 1.627 | 2.69 | 32.61 | 90 | 180
W_GUESTROOM104_3_0_0 | STEEL-FRAMED_R-13_EXT-WALL | 0.3 | 0.704 | 0.79 | 13.29 | 0 | 90 | N
S_GUESTROOM104_0_0_0 | BENCHMARKS-R_PRE1980_TABLE 8A-15_UNHEATED_EXT-SLAB | 0.3 | 1.627 | 2.69 | 32.61 | 90 | 180
W_GUESTROOM105_3_0_0 | STEEL-FRAMED_R-13_EXT-WALL | 0.3 | 0.704 | 0.79 | 13.29 | 0 | 90 | N
S_GUESTROOM105_0_0_0 | BENCHMARKS-R_PRE1980_TABLE 8A-15_UNHEATED_EXT-SLAB | 0.3 | 1.627 | 2.69 | 32.61 | 90 | 180
W_EMPLOYEELOUNGEFLR1_3_0_0 | STEEL-FRAMED_R-13_EXT-WALL | 0.3 | 0.704 | 0.79 | 13.29 | 0 | 90 | N
S_EMPLOYEELOUNGEFLR1_0_0_0 | BENCHMARKS-R_PRE1980_TABLE 8A-15_UNHEATED_EXT-SLAB | 0.3 | 1.627 | 2.69 | 32.61 | 90 | 180
W_LAUNDRYROOMFLR1_3_0_0 | STEEL-FRAMED_R-13_EXT-WALL | 0.3 | 0.704 | 0.79 | 39.86 | 0 | 90 | N
S_LAUNDRYROOMFLR1_0_0_0 | BENCHMARKS-R_PRE1980_TABLE 8A-15_UNHEATED_EXT-SLAB | 0.3 | 1.627 | 2.69 | 97.83 | 90 | 180
W_ELEVATORCOREFLR1_3_0_0 | STEEL-FRAMED_R-13_EXT-WALL | 0.3 | 0.704 | 0.79 | 6.13 | 0 | 90 | N
S_ELEVATORCOREFLR1_0_0_0 | BENCHMARKS-R_PRE1980_TABLE 8A-15_UNHEATED_EXT-SLAB | 0.3 | 1.627 | 2.69 | 15.05 | 90 | 180
W_EXERCISECENTERFLR1_3_0_0 | STEEL-FRAMED_R-13_EXT-WALL | 0.3 | 0.704 | 0.79 | 13.29 | 0 | 90 | N
S_EXERCISECENTERFLR1_0_0_0 | BENCHMARKS-R_PRE1980_TABLE 8A-15_UNHEATED_EXT-SLAB | 0.3 | 1.627 | 2.69 | 32.61 | 90 | 180
W_FRONTOFFICEFLR1_3_0_0 | STEEL-FRAMED_R-13_EXT-WALL | 0.3 | 0.704 | 0.79 | 53.14 | 0 | 90 | N
S_FRONTOFFICEFLR1_0_0_0 | BENCHMARKS-R_PRE1980_TABLE 8A-15_UNHEATED_EXT-SLAB | 0.3 | 1.627 | 2.69 | 130.44 | 90 | 180
W_FRONTSTAIRSFLR1_3_0_0 | STEEL-FRAMED_R-13_EXT-WALL | 0.3 | 0.704 | 0.79 | 8.18 | 0 | 90 | N
W_FRONTSTAIRSFLR1_4_0_0 | STEEL-FRAMED_R-13_EXT-WALL | 0.3 | 0.704 | 0.79 | 27.59 | 270 | 90 | W
S_FRONTSTAIRSFLR1_0_0_0 | BENCHMARKS-R_PRE1980_TABLE 8A-15_UNHEATED_EXT-SLAB | 0.3 | 1.627 | 2.69 | 20.07 | 90 | 180
W_FRONTSTORAGEFLR1_3_0_0 | STEEL-FRAMED_R-13_EXT-WALL | 0.3 | 0.704 | 0.79 | 5.11 | 0 | 90 | N
S_FRONTSTORAGEFLR1_0_0_0 | BENCHMARKS-R_PRE1980_TABLE 8A-15_UNHEATED_EXT-SLAB | 0.3 | 1.627 | 2.69 | 12.54 | 90 | 180
W_REARSTAIRSFLR2_2_0_0 | STEEL-FRAMED_R-13_EXT-WALL | 0.3 | 0.704 | 0.79 | 22.58 | 90 | 90 | E
W_REARSTAIRSFLR2_3_0_0 | STEEL-FRAMED_R-13_EXT-WALL | 0.3 | 0.704 | 0.79 | 6.69 | 0 | 90 | N
W_CORRIDORFLR2_2_0_0 | STEEL-FRAMED_R-13_EXT-WALL | 0.3 | 0.704 | 0.79 | 5.02 | 90 | 90 | E
W_CORRIDORFLR2_9_0_0 | STEEL-FRAMED_R-13_EXT-WALL | 0.3 | 0.704 | 0.79 | 8.36 | 0 | 90 | N
W_CORRIDORFLR2_15_0_0 | STEEL-FRAMED_R-13_EXT-WALL | 0.3 | 0.704 | 0.79 | 5.02 | 270 | 90 | W
W_REARSTORAGEFLR2_2_0_0 | STEEL-FRAMED_R-13_EXT-WALL | 0.3 | 0.704 | 0.79 | 22.58 | 90 | 90 | E
W_REARSTORAGEFLR2_5_0_0 | STEEL-FRAMED_R-13_EXT-WALL | 0.3 | 0.704 | 0.79 | 6.69 | 180 | 90 | S
W_GUESTROOM201_4_0_0 | STEEL-FRAMED_R-13_EXT-WALL | 0.3 | 0.704 | 0.79 | 22.58 | 270 | 90 | W
W_GUESTROOM201_5_0_0 | STEEL-FRAMED_R-13_EXT-WALL | 0.3 | 0.704 | 0.79 | 10.87 | 180 | 90 | S
W_GUESTROOM202_205_5_0_0 | STEEL-FRAMED_R-13_EXT-WALL | 0.3 | 0.704 | 0.79 | 43.48 | 180 | 90 | S
W_GUESTROOM206_208_5_0_0 | STEEL-FRAMED_R-13_EXT-WALL | 0.3 | 0.704 | 0.79 | 35.12 | 180 | 90 | S
W_GUESTROOM209_212_5_0_0 | STEEL-FRAMED_R-13_EXT-WALL | 0.3 | 0.704 | 0.79 | 43.48 | 180 | 90 | S
W_GUESTROOM213_5_0_0 | STEEL-FRAMED_R-13_EXT-WALL | 0.3 | 0.704 | 0.79 | 10.87 | 180 | 90 | S
W_GUESTROOM214_3_0_0 | STEEL-FRAMED_R-13_EXT-WALL | 0.3 | 0.704 | 0.79 | 10.87 | 0 | 90 | N
W_GUESTROOM215_218_3_0_0 | STEEL-FRAMED_R-13_EXT-WALL | 0.3 | 0.704 | 0.79 | 43.48 | 0 | 90 | N
W_ELEVATORCOREFLR2_3_0_0 | STEEL-FRAMED_R-13_EXT-WALL | 0.3 | 0.704 | 0.79 | 5.02 | 0 | 90 | N
W_GUESTROOM219_3_0_0 | STEEL-FRAMED_R-13_EXT-WALL | 0.3 | 0.704 | 0.79 | 10.87 | 0 | 90 | N
W_GUESTROOM220_223_3_0_0 | STEEL-FRAMED_R-13_EXT-WALL | 0.3 | 0.704 | 0.79 | 43.48 | 0 | 90 | N
W_GUESTROOM224_3_0_0 | STEEL-FRAMED_R-13_EXT-WALL | 0.3 | 0.704 | 0.79 | 10.87 | 0 | 90 | N
W_FRONTSTORAGEFLR2_3_0_0 | STEEL-FRAMED_R-13_EXT-WALL | 0.3 | 0.704 | 0.79 | 4.18 | 0 | 90 | N
W_FRONTSTAIRSFLR2_3_0_0 | STEEL-FRAMED_R-13_EXT-WALL | 0.3 | 0.704 | 0.79 | 6.69 | 0 | 90 | N
W_FRONTSTAIRSFLR2_4_0_0 | STEEL-FRAMED_R-13_EXT-WALL | 0.3 | 0.704 | 0.79 | 22.58 | 270 | 90 | W
W_REARSTAIRSFLR3_2_0_0 | STEEL-FRAMED_R-13_EXT-WALL | 0.3 | 0.704 | 0.79 | 22.58 | 90 | 90 | E
W_REARSTAIRSFLR3_3_0_0 | STEEL-FRAMED_R-13_EXT-WALL | 0.3 | 0.704 | 0.79 | 6.69 | 0 | 90 | N
W_CORRIDORFLR3_2_0_0 | STEEL-FRAMED_R-13_EXT-WALL | 0.3 | 0.704 | 0.79 | 5.02 | 90 | 90 | E
W_CORRIDORFLR3_9_0_0 | STEEL-FRAMED_R-13_EXT-WALL | 0.3 | 0.704 | 0.79 | 8.36 | 0 | 90 | N
W_CORRIDORFLR3_15_0_0 | STEEL-FRAMED_R-13_EXT-WALL | 0.3 | 0.704 | 0.79 | 5.02 | 270 | 90 | W
W_REARSTORAGEFLR3_2_0_0 | STEEL-FRAMED_R-13_EXT-WALL | 0.3 | 0.704 | 0.79 | 22.58 | 90 | 90 | E
W_REARSTORAGEFLR3_5_0_0 | STEEL-FRAMED_R-13_EXT-WALL | 0.3 | 0.704 | 0.79 | 6.69 | 180 | 90 | S
W_GUESTROOM301_4_0_0 | STEEL-FRAMED_R-13_EXT-WALL | 0.3 | 0.704 | 0.79 | 22.58 | 270 | 90 | W
W_GUESTROOM301_5_0_0 | STEEL-FRAMED_R-13_EXT-WALL | 0.3 | 0.704 | 0.79 | 10.87 | 180 | 90 | S
W_GUESTROOM302_305_5_0_0 | STEEL-FRAMED_R-13_EXT-WALL | 0.3 | 0.704 | 0.79 | 43.48 | 180 | 90 | S
W_GUESTROOM306_308_5_0_0 | STEEL-FRAMED_R-13_EXT-WALL | 0.3 | 0.704 | 0.79 | 35.12 | 180 | 90 | S
W_GUESTROOM309_312_5_0_0 | STEEL-FRAMED_R-13_EXT-WALL | 0.3 | 0.704 | 0.79 | 43.48 | 180 | 90 | S
W_GUESTROOM313_5_0_0 | STEEL-FRAMED_R-13_EXT-WALL | 0.3 | 0.704 | 0.79 | 10.87 | 180 | 90 | S
W_GUESTROOM314_3_0_0 | STEEL-FRAMED_R-13_EXT-WALL | 0.3 | 0.704 | 0.79 | 10.87 | 0 | 90 | N
W_GUESTROOM315_318_3_0_0 | STEEL-FRAMED_R-13_EXT-WALL | 0.3 | 0.704 | 0.79 | 43.48 | 0 | 90 | N
W_ELEVATORCOREFLR3_3_0_0 | STEEL-FRAMED_R-13_EXT-WALL | 0.3 | 0.704 | 0.79 | 5.02 | 0 | 90 | N
W_GUESTROOM319_3_0_0 | STEEL-FRAMED_R-13_EXT-WALL | 0.3 | 0.704 | 0.79 | 10.87 | 0 | 90 | N
W_GUESTROOM320_323_3_0_0 | STEEL-FRAMED_R-13_EXT-WALL | 0.3 | 0.704 | 0.79 | 43.48 | 0 | 90 | N
W_GUESTROOM324_3_0_0 | STEEL-FRAMED_R-13_EXT-WALL | 0.3 | 0.704 | 0.79 | 10.87 | 0 | 90 | N
W_FRONTSTORAGEFLR3_3_0_0 | STEEL-FRAMED_R-13_EXT-WALL | 0.3 | 0.704 | 0.79 | 4.18 | 0 | 90 | N
W_FRONTSTAIRSFLR3_3_0_0 | STEEL-FRAMED_R-13_EXT-WALL | 0.3 | 0.704 | 0.79 | 6.69 | 0 | 90 | N
W_FRONTSTAIRSFLR3_4_0_0 | STEEL-FRAMED_R-13_EXT-WALL | 0.3 | 0.704 | 0.79 | 22.58 | 270 | 90 | W
W_REARSTAIRSFLR4_2_0_0 | STEEL-FRAMED_R-13_EXT-WALL | 0.3 | 0.704 | 0.79 | 22.58 | 90 | 90 | E
W_REARSTAIRSFLR4_3_0_0 | STEEL-FRAMED_R-13_EXT-WALL | 0.3 | 0.704 | 0.79 | 6.69 | 0 | 90 | N
R_REARSTAIRSFLR4_1_0_0 | IEAD_R-15 CI_ROOF | 0.3 | 0.357 | 0.38 | 20.07 | 90 | 0
W_CORRIDORFLR4_2_0_0 | STEEL-FRAMED_R-13_EXT-WALL | 0.3 | 0.704 | 0.79 | 5.02 | 90 | 90 | E
W_CORRIDORFLR4_9_0_0 | STEEL-FRAMED_R-13_EXT-WALL | 0.3 | 0.704 | 0.79 | 8.36 | 0 | 90 | N
W_CORRIDORFLR4_15_0_0 | STEEL-FRAMED_R-13_EXT-WALL | 0.3 | 0.704 | 0.79 | 5.02 | 270 | 90 | W
R_CORRIDORFLR4_1_0_0 | IEAD_R-15 CI_ROOF | 0.3 | 0.357 | 0.38 | 125.42 | 90 | 0
W_REARSTORAGEFLR4_2_0_0 | STEEL-FRAMED_R-13_EXT-WALL | 0.3 | 0.704 | 0.79 | 22.58 | 90 | 90 | E
W_REARSTORAGEFLR4_5_0_0 | STEEL-FRAMED_R-13_EXT-WALL | 0.3 | 0.704 | 0.79 | 6.69 | 180 | 90 | S
R_REARSTORAGEFLR4_1_0_0 | IEAD_R-15 CI_ROOF | 0.3 | 0.357 | 0.38 | 20.07 | 90 | 0
W_GUESTROOM401_4_0_0 | STEEL-FRAMED_R-13_EXT-WALL | 0.3 | 0.704 | 0.79 | 22.58 | 270 | 90 | W
W_GUESTROOM401_5_0_0 | STEEL-FRAMED_R-13_EXT-WALL | 0.3 | 0.704 | 0.79 | 10.87 | 180 | 90 | S
R_GUESTROOM401_1_0_0 | IEAD_R-15 CI_ROOF | 0.3 | 0.357 | 0.38 | 32.61 | 90 | 0
W_GUESTROOM402_405_5_0_0 | STEEL-FRAMED_R-13_EXT-WALL | 0.3 | 0.704 | 0.79 | 43.48 | 180 | 90 | S
R_GUESTROOM402_405_1_0_0 | IEAD_R-15 CI_ROOF | 0.3 | 0.357 | 0.38 | 130.45 | 90 | 0
W_GUESTROOM406_408_5_0_0 | STEEL-FRAMED_R-13_EXT-WALL | 0.3 | 0.704 | 0.79 | 35.12 | 180 | 90 | S
R_GUESTROOM406_408_1_0_0 | IEAD_R-15 CI_ROOF | 0.3 | 0.357 | 0.38 | 105.36 | 90 | 0
W_GUESTROOM409_412_5_0_0 | STEEL-FRAMED_R-13_EXT-WALL | 0.3 | 0.704 | 0.79 | 43.48 | 180 | 90 | S
R_GUESTROOM409_412_1_0_0 | IEAD_R-15 CI_ROOF | 0.3 | 0.357 | 0.38 | 130.45 | 90 | 0
W_GUESTROOM413_5_0_0 | STEEL-FRAMED_R-13_EXT-WALL | 0.3 | 0.704 | 0.79 | 10.87 | 180 | 90 | S
R_GUESTROOM413_1_0_0 | IEAD_R-15 CI_ROOF | 0.3 | 0.357 | 0.38 | 32.61 | 90 | 0
W_GUESTROOM414_3_0_0 | STEEL-FRAMED_R-13_EXT-WALL | 0.3 | 0.704 | 0.79 | 10.87 | 0 | 90 | N
R_GUESTROOM414_1_0_0 | IEAD_R-15 CI_ROOF | 0.3 | 0.357 | 0.38 | 32.61 | 90 | 0
W_GUESTROOM415_418_3_0_0 | STEEL-FRAMED_R-13_EXT-WALL | 0.3 | 0.704 | 0.79 | 43.48 | 0 | 90 | N
R_GUESTROOM415_418_1_0_0 | IEAD_R-15 CI_ROOF | 0.3 | 0.357 | 0.38 | 130.44 | 90 | 0
W_ELEVATORCOREFLR4_3_0_0 | STEEL-FRAMED_R-13_EXT-WALL | 0.3 | 0.704 | 0.79 | 5.02 | 0 | 90 | N
R_ELEVATORCOREFLR4_1_0_0 | IEAD_R-15 CI_ROOF | 0.3 | 0.357 | 0.38 | 15.05 | 90 | 0
W_GUESTROOM419_3_0_0 | STEEL-FRAMED_R-13_EXT-WALL | 0.3 | 0.704 | 0.79 | 10.87 | 0 | 90 | N
R_GUESTROOM419_1_0_0 | IEAD_R-15 CI_ROOF | 0.3 | 0.357 | 0.38 | 32.61 | 90 | 0
W_GUESTROOM420_423_3_0_0 | STEEL-FRAMED_R-13_EXT-WALL | 0.3 | 0.704 | 0.79 | 43.48 | 0 | 90 | N
R_GUESTROOM420_423_1_0_0 | IEAD_R-15 CI_ROOF | 0.3 | 0.357 | 0.38 | 130.44 | 90 | 0
W_GUESTROOM424_3_0_0 | STEEL-FRAMED_R-13_EXT-WALL | 0.3 | 0.704 | 0.79 | 10.87 | 0 | 90 | N
R_GUESTROOM424_1_0_0 | IEAD_R-15 CI_ROOF | 0.3 | 0.357 | 0.38 | 32.61 | 90 | 0
W_FRONTSTORAGEFLR4_3_0_0 | STEEL-FRAMED_R-13_EXT-WALL | 0.3 | 0.704 | 0.79 | 4.18 | 0 | 90 | N
R_FRONTSTORAGEFLR4_1_0_0 | IEAD_R-15 CI_ROOF | 0.3 | 0.357 | 0.38 | 12.54 | 90 | 0
W_FRONTSTAIRSFLR4_3_0_0 | STEEL-FRAMED_R-13_EXT-WALL | 0.3 | 0.704 | 0.79 | 6.69 | 0 | 90 | N
W_FRONTSTAIRSFLR4_4_0_0 | STEEL-FRAMED_R-13_EXT-WALL | 0.3 | 0.704 | 0.79 | 22.58 | 270 | 90 | W
R_FRONTSTAIRSFLR4_1_0_0 | IEAD_R-15 CI_ROOF | 0.3 | 0.357 | 0.38 | 20.07 | 90 | 0
| Construction | Area of Opening (m2) | U-Factor | SHGC | Visible Transmittance | Shade Control | Parent Surface
W_CORRIDORFLR1_2_0_0_0_0 | STD_WINDOW_UVALUE_3.237_SHGC_0.25_VT_0.318_EAST | 2.69 | 3.24 | 0.25 | 0.318 | No | W_CORRIDORFLR1_2_0_0
D_CORRIDORFLR1_16_0_0_0_0 | STD_WINDOW_UVALUE_3.237_SHGC_0.25_VT_0.318_WEST | 4.44 | 3.24 | 0.25 | 0.318 | No | W_CORRIDORFLR1_16_0_0
W_CORRIDORFLR1_20_0_0_0_0 | STD_WINDOW_UVALUE_3.237_SHGC_0.25_VT_0.318 | 2.69 | 3.24 | 0.25 | 0.318 | No | W_CORRIDORFLR1_20_0_0
W_FRONTLOUNGEFLR1_5_0_0_0_0 | STD_WINDOW_UVALUE_3.237_SHGC_0.25_VT_0.318 | 2.97 | 3.24 | 0.25 | 0.318 | No | W_FRONTLOUNGEFLR1_5_0_0
W_FRONTLOUNGEFLR1_5_0_0_0_1 | STD_WINDOW_UVALUE_3.237_SHGC_0.25_VT_0.318 | 2.97 | 3.24 | 0.25 | 0.318 | No | W_FRONTLOUNGEFLR1_5_0_0
W_FRONTLOUNGEFLR1_5_0_0_0_2 | STD_WINDOW_UVALUE_3.237_SHGC_0.25_VT_0.318 | 2.97 | 3.24 | 0.25 | 0.318 | No | W_FRONTLOUNGEFLR1_5_0_0
W_FRONTLOUNGEFLR1_5_0_0_0_3 | STD_WINDOW_UVALUE_3.237_SHGC_0.25_VT_0.318 | 2.97 | 3.24 | 0.25 | 0.318 | No | W_FRONTLOUNGEFLR1_5_0_0
W_FRONTLOUNGEFLR1_5_0_0_0_4 | STD_WINDOW_UVALUE_3.237_SHGC_0.25_VT_0.318 | 2.96 | 3.24 | 0.25 | 0.318 | No | W_FRONTLOUNGEFLR1_5_0_0
W_MEETINGROOMFLR1_5_0_0_0_0 | STD_WINDOW_UVALUE_3.237_SHGC_0.25_VT_0.318 | 1.64 | 3.24 | 0.25 | 0.318 | No | W_MEETINGROOMFLR1_5_0_0
W_MEETINGROOMFLR1_5_0_0_0_1 | STD_WINDOW_UVALUE_3.237_SHGC_0.25_VT_0.318 | 1.64 | 3.24 | 0.25 | 0.318 | No | W_MEETINGROOMFLR1_5_0_0
W_MEETINGROOMFLR1_5_0_0_0_2 | STD_WINDOW_UVALUE_3.237_SHGC_0.25_VT_0.318 | 1.65 | 3.24 | 0.25 | 0.318 | No | W_MEETINGROOMFLR1_5_0_0
W_GUESTROOM101_5_0_0_0_0 | STD_WINDOW_UVALUE_3.237_SHGC_0.25_VT_0.318 | 1.64 | 3.24 | 0.25 | 0.318 | No | W_GUESTROOM101_5_0_0
W_GUESTROOM102_5_0_0_0_0 | STD_WINDOW_UVALUE_3.237_SHGC_0.25_VT_0.318 | 1.64 | 3.24 | 0.25 | 0.318 | No | W_GUESTROOM102_5_0_0
W_GUESTROOM103_5_0_0_0_0 | STD_WINDOW_UVALUE_3.237_SHGC_0.25_VT_0.318 | 1.65 | 3.24 | 0.25 | 0.318 | No | W_GUESTROOM103_5_0_0
W_GUESTROOM104_3_0_0_0_0 | STD_WINDOW_UVALUE_3.237_SHGC_0.25_VT_0.318_NORTH | 1.65 | 3.24 | 0.25 | 0.318 | No | W_GUESTROOM104_3_0_0
W_GUESTROOM105_3_0_0_0_0 | STD_WINDOW_UVALUE_3.237_SHGC_0.25_VT_0.318_NORTH | 1.64 | 3.24 | 0.25 | 0.318 | No | W_GUESTROOM105_3_0_0
W_EMPLOYEELOUNGEFLR1_3_0_0_0_0 | STD_WINDOW_UVALUE_3.237_SHGC_0.25_VT_0.318_NORTH | 1.64 | 3.24 | 0.25 | 0.318 | No | W_EMPLOYEELOUNGEFLR1_3_0_0
W_LAUNDRYROOMFLR1_3_0_0_0_0 | STD_WINDOW_UVALUE_3.237_SHGC_0.25_VT_0.318_NORTH | 1.64 | 3.24 | 0.25 | 0.318 | No | W_LAUNDRYROOMFLR1_3_0_0
W_LAUNDRYROOMFLR1_3_0_0_0_1 | STD_WINDOW_UVALUE_3.237_SHGC_0.25_VT_0.318_NORTH | 1.64 | 3.24 | 0.25 | 0.318 | No | W_LAUNDRYROOMFLR1_3_0_0
W_LAUNDRYROOMFLR1_3_0_0_0_2 | STD_WINDOW_UVALUE_3.237_SHGC_0.25_VT_0.318_NORTH | 1.65 | 3.24 | 0.25 | 0.318 | No | W_LAUNDRYROOMFLR1_3_0_0
W_EXERCISECENTERFLR1_3_0_0_0_0 | STD_WINDOW_UVALUE_3.237_SHGC_0.25_VT_0.318_NORTH | 1.65 | 3.24 | 0.25 | 0.318 | No | W_EXERCISECENTERFLR1_3_0_0
W_FRONTOFFICEFLR1_3_0_0_0_0 | STD_WINDOW_UVALUE_3.237_SHGC_0.25_VT_0.318_NORTH | 1.64 | 3.24 | 0.25 | 0.318 | No | W_FRONTOFFICEFLR1_3_0_0
W_FRONTOFFICEFLR1_3_0_0_0_1 | STD_WINDOW_UVALUE_3.237_SHGC_0.25_VT_0.318_NORTH | 1.64 | 3.24 | 0.25 | 0.318 | No | W_FRONTOFFICEFLR1_3_0_0
W_FRONTOFFICEFLR1_3_0_0_0_2 | STD_WINDOW_UVALUE_3.237_SHGC_0.25_VT_0.318_NORTH | 1.64 | 3.24 | 0.25 | 0.318 | No | W_FRONTOFFICEFLR1_3_0_0
W_FRONTOFFICEFLR1_3_0_0_0_3 | STD_WINDOW_UVALUE_3.237_SHGC_0.25_VT_0.318_NORTH | 1.64 | 3.24 | 0.25 | 0.318 | No | W_FRONTOFFICEFLR1_3_0_0
W_CORRIDORFLR2_2_0_0_0_0 | STD_WINDOW_UVALUE_3.237_SHGC_0.25_VT_0.318_EAST | 1.31 | 3.24 | 0.25 | 0.318 | No | W_CORRIDORFLR2_2_0_0
W_CORRIDORFLR2_15_0_0_0_0 | STD_WINDOW_UVALUE_3.237_SHGC_0.25_VT_0.318_WEST | 1.31 | 3.24 | 0.25 | 0.318 | No | W_CORRIDORFLR2_15_0_0
W_GUESTROOM201_5_0_0_0_0 | STD_WINDOW_UVALUE_3.237_SHGC_0.25_VT_0.318 | 1.64 | 3.24 | 0.25 | 0.318 | No | W_GUESTROOM201_5_0_0
W_GUESTROOM202_205_5_0_0_0_0 | STD_WINDOW_UVALUE_3.237_SHGC_0.25_VT_0.318 | 1.64 | 3.24 | 0.25 | 0.318 | No | W_GUESTROOM202_205_5_0_0
W_GUESTROOM202_205_5_0_0_0_1 | STD_WINDOW_UVALUE_3.237_SHGC_0.25_VT_0.318 | 1.64 | 3.24 | 0.25 | 0.318 | No | W_GUESTROOM202_205_5_0_0
W_GUESTROOM202_205_5_0_0_0_2 | STD_WINDOW_UVALUE_3.237_SHGC_0.25_VT_0.318 | 1.64 | 3.24 | 0.25 | 0.318 | No | W_GUESTROOM202_205_5_0_0
W_GUESTROOM202_205_5_0_0_0_3 | STD_WINDOW_UVALUE_3.237_SHGC_0.25_VT_0.318 | 1.64 | 3.24 | 0.25 | 0.318 | No | W_GUESTROOM202_205_5_0_0
W_GUESTROOM206_208_5_0_0_0_0 | STD_WINDOW_UVALUE_3.237_SHGC_0.25_VT_0.318 | 1.65 | 3.24 | 0.25 | 0.318 | No | W_GUESTROOM206_208_5_0_0
W_GUESTROOM206_208_5_0_0_0_1 | STD_WINDOW_UVALUE_3.237_SHGC_0.25_VT_0.318 | 3.41 | 3.24 | 0.25 | 0.318 | No | W_GUESTROOM206_208_5_0_0
W_GUESTROOM206_208_5_0_0_0_2 | STD_WINDOW_UVALUE_3.237_SHGC_0.25_VT_0.318 | 1.65 | 3.24 | 0.25 | 0.318 | No | W_GUESTROOM206_208_5_0_0
W_GUESTROOM209_212_5_0_0_0_0 | STD_WINDOW_UVALUE_3.237_SHGC_0.25_VT_0.318 | 1.64 | 3.24 | 0.25 | 0.318 | No | W_GUESTROOM209_212_5_0_0
W_GUESTROOM209_212_5_0_0_0_1 | STD_WINDOW_UVALUE_3.237_SHGC_0.25_VT_0.318 | 1.64 | 3.24 | 0.25 | 0.318 | No | W_GUESTROOM209_212_5_0_0
W_GUESTROOM209_212_5_0_0_0_2 | STD_WINDOW_UVALUE_3.237_SHGC_0.25_VT_0.318 | 1.64 | 3.24 | 0.25 | 0.318 | No | W_GUESTROOM209_212_5_0_0
W_GUESTROOM209_212_5_0_0_0_3 | STD_WINDOW_UVALUE_3.237_SHGC_0.25_VT_0.318 | 1.64 | 3.24 | 0.25 | 0.318 | No | W_GUESTROOM209_212_5_0_0
W_GUESTROOM213_5_0_0_0_0 | STD_WINDOW_UVALUE_3.237_SHGC_0.25_VT_0.318 | 1.65 | 3.24 | 0.25 | 0.318 | No | W_GUESTROOM213_5_0_0
W_GUESTROOM214_3_0_0_0_0 | STD_WINDOW_UVALUE_3.237_SHGC_0.25_VT_0.318_NORTH | 1.65 | 3.24 | 0.25 | 0.318 | No | W_GUESTROOM214_3_0_0
W_GUESTROOM215_218_3_0_0_0_0 | STD_WINDOW_UVALUE_3.237_SHGC_0.25_VT_0.318_NORTH | 1.64 | 3.24 | 0.25 | 0.318 | No | W_GUESTROOM215_218_3_0_0
W_GUESTROOM215_218_3_0_0_0_1 | STD_WINDOW_UVALUE_3.237_SHGC_0.25_VT_0.318_NORTH | 1.64 | 3.24 | 0.25 | 0.318 | No | W_GUESTROOM215_218_3_0_0
W_GUESTROOM215_218_3_0_0_0_2 | STD_WINDOW_UVALUE_3.237_SHGC_0.25_VT_0.318_NORTH | 1.64 | 3.24 | 0.25 | 0.318 | No | W_GUESTROOM215_218_3_0_0
W_GUESTROOM215_218_3_0_0_0_3 | STD_WINDOW_UVALUE_3.237_SHGC_0.25_VT_0.318_NORTH | 1.64 | 3.24 | 0.25 | 0.318 | No | W_GUESTROOM215_218_3_0_0
W_GUESTROOM219_3_0_0_0_0 | STD_WINDOW_UVALUE_3.237_SHGC_0.25_VT_0.318_NORTH | 1.65 | 3.24 | 0.25 | 0.318 | No | W_GUESTROOM219_3_0_0
W_GUESTROOM220_223_3_0_0_0_0 | STD_WINDOW_UVALUE_3.237_SHGC_0.25_VT_0.318_NORTH | 1.65 | 3.24 | 0.25 | 0.318 | No | W_GUESTROOM220_223_3_0_0
W_GUESTROOM220_223_3_0_0_0_1 | STD_WINDOW_UVALUE_3.237_SHGC_0.25_VT_0.318_NORTH | 1.64 | 3.24 | 0.25 | 0.318 | No | W_GUESTROOM220_223_3_0_0
W_GUESTROOM220_223_3_0_0_0_2 | STD_WINDOW_UVALUE_3.237_SHGC_0.25_VT_0.318_NORTH | 1.64 | 3.24 | 0.25 | 0.318 | No | W_GUESTROOM220_223_3_0_0
W_GUESTROOM220_223_3_0_0_0_3 | STD_WINDOW_UVALUE_3.237_SHGC_0.25_VT_0.318_NORTH | 1.64 | 3.24 | 0.25 | 0.318 | No | W_GUESTROOM220_223_3_0_0
W_GUESTROOM224_3_0_0_0_0 | STD_WINDOW_UVALUE_3.237_SHGC_0.25_VT_0.318_NORTH | 1.64 | 3.24 | 0.25 | 0.318 | No | W_GUESTROOM224_3_0_0
W_CORRIDORFLR3_2_0_0_0_0 | STD_WINDOW_UVALUE_3.237_SHGC_0.25_VT_0.318_EAST | 1.31 | 3.24 | 0.25 | 0.318 | No | W_CORRIDORFLR3_2_0_0
W_CORRIDORFLR3_15_0_0_0_0 | STD_WINDOW_UVALUE_3.237_SHGC_0.25_VT_0.318_WEST | 1.31 | 3.24 | 0.25 | 0.318 | No | W_CORRIDORFLR3_15_0_0
W_GUESTROOM301_5_0_0_0_0 | STD_WINDOW_UVALUE_3.237_SHGC_0.25_VT_0.318 | 1.64 | 3.24 | 0.25 | 0.318 | No | W_GUESTROOM301_5_0_0
W_GUESTROOM302_305_5_0_0_0_0 | STD_WINDOW_UVALUE_3.237_SHGC_0.25_VT_0.318 | 1.64 | 3.24 | 0.25 | 0.318 | No | W_GUESTROOM302_305_5_0_0
W_GUESTROOM302_305_5_0_0_0_1 | STD_WINDOW_UVALUE_3.237_SHGC_0.25_VT_0.318 | 1.64 | 3.24 | 0.25 | 0.318 | No | W_GUESTROOM302_305_5_0_0
W_GUESTROOM302_305_5_0_0_0_2 | STD_WINDOW_UVALUE_3.237_SHGC_0.25_VT_0.318 | 1.64 | 3.24 | 0.25 | 0.318 | No | W_GUESTROOM302_305_5_0_0
W_GUESTROOM302_305_5_0_0_0_3 | STD_WINDOW_UVALUE_3.237_SHGC_0.25_VT_0.318 | 1.64 | 3.24 | 0.25 | 0.318 | No | W_GUESTROOM302_305_5_0_0
W_GUESTROOM306_308_5_0_0_0_0 | STD_WINDOW_UVALUE_3.237_SHGC_0.25_VT_0.318 | 1.65 | 3.24 | 0.25 | 0.318 | No | W_GUESTROOM306_308_5_0_0
W_GUESTROOM306_308_5_0_0_0_1 | STD_WINDOW_UVALUE_3.237_SHGC_0.25_VT_0.318 | 3.41 | 3.24 | 0.25 | 0.318 | No | W_GUESTROOM306_308_5_0_0
W_GUESTROOM306_308_5_0_0_0_2 | STD_WINDOW_UVALUE_3.237_SHGC_0.25_VT_0.318 | 1.65 | 3.24 | 0.25 | 0.318 | No | W_GUESTROOM306_308_5_0_0
W_GUESTROOM309_312_5_0_0_0_0 | STD_WINDOW_UVALUE_3.237_SHGC_0.25_VT_0.318 | 1.64 | 3.24 | 0.25 | 0.318 | No | W_GUESTROOM309_312_5_0_0
W_GUESTROOM309_312_5_0_0_0_1 | STD_WINDOW_UVALUE_3.237_SHGC_0.25_VT_0.318 | 1.64 | 3.24 | 0.25 | 0.318 | No | W_GUESTROOM309_312_5_0_0
W_GUESTROOM309_312_5_0_0_0_2 | STD_WINDOW_UVALUE_3.237_SHGC_0.25_VT_0.318 | 1.64 | 3.24 | 0.25 | 0.318 | No | W_GUESTROOM309_312_5_0_0
W_GUESTROOM309_312_5_0_0_0_3 | STD_WINDOW_UVALUE_3.237_SHGC_0.25_VT_0.318 | 1.64 | 3.24 | 0.25 | 0.318 | No | W_GUESTROOM309_312_5_0_0
W_GUESTROOM313_5_0_0_0_0 | STD_WINDOW_UVALUE_3.237_SHGC_0.25_VT_0.318 | 1.65 | 3.24 | 0.25 | 0.318 | No | W_GUESTROOM313_5_0_0
W_GUESTROOM314_3_0_0_0_0 | STD_WINDOW_UVALUE_3.237_SHGC_0.25_VT_0.318_NORTH | 1.65 | 3.24 | 0.25 | 0.318 | No | W_GUESTROOM314_3_0_0
W_GUESTROOM315_318_3_0_0_0_0 | STD_WINDOW_UVALUE_3.237_SHGC_0.25_VT_0.318_NORTH | 1.64 | 3.24 | 0.25 | 0.318 | No | W_GUESTROOM315_318_3_0_0
W_GUESTROOM315_318_3_0_0_0_1 | STD_WINDOW_UVALUE_3.237_SHGC_0.25_VT_0.318_NORTH | 1.64 | 3.24 | 0.25 | 0.318 | No | W_GUESTROOM315_318_3_0_0
W_GUESTROOM315_318_3_0_0_0_2 | STD_WINDOW_UVALUE_3.237_SHGC_0.25_VT_0.318_NORTH | 1.64 | 3.24 | 0.25 | 0.318 | No | W_GUESTROOM315_318_3_0_0
W_GUESTROOM315_318_3_0_0_0_3 | STD_WINDOW_UVALUE_3.237_SHGC_0.25_VT_0.318_NORTH | 1.64 | 3.24 | 0.25 | 0.318 | No | W_GUESTROOM315_318_3_0_0
W_GUESTROOM319_3_0_0_0_0 | STD_WINDOW_UVALUE_3.237_SHGC_0.25_VT_0.318_NORTH | 1.65 | 3.24 | 0.25 | 0.318 | No | W_GUESTROOM319_3_0_0
W_GUESTROOM320_323_3_0_0_0_0 | STD_WINDOW_UVALUE_3.237_SHGC_0.25_VT_0.318_NORTH | 1.65 | 3.24 | 0.25 | 0.318 | No | W_GUESTROOM320_323_3_0_0
W_GUESTROOM320_323_3_0_0_0_1 | STD_WINDOW_UVALUE_3.237_SHGC_0.25_VT_0.318_NORTH | 1.64 | 3.24 | 0.25 | 0.318 | No | W_GUESTROOM320_323_3_0_0
W_GUESTROOM320_323_3_0_0_0_2 | STD_WINDOW_UVALUE_3.237_SHGC_0.25_VT_0.318_NORTH | 1.64 | 3.24 | 0.25 | 0.318 | No | W_GUESTROOM320_323_3_0_0
W_GUESTROOM320_323_3_0_0_0_3 | STD_WINDOW_UVALUE_3.237_SHGC_0.25_VT_0.318_NORTH | 1.64 | 3.24 | 0.25 | 0.318 | No | W_GUESTROOM320_323_3_0_0
W_GUESTROOM324_3_0_0_0_0 | STD_WINDOW_UVALUE_3.237_SHGC_0.25_VT_0.318_NORTH | 1.64 | 3.24 | 0.25 | 0.318 | No | W_GUESTROOM324_3_0_0
W_CORRIDORFLR4_2_0_0_0_0 | STD_WINDOW_UVALUE_3.237_SHGC_0.25_VT_0.318_EAST | 1.31 | 3.24 | 0.25 | 0.318 | No | W_CORRIDORFLR4_2_0_0
W_CORRIDORFLR4_15_0_0_0_0 | STD_WINDOW_UVALUE_3.237_SHGC_0.25_VT_0.318_WEST | 1.31 | 3.24 | 0.25 | 0.318 | No | W_CORRIDORFLR4_15_0_0
W_GUESTROOM401_5_0_0_0_0 | STD_WINDOW_UVALUE_3.237_SHGC_0.25_VT_0.318 | 1.64 | 3.24 | 0.25 | 0.318 | No | W_GUESTROOM401_5_0_0
W_GUESTROOM402_405_5_0_0_0_0 | STD_WINDOW_UVALUE_3.237_SHGC_0.25_VT_0.318 | 1.64 | 3.24 | 0.25 | 0.318 | No | W_GUESTROOM402_405_5_0_0
W_GUESTROOM402_405_5_0_0_0_1 | STD_WINDOW_UVALUE_3.237_SHGC_0.25_VT_0.318 | 1.64 | 3.24 | 0.25 | 0.318 | No | W_GUESTROOM402_405_5_0_0
W_GUESTROOM402_405_5_0_0_0_2 | STD_WINDOW_UVALUE_3.237_SHGC_0.25_VT_0.318 | 1.64 | 3.24 | 0.25 | 0.318 | No | W_GUESTROOM402_405_5_0_0
W_GUESTROOM402_405_5_0_0_0_3 | STD_WINDOW_UVALUE_3.237_SHGC_0.25_VT_0.318 | 1.64 | 3.24 | 0.25 | 0.318 | No | W_GUESTROOM402_405_5_0_0
W_GUESTROOM406_408_5_0_0_0_0 | STD_WINDOW_UVALUE_3.237_SHGC_0.25_VT_0.318 | 1.65 | 3.24 | 0.25 | 0.318 | No | W_GUESTROOM406_408_5_0_0
W_GUESTROOM406_408_5_0_0_0_1 | STD_WINDOW_UVALUE_3.237_SHGC_0.25_VT_0.318 | 1.65 | 3.24 | 0.25 | 0.318 | No | W_GUESTROOM406_408_5_0_0
W_GUESTROOM406_408_5_0_0_0_2 | STD_WINDOW_UVALUE_3.237_SHGC_0.25_VT_0.318 | 3.41 | 3.24 | 0.25 | 0.318 | No | W_GUESTROOM406_408_5_0_0
W_GUESTROOM409_412_5_0_0_0_0 | STD_WINDOW_UVALUE_3.237_SHGC_0.25_VT_0.318 | 1.64 | 3.24 | 0.25 | 0.318 | No | W_GUESTROOM409_412_5_0_0
W_GUESTROOM409_412_5_0_0_0_1 | STD_WINDOW_UVALUE_3.237_SHGC_0.25_VT_0.318 | 1.64 | 3.24 | 0.25 | 0.318 | No | W_GUESTROOM409_412_5_0_0
W_GUESTROOM409_412_5_0_0_0_2 | STD_WINDOW_UVALUE_3.237_SHGC_0.25_VT_0.318 | 1.64 | 3.24 | 0.25 | 0.318 | No | W_GUESTROOM409_412_5_0_0
W_GUESTROOM409_412_5_0_0_0_3 | STD_WINDOW_UVALUE_3.237_SHGC_0.25_VT_0.318 | 1.64 | 3.24 | 0.25 | 0.318 | No | W_GUESTROOM409_412_5_0_0
W_GUESTROOM413_5_0_0_0_0 | STD_WINDOW_UVALUE_3.237_SHGC_0.25_VT_0.318 | 1.65 | 3.24 | 0.25 | 0.318 | No | W_GUESTROOM413_5_0_0
W_GUESTROOM414_3_0_0_0_0 | STD_WINDOW_UVALUE_3.237_SHGC_0.25_VT_0.318_NORTH | 1.65 | 3.24 | 0.25 | 0.318 | No | W_GUESTROOM414_3_0_0
W_GUESTROOM415_418_3_0_0_0_0 | STD_WINDOW_UVALUE_3.237_SHGC_0.25_VT_0.318_NORTH | 1.64 | 3.24 | 0.25 | 0.318 | No | W_GUESTROOM415_418_3_0_0
W_GUESTROOM415_418_3_0_0_0_1 | STD_WINDOW_UVALUE_3.237_SHGC_0.25_VT_0.318_NORTH | 1.64 | 3.24 | 0.25 | 0.318 | No | W_GUESTROOM415_418_3_0_0
W_GUESTROOM415_418_3_0_0_0_2 | STD_WINDOW_UVALUE_3.237_SHGC_0.25_VT_0.318_NORTH | 1.64 | 3.24 | 0.25 | 0.318 | No | W_GUESTROOM415_418_3_0_0
W_GUESTROOM415_418_3_0_0_0_3 | STD_WINDOW_UVALUE_3.237_SHGC_0.25_VT_0.318_NORTH | 1.64 | 3.24 | 0.25 | 0.318 | No | W_GUESTROOM415_418_3_0_0
W_GUESTROOM419_3_0_0_0_0 | STD_WINDOW_UVALUE_3.237_SHGC_0.25_VT_0.318_NORTH | 1.65 | 3.24 | 0.25 | 0.318 | No | W_GUESTROOM419_3_0_0
W_GUESTROOM420_423_3_0_0_0_0 | STD_WINDOW_UVALUE_3.237_SHGC_0.25_VT_0.318_NORTH | 1.65 | 3.24 | 0.25 | 0.318 | No | W_GUESTROOM420_423_3_0_0
W_GUESTROOM420_423_3_0_0_0_1 | STD_WINDOW_UVALUE_3.237_SHGC_0.25_VT_0.318_NORTH | 1.64 | 3.24 | 0.25 | 0.318 | No | W_GUESTROOM420_423_3_0_0
W_GUESTROOM420_423_3_0_0_0_2 | STD_WINDOW_UVALUE_3.237_SHGC_0.25_VT_0.318_NORTH | 1.64 | 3.24 | 0.25 | 0.318 | No | W_GUESTROOM420_423_3_0_0
W_GUESTROOM420_423_3_0_0_0_3 | STD_WINDOW_UVALUE_3.237_SHGC_0.25_VT_0.318_NORTH | 1.64 | 3.24 | 0.25 | 0.318 | No | W_GUESTROOM420_423_3_0_0
W_GUESTROOM424_3_0_0_0_0 | STD_WINDOW_UVALUE_3.237_SHGC_0.25_VT_0.318_NORTH | 1.64 | 3.24 | 0.25 | 0.318 | No | W_GUESTROOM424_3_0_0
| Type | Nominal Capacity (W) | Nominal Efficiency (W/W)
GUESTROOM101 PTAC DXCOIL | Coil:Cooling:DX:SingleSpeed | 2073.98 | 3.1
GUESTROOM102 PTAC DXCOIL | Coil:Cooling:DX:SingleSpeed | 2157.75 | 3.1
GUESTROOM103 PTAC DXCOIL | Coil:Cooling:DX:SingleSpeed | 2238.73 | 3.1
GUESTROOM104 PTAC DXCOIL | Coil:Cooling:DX:SingleSpeed | 1700.85 | 3.1
GUESTROOM105 PTAC DXCOIL | Coil:Cooling:DX:SingleSpeed | 1923.65 | 3.1
GUESTROOM201 PTAC DXCOIL | Coil:Cooling:DX:SingleSpeed | 3114.8 | 3.1
GUESTROOM202_205 PTAC DXCOIL | Coil:Cooling:DX:SingleSpeed | 10324.39 | 3.1
GUESTROOM206_208 PTAC DXCOIL | Coil:Cooling:DX:SingleSpeed | 8316.68 | 3.1
GUESTROOM209_212 PTAC DXCOIL | Coil:Cooling:DX:SingleSpeed | 10216.77 | 3.1
GUESTROOM213 PTAC DXCOIL | Coil:Cooling:DX:SingleSpeed | 2866.81 | 3.1
GUESTROOM214 PTAC DXCOIL | Coil:Cooling:DX:SingleSpeed | 2294.47 | 3.1
GUESTROOM215_218 PTAC DXCOIL | Coil:Cooling:DX:SingleSpeed | 9879.96 | 3.1
GUESTROOM219 PTAC DXCOIL | Coil:Cooling:DX:SingleSpeed | 2662.14 | 3.1
GUESTROOM220_223 PTAC DXCOIL | Coil:Cooling:DX:SingleSpeed | 8791.46 | 3.1
GUESTROOM224 PTAC DXCOIL | Coil:Cooling:DX:SingleSpeed | 2354.06 | 3.1
GUESTROOM301 PTAC DXCOIL | Coil:Cooling:DX:SingleSpeed | 3167.28 | 3.1
GUESTROOM302_305 PTAC DXCOIL | Coil:Cooling:DX:SingleSpeed | 10678.19 | 3.1
GUESTROOM306_308 PTAC DXCOIL | Coil:Cooling:DX:SingleSpeed | 8795.21 | 3.1
GUESTROOM309_312 PTAC DXCOIL | Coil:Cooling:DX:SingleSpeed | 10678.21 | 3.1
GUESTROOM313 PTAC DXCOIL | Coil:Cooling:DX:SingleSpeed | 2964.17 | 3.1
GUESTROOM314 PTAC DXCOIL | Coil:Cooling:DX:SingleSpeed | 2360.71 | 3.1
GUESTROOM315_318 PTAC DXCOIL | Coil:Cooling:DX:SingleSpeed | 9580.54 | 3.1
GUESTROOM319 PTAC DXCOIL | Coil:Cooling:DX:SingleSpeed | 2431.94 | 3.1
GUESTROOM320_323 PTAC DXCOIL | Coil:Cooling:DX:SingleSpeed | 9395.64 | 3.1
GUESTROOM324 PTAC DXCOIL | Coil:Cooling:DX:SingleSpeed | 2467.68 | 3.1
GUESTROOM401 PTAC DXCOIL | Coil:Cooling:DX:SingleSpeed | 3598.44 | 3.1
GUESTROOM402_405 PTAC DXCOIL | Coil:Cooling:DX:SingleSpeed | 12167.24 | 3.1
GUESTROOM406_408 PTAC DXCOIL | Coil:Cooling:DX:SingleSpeed | 9994.61 | 3.1
GUESTROOM409_412 PTAC DXCOIL | Coil:Cooling:DX:SingleSpeed | 12169.14 | 3.1
GUESTROOM413 PTAC DXCOIL | Coil:Cooling:DX:SingleSpeed | 3345.1 | 3.1
GUESTROOM414 PTAC DXCOIL | Coil:Cooling:DX:SingleSpeed | 2756.85 | 3.1
GUESTROOM415_418 PTAC DXCOIL | Coil:Cooling:DX:SingleSpeed | 11220.95 | 3.1
GUESTROOM419 PTAC DXCOIL | Coil:Cooling:DX:SingleSpeed | 2850.91 | 3.1
GUESTROOM420_423 PTAC DXCOIL | Coil:Cooling:DX:SingleSpeed | 11102.91 | 3.1
GUESTROOM424 PTAC DXCOIL | Coil:Cooling:DX:SingleSpeed | 2896.29 | 3.1
PSZ-HEATCOOL:1_COOLC DXCOIL | Coil:Cooling:DX:SingleSpeed | 7569.68 | 3
PSZ-HEATCOOL:2_COOLC DXCOIL | Coil:Cooling:DX:SingleSpeed | 14085.38 | 3
PSZ-HEATCOOL:3_COOLC DXCOIL | Coil:Cooling:DX:SingleSpeed | 1160.72 | 3
PSZ-HEATCOOL:4_COOLC DXCOIL | Coil:Cooling:DX:SingleSpeed | 7606.68 | 3
PSZ-HEATCOOL:5_COOLC DXCOIL | Coil:Cooling:DX:SingleSpeed | 1636.31 | 3
GUESTROOMSFLOOR1DOAS_COOLC DXCOIL | Coil:Cooling:DX:SingleSpeed | 10094.95 | 3
PSZ-HEATCOOL:7_COOLC DXCOIL | Coil:Cooling:DX:SingleSpeed | 5199.26 | 3
PSZ-HEATCOOL:8_COOLC DXCOIL | Coil:Cooling:DX:SingleSpeed | 36705.53 | 3
PSZ-HEATCOOL:9_COOLC DXCOIL | Coil:Cooling:DX:SingleSpeed | 1974.76 | 3
PSZ-HEATCOOL:10_COOLC DXCOIL | Coil:Cooling:DX:SingleSpeed | 4823.32 | 3
PSZ-HEATCOOL:11_COOLC DXCOIL | Coil:Cooling:DX:SingleSpeed | 6178.42 | 3
GUESTROOMSFLOOR2DOAS_COOLC DXCOIL | Coil:Cooling:DX:SingleSpeed | 60821.55 | 3
PSZ-HEATCOOL:13_COOLC DXCOIL | Coil:Cooling:DX:SingleSpeed | 6178.42 | 3
GUESTROOMSFLOOR3DOAS_COOLC DXCOIL | Coil:Cooling:DX:SingleSpeed | 62519.56 | 3
PSZ-HEATCOOL:15_COOLC DXCOIL | Coil:Cooling:DX:SingleSpeed | 6098.73 | 3
GUESTROOMSFLOOR4DOAS_COOLC DXCOIL | Coil:Cooling:DX:SingleSpeed | 72102.45 | 3
| Type | Total Efficiency (W/W) | Delta Pressure (pa) | Max Flow Rate (m3/s) | Rated Power (W) | Motor Heat In Air Fraction | End Use
REARSTAIRSFLR1 UNIT HEATERFAN | Fan:ConstantVolume | 0.51 | 296 | 0.01 | 6.68 | 1 | Unit Heater Fans
GUESTROOM101 PTACFAN | Fan:OnOff | 0.51 | 296 | 0.13 | 72.72 | 1 | PTAC Fan
GUESTROOM102 PTACFAN | Fan:OnOff | 0.51 | 296 | 0.13 | 75.65 | 1 | PTAC Fan
GUESTROOM103 PTACFAN | Fan:OnOff | 0.51 | 296 | 0.14 | 78.49 | 1 | PTAC Fan
GUESTROOM104 PTACFAN | Fan:OnOff | 0.51 | 296 | 0.1 | 59.63 | 1 | PTAC Fan
GUESTROOM105 PTACFAN | Fan:OnOff | 0.51 | 296 | 0.12 | 67.45 | 1 | PTAC Fan
FRONTSTAIRSFLR1 UNIT HEATERFAN | Fan:ConstantVolume | 0.51 | 296 | 0.01 | 6.93 | 1 | Unit Heater Fans
REARSTAIRSFLR2 UNIT HEATERFAN | Fan:ConstantVolume | 0.51 | 296 | 0.01 | 5.09 | 1 | Unit Heater Fans
GUESTROOM201 PTACFAN | Fan:OnOff | 0.51 | 296 | 0.19 | 109.21 | 1 | PTAC Fan
GUESTROOM202_205 PTACFAN | Fan:OnOff | 0.51 | 296 | 0.62 | 361.99 | 1 | PTAC Fan
GUESTROOM206_208 PTACFAN | Fan:OnOff | 0.51 | 296 | 0.5 | 291.6 | 1 | PTAC Fan
GUESTROOM209_212 PTACFAN | Fan:OnOff | 0.51 | 296 | 0.62 | 358.22 | 1 | PTAC Fan
GUESTROOM213 PTACFAN | Fan:OnOff | 0.51 | 296 | 0.17 | 100.51 | 1 | PTAC Fan
GUESTROOM214 PTACFAN | Fan:OnOff | 0.51 | 296 | 0.14 | 80.45 | 1 | PTAC Fan
GUESTROOM215_218 PTACFAN | Fan:OnOff | 0.51 | 296 | 0.6 | 346.41 | 1 | PTAC Fan
GUESTROOM219 PTACFAN | Fan:OnOff | 0.51 | 296 | 0.16 | 93.34 | 1 | PTAC Fan
GUESTROOM220_223 PTACFAN | Fan:OnOff | 0.51 | 296 | 0.53 | 308.24 | 1 | PTAC Fan
GUESTROOM224 PTACFAN | Fan:OnOff | 0.51 | 296 | 0.14 | 82.54 | 1 | PTAC Fan
FRONTSTAIRSFLR2 UNIT HEATERFAN | Fan:ConstantVolume | 0.51 | 296 | 0.01 | 5.72 | 1 | Unit Heater Fans
REARSTAIRSFLR3 UNIT HEATERFAN | Fan:ConstantVolume | 0.51 | 296 | 0.01 | 5.3 | 1 | Unit Heater Fans
GUESTROOM301 PTACFAN | Fan:OnOff | 0.51 | 296 | 0.19 | 111.05 | 1 | PTAC Fan
GUESTROOM302_305 PTACFAN | Fan:OnOff | 0.51 | 296 | 0.65 | 374.39 | 1 | PTAC Fan
GUESTROOM306_308 PTACFAN | Fan:OnOff | 0.51 | 296 | 0.53 | 308.37 | 1 | PTAC Fan
GUESTROOM309_312 PTACFAN | Fan:OnOff | 0.51 | 296 | 0.65 | 374.39 | 1 | PTAC Fan
GUESTROOM313 PTACFAN | Fan:OnOff | 0.51 | 296 | 0.18 | 103.93 | 1 | PTAC Fan
GUESTROOM314 PTACFAN | Fan:OnOff | 0.51 | 296 | 0.14 | 82.77 | 1 | PTAC Fan
GUESTROOM315_318 PTACFAN | Fan:OnOff | 0.51 | 296 | 0.58 | 335.91 | 1 | PTAC Fan
GUESTROOM319 PTACFAN | Fan:OnOff | 0.51 | 296 | 0.15 | 85.27 | 1 | PTAC Fan
GUESTROOM320_323 PTACFAN | Fan:OnOff | 0.51 | 296 | 0.57 | 329.43 | 1 | PTAC Fan
GUESTROOM324 PTACFAN | Fan:OnOff | 0.51 | 296 | 0.15 | 86.52 | 1 | PTAC Fan
FRONTSTAIRSFLR3 UNIT HEATERFAN | Fan:ConstantVolume | 0.51 | 296 | 0.01 | 6.08 | 1 | Unit Heater Fans
REARSTAIRSFLR4 UNIT HEATERFAN | Fan:ConstantVolume | 0.51 | 296 | 0.01 | 8.51 | 1 | Unit Heater Fans
GUESTROOM401 PTACFAN | Fan:OnOff | 0.51 | 296 | 0.22 | 126.17 | 1 | PTAC Fan
GUESTROOM402_405 PTACFAN | Fan:OnOff | 0.51 | 296 | 0.74 | 426.6 | 1 | PTAC Fan
GUESTROOM406_408 PTACFAN | Fan:OnOff | 0.51 | 296 | 0.6 | 350.43 | 1 | PTAC Fan
GUESTROOM409_412 PTACFAN | Fan:OnOff | 0.51 | 296 | 0.74 | 426.67 | 1 | PTAC Fan
GUESTROOM413 PTACFAN | Fan:OnOff | 0.51 | 296 | 0.2 | 117.28 | 1 | PTAC Fan
GUESTROOM414 PTACFAN | Fan:OnOff | 0.51 | 296 | 0.17 | 96.66 | 1 | PTAC Fan
GUESTROOM415_418 PTACFAN | Fan:OnOff | 0.51 | 296 | 0.68 | 393.42 | 1 | PTAC Fan
GUESTROOM419 PTACFAN | Fan:OnOff | 0.51 | 296 | 0.17 | 99.96 | 1 | PTAC Fan
GUESTROOM420_423 PTACFAN | Fan:OnOff | 0.51 | 296 | 0.67 | 389.28 | 1 | PTAC Fan
GUESTROOM424 PTACFAN | Fan:OnOff | 0.51 | 296 | 0.17 | 101.55 | 1 | PTAC Fan
FRONTSTAIRSFLR4 UNIT HEATERFAN | Fan:ConstantVolume | 0.51 | 296 | 0.02 | 9.77 | 1 | Unit Heater Fans
PSZ-HEATCOOL:1 FAN | Fan:ConstantVolume | 0.51 | 415 | 0.41 | 334.34 | 1 | Fan Energy
PSZ-HEATCOOL:2 FAN | Fan:ConstantVolume | 0.51 | 415 | 0.79 | 641.03 | 1 | Fan Energy
PSZ-HEATCOOL:3 FAN | Fan:ConstantVolume | 0.51 | 415 | 0.07 | 57.06 | 1 | Fan Energy
PSZ-HEATCOOL:4 FAN | Fan:ConstantVolume | 0.51 | 415 | 0.41 | 337.2 | 1 | Fan Energy
PSZ-HEATCOOL:5 FAN | Fan:ConstantVolume | 0.51 | 415 | 0.09 | 72.45 | 1 | Fan Energy
GUESTROOMSFLOOR1DOAS FAN | Fan:ConstantVolume | 0.51 | 320 | 0.61 | 382.64 | 1 | Fan Energy
PSZ-HEATCOOL:7 FAN | Fan:ConstantVolume | 0.51 | 415 | 0.31 | 255.58 | 1 | Fan Energy
PSZ-HEATCOOL:8 FAN | Fan:ConstantVolume | 0.51 | 415 | 2.22 | 1804.34 | 1 | Fan Energy
PSZ-HEATCOOL:9 FAN | Fan:ConstantVolume | 0.51 | 415 | 0.11 | 89.68 | 1 | Fan Energy
PSZ-HEATCOOL:10 FAN | Fan:ConstantVolume | 0.51 | 415 | 0.29 | 237.1 | 1 | Fan Energy
PSZ-HEATCOOL:11 FAN | Fan:ConstantVolume | 0.51 | 415 | 0.34 | 278.62 | 1 | Fan Energy
GUESTROOMSFLOOR2DOAS FAN | Fan:ConstantVolume | 0.51 | 320 | 3.67 | 2305.4 | 1 | Fan Energy
PSZ-HEATCOOL:13 FAN | Fan:ConstantVolume | 0.51 | 415 | 0.34 | 278.62 | 1 | Fan Energy
GUESTROOMSFLOOR3DOAS FAN | Fan:ConstantVolume | 0.51 | 320 | 3.78 | 2369.76 | 1 | Fan Energy
PSZ-HEATCOOL:15 FAN | Fan:ConstantVolume | 0.51 | 415 | 0.35 | 281.28 | 1 | Fan Energy
GUESTROOMSFLOOR4DOAS FAN | Fan:ConstantVolume | 0.51 | 320 | 4.36 | 2732.99 | 1 | Fan Energy
Nominal Capacity [W]
REARSTAIRSFLR1 UNIT HEATER COIL | 267.7
GUESTROOM101 PTAC HEAT COIL | 578.19
GUESTROOM102 PTAC HEAT COIL | 578.19
GUESTROOM103 PTAC HEAT COIL | 616.07
GUESTROOM104 PTAC HEAT COIL | 578.19
GUESTROOM105 PTAC HEAT COIL | 578.19
FRONTSTAIRSFLR1 UNIT HEATER COIL | 277.74
REARSTAIRSFLR2 UNIT HEATER COIL | 203.98
GUESTROOM201 PTAC HEAT COIL | 662.88
GUESTROOM202_205 PTAC HEAT COIL | 2312.76
GUESTROOM206_208 PTAC HEAT COIL | 1734.57
GUESTROOM209_212 PTAC HEAT COIL | 2312.76
GUESTROOM213 PTAC HEAT COIL | 598.58
GUESTROOM214 PTAC HEAT COIL | 578.19
GUESTROOM215_218 PTAC HEAT COIL | 2312.76
GUESTROOM219 PTAC HEAT COIL | 578.19
GUESTROOM220_223 PTAC HEAT COIL | 2312.76
GUESTROOM224 PTAC HEAT COIL | 578.19
FRONTSTAIRSFLR2 UNIT HEATER COIL | 228.99
REARSTAIRSFLR3 UNIT HEATER COIL | 212.2
GUESTROOM301 PTAC HEAT COIL | 688.38
GUESTROOM302_305 PTAC HEAT COIL | 2312.76
GUESTROOM306_308 PTAC HEAT COIL | 1734.57
GUESTROOM309_312 PTAC HEAT COIL | 2312.76
GUESTROOM313 PTAC HEAT COIL | 635.03
GUESTROOM314 PTAC HEAT COIL | 578.19
GUESTROOM315_318 PTAC HEAT COIL | 2312.76
GUESTROOM319 PTAC HEAT COIL | 578.19
GUESTROOM320_323 PTAC HEAT COIL | 2312.76
GUESTROOM324 PTAC HEAT COIL | 578.19
FRONTSTAIRSFLR3 UNIT HEATER COIL | 243.5
REARSTAIRSFLR4 UNIT HEATER COIL | 340.9
GUESTROOM401 PTAC HEAT COIL | 896.73
GUESTROOM402_405 PTAC HEAT COIL | 2637.65
GUESTROOM406_408 PTAC HEAT COIL | 2105.4
GUESTROOM409_412 PTAC HEAT COIL | 2634.96
GUESTROOM413 PTAC HEAT COIL | 874.19
GUESTROOM414 PTAC HEAT COIL | 663.67
GUESTROOM415_418 PTAC HEAT COIL | 2617.63
GUESTROOM419 PTAC HEAT COIL | 699.52
GUESTROOM420_423 PTAC HEAT COIL | 2595.14
GUESTROOM424 PTAC HEAT COIL | 705.23
FRONTSTAIRSFLR4 UNIT HEATER COIL | 391.14
Nominal Capacity [W]
PSZ-HEATCOOL:1_HEATC | 4963.39
PSZ-HEATCOOL:2_HEATC | 9516.16
PSZ-HEATCOOL:3_HEATC | 847.03
PSZ-HEATCOOL:4_HEATC | 5005.78
PSZ-HEATCOOL:5_HEATC | 1075.46
GUESTROOMSFLOOR1DOAS_HEATC | 279.56
PSZ-HEATCOOL:7_HEATC | 3510.36
PSZ-HEATCOOL:8_HEATC | 17488.39
PSZ-HEATCOOL:9_HEATC | 1331.35
PSZ-HEATCOOL:10_HEATC | 3519.79
PSZ-HEATCOOL:11_HEATC | 4136.11
GUESTROOMSFLOOR2DOAS_HEATC | 179.38
PSZ-HEATCOOL:13_HEATC | 4136.11
GUESTROOMSFLOOR3DOAS_HEATC | 19.78
PSZ-HEATCOOL:15_HEATC | 4175.7
GUESTROOMSFLOOR4DOAS_HEATC | 0
| CO2:FACILITY [kg] | NOX:FACILITY [kg] | SO2:FACILITY [kg] | PM:FACILITY [kg] | HG:FACILITY [kg] | WATERENVIRONMENTALFACTORS:FACILITY [L] | CARBON EQUIVALENT:FACILITY [kg]
January | 23480.0393 | 20.2896 | 183.9191 | 0 | 0.0001 | 1109622.0815 | 8687.6109
February | 21240.4439 | 18.3514 | 166.8934 | 0 | 0.0001 | 1006904.7542 | 7860.5386
March | 23090.1879 | 19.9216 | 186.4277 | 0 | 0.0001 | 1124779.1469 | 8560.3364
April | 22362.4051 | 19.2725 | 184.3493 | 0 | 0.0001 | 1112253.8022 | 8302.1083
May | 23329.357 | 20.0811 | 196.7416 | 0 | 0.0001 | 1187038.1839 | 8674.5804
June | 22677.9887 | 19.5079 | 193.4888 | 0 | 0.0001 | 1167420.8555 | 8439.2166
July | 24483.7897 | 21.0455 | 211.7199 | 0 | 0.0001 | 1277429.3498 | 9119.8299
August | 24826.2569 | 21.3388 | 214.8777 | 0 | 0.0001 | 1296482.6825 | 9247.9926
September | 23712.5397 | 20.3845 | 204.7108 | 0 | 0.0001 | 1235137.9027 | 8831.5144
October | 23682.5905 | 20.3724 | 202.0075 | 0 | 0.0001 | 1218818.4126 | 8812.9012
November | 22387.0502 | 19.2887 | 185.4552 | 0 | 0.0001 | 1118930.0505 | 8314.0123
December | 23376.1635 | 20.178 | 187.0047 | 0 | 0.0001 | 1128253.8478 | 8661.0735
Annual Sum or Average | 278648.8124 | 240.0319 | 2317.5956 | 0 | 0.0011 | 13983100 | 103511.715
Minimum of Months | 21240.4439 | 18.3514 | 166.8934 | 0 | 0.0001 | 1006904.7542 | 7860.5386
Maximum of Months | 24826.2569 | 21.3388 | 214.8777 | 0 | 0.0001 | 1296482.6825 | 9247.9926
| ELECTRICITY:FACILITY [J] | ELECTRICITY:FACILITY {Maximum}[W] | ELECTRICITY:FACILITY {TIMESTAMP} | INTERIORLIGHTS:ELECTRICITY {AT MAX/MIN} [W] | INTERIOREQUIPMENT:ELECTRICITY {AT MAX/MIN} [W] | FANS:ELECTRICITY {AT MAX/MIN} [W] | HEATING:ELECTRICITY {AT MAX/MIN} [W] | COOLING:ELECTRICITY {AT MAX/MIN} [W] | EXTERIORLIGHTS:ELECTRICITY {AT MAX/MIN} [W] | PUMPS:ELECTRICITY {AT MAX/MIN} [W] | HEATREJECTION:ELECTRICITY [Invalid/Undefined] | EXTERIOREQUIPMENT:ELECTRICITY [Invalid/Undefined] | HUMIDIFICATION:ELECTRICITY [Invalid/Undefined] | HEATRECOVERY:ELECTRICITY [Invalid/Undefined] | WATERSYSTEMS:ELECTRICITY [Invalid/Undefined] | REFRIGERATION:ELECTRICITY [Invalid/Undefined] | GENERATORS:ELECTRICITY [Invalid/Undefined] | ELECTRICITYPRODUCED:FACILITY [Invalid/Undefined]
January | 227514000000 | 150042.382 | 14-JAN-09:00 | 47809.635 | 73248.43 | 6669.824 | 0 | 22229.716 | 0 | 84.778 | 0 | 0 | 0 | 0 | 0 | 0 | 0 | 0
February | 206453000000 | 159599.843 | 12-FEB-09:00 | 47725.302 | 73020.13 | 6910.984 | 0 | 31858.65 | 0 | 84.778 | 0 | 0 | 0 | 0 | 0 | 0 | 0 | 0
March | 230622000000 | 151059.33 | 04-MAR-09:00 | 47809.635 | 73248.43 | 6595.457 | 0 | 23321.03 | 0 | 84.778 | 0 | 0 | 0 | 0 | 0 | 0 | 0 | 0
April | 228054000000 | 154940.417 | 16-APR-08:00 | 47725.302 | 73020.13 | 6989.828 | 0 | 27120.379 | 0 | 84.778 | 0 | 0 | 0 | 0 | 0 | 0 | 0 | 0
May | 243387000000 | 164216.275 | 28-MAY-08:00 | 47725.302 | 73020.13 | 7171.292 | 0 | 36214.773 | 0 | 84.778 | 0 | 0 | 0 | 0 | 0 | 0 | 0 | 0
June | 239365000000 | 158656.294 | 17-JUN-08:00 | 47809.635 | 73248.43 | 7088.301 | 0 | 30425.151 | 0 | 84.778 | 0 | 0 | 0 | 0 | 0 | 0 | 0 | 0
July | 261921000000 | 170882.319 | 09-JUL-08:00 | 47725.302 | 73020.13 | 7293.854 | 0 | 42758.255 | 0 | 84.778 | 0 | 0 | 0 | 0 | 0 | 0 | 0 | 0
August | 265828000000 | 175161.787 | 12-AUG-08:00 | 47809.635 | 73248.43 | 7317.506 | 0 | 46701.439 | 0 | 84.778 | 0 | 0 | 0 | 0 | 0 | 0 | 0 | 0
September | 253250000000 | 172861.618 | 24-SEP-08:00 | 47725.302 | 73020.13 | 7301.104 | 0 | 44730.304 | 0 | 84.778 | 0 | 0 | 0 | 0 | 0 | 0 | 0 | 0
October | 249904000000 | 162187.355 | 07-OCT-08:00 | 47809.635 | 73248.43 | 7273.668 | 0 | 33770.844 | 0 | 84.778 | 0 | 0 | 0 | 0 | 0 | 0 | 0 | 0
November | 229423000000 | 155306.326 | 11-NOV-09:00 | 47725.302 | 73020.13 | 7118.329 | 0 | 27357.788 | 0 | 84.778 | 0 | 0 | 0 | 0 | 0 | 0 | 0 | 0
December | 231334000000 | 152645.494 | 16-DEC-09:00 | 47809.635 | 73248.43 | 6768.79 | 0 | 24733.861 | 0 | 84.778 | 0 | 0 | 0 | 0 | 0 | 0 | 0 | 0
Annual Sum or Average | 2867050000000 | [9 empty] | 0 | 0 | 0 | 0 | 0 | 0 | 0 | 0
Minimum of Months | 206453000000 | 150042.382 |  | 47725.302 | 73020.13 | 6595.457 | 0 | 22229.716 | 0 | 84.778 | 0 | 0 | 0 | 0 | 0 | 0 | 0 | 0
Maximum of Months | 265828000000 | 175161.787 |  | 47809.635 | 73248.43 | 7317.506 | 0 | 46701.439 | 0 | 84.778 | 0 | 0 | 0 | 0 | 0 | 0 | 0 | 0
| Electric | Gas | Other | Total
Cost ($) | 98584.7 | 4903.76 | 0 | 103488.46
Cost per Total Building Area ($/m2) | 24.56 | 1.22 | 0 | 25.78
Cost per Net Conditioned Building Area ($/m2) | 25.79 | 1.28 | 0 | 27.07
6-lasvegas
| Total Energy (GJ) | Energy Per Total Building Area (MJ/m2) | Energy Per Conditioned Building Area (MJ/m2)
Total Site Energy | 3888.99 | 968.96 | 1017.28
Net Site Energy | 3888.99 | 968.96 | 1017.28
Total Source Energy | 12090.46 | 3012.38 | 3162.62
Net Source Energy | 12090.46 | 3012.38 | 3162.62
Area (m2)
Total Building Area | 4013.59
Net Conditioned Building Area | 3822.92
| Electricity (GJ) | Natural Gas (GJ) | Other Fuel (GJ) | District Cooling (GJ) | District Heating (GJ) | Water (m3)
Heating | 15.92 | 355.47 | 0 | 0 | 0 | 0
Cooling | 755.67 | 0 | 0 | 0 | 0 | 0
Interior Lighting | 1125.49 | 0 | 0 | 0 | 0 | 0
Exterior Lighting | 37.72 | 0 | 0 | 0 | 0 | 0
Interior Equipment | 988.11 | 0 | 0 | 0 | 0 | 0
Exterior Equipment | 0 | 0 | 0 | 0 | 0 | 0
Fans | 230.83 | 0 | 0 | 0 | 0 | 0
Pumps | 2.67 | 0 | 0 | 0 | 0 | 0
Heat Rejection | 0 | 0 | 0 | 0 | 0 | 0
Humidification | 0 | 0 | 0 | 0 | 0 | 0
Heat Recovery | 0 | 0 | 0 | 0 | 0 | 0
Water Systems | 0 | 377.11 | 0 | 0 | 0 | 3470.09
Refrigeration | 0 | 0 | 0 | 0 | 0 | 0
Generators | 0 | 0 | 0 | 0 | 0 | 0
Total End Uses | 3156.41 | 732.58 | 0 | 0 | 0 | 3470.09
| Electricity (GJ) | Percent Electricity (%)
Fuel-Fired Power Generation | 0 | 0
High Temperature Geothermal* | 0 | 0
Photovoltaic Power | 0 | 0
Wind Power* | 0 | 0
Net Decrease in On-Site Storage | 0 | 0
Total On-Site Electric Sources | 0 | 0
Electricity Coming From Utility | 3156.41 | 100
Surplus Electricity Going To Utility | 0 | 0
Net Electricity From Utility | 3156.41 | 100
Total On-Site and Utility Electric Sources | 3156.41 | 100
Total Electricity End Uses | 3156.41 | 100
| Construction | Reflectance | U-Factor with Film (W/m2-K) | U-Factor no Film (W/m2-K) | Gross Area (m2) | Azimuth (deg) | Tilt (deg) | Cardinal Direction
W_REARSTAIRSFLR1_2_0_0 | STEEL-FRAMED_R-13_EXT-WALL | 0.3 | 0.704 | 0.79 | 27.59 | 90 | 90 | E
W_REARSTAIRSFLR1_3_0_0 | STEEL-FRAMED_R-13_EXT-WALL | 0.3 | 0.704 | 0.79 | 8.18 | 0 | 90 | N
S_REARSTAIRSFLR1_0_0_0 | BENCHMARKS-R_PRE1980_TABLE 8A-15_UNHEATED_EXT-SLAB | 0.3 | 1.627 | 2.69 | 20.07 | 90 | 180
W_CORRIDORFLR1_2_0_0 | STEEL-FRAMED_R-13_EXT-WALL | 0.3 | 0.704 | 0.79 | 6.13 | 90 | 90 | E
W_CORRIDORFLR1_10_0_0 | STEEL-FRAMED_R-13_EXT-WALL | 0.3 | 0.704 | 0.79 | 10.22 | 0 | 90 | N
W_CORRIDORFLR1_16_0_0 | STEEL-FRAMED_R-13_EXT-WALL | 0.3 | 0.704 | 0.79 | 6.13 | 270 | 90 | W
W_CORRIDORFLR1_20_0_0 | STEEL-FRAMED_R-13_EXT-WALL | 0.3 | 0.704 | 0.79 | 10.22 | 180 | 90 | S
S_CORRIDORFLR1_0_0_0 | BENCHMARKS-R_PRE1980_TABLE 8A-15_UNHEATED_EXT-SLAB | 0.3 | 1.627 | 2.69 | 150.51 | 270 | 180
W_REARSTORAGEFLR1_2_0_0 | STEEL-FRAMED_R-13_EXT-WALL | 0.3 | 0.704 | 0.79 | 27.59 | 90 | 90 | E
W_REARSTORAGEFLR1_5_0_0 | STEEL-FRAMED_R-13_EXT-WALL | 0.3 | 0.704 | 0.79 | 8.18 | 180 | 90 | S
S_REARSTORAGEFLR1_0_0_0 | BENCHMARKS-R_PRE1980_TABLE 8A-15_UNHEATED_EXT-SLAB | 0.3 | 1.627 | 2.69 | 20.07 | 90 | 180
W_FRONTLOUNGEFLR1_4_0_0 | STEEL-FRAMED_R-13_EXT-WALL | 0.3 | 0.704 | 0.79 | 27.59 | 270 | 90 | W
W_FRONTLOUNGEFLR1_5_0_0 | STEEL-FRAMED_R-13_EXT-WALL | 0.3 | 0.704 | 0.79 | 66.43 | 180 | 90 | S
S_FRONTLOUNGEFLR1_0_0_0 | BENCHMARKS-R_PRE1980_TABLE 8A-15_UNHEATED_EXT-SLAB | 0.3 | 1.627 | 2.69 | 163.06 | 90 | 180
W_RESTROOMFLR1_5_0_0 | STEEL-FRAMED_R-13_EXT-WALL | 0.3 | 0.704 | 0.79 | 13.29 | 180 | 90 | S
S_RESTROOMFLR1_0_0_0 | BENCHMARKS-R_PRE1980_TABLE 8A-15_UNHEATED_EXT-SLAB | 0.3 | 1.627 | 2.69 | 32.61 | 90 | 180
W_MEETINGROOMFLR1_5_0_0 | STEEL-FRAMED_R-13_EXT-WALL | 0.3 | 0.704 | 0.79 | 32.7 | 180 | 90 | S
S_MEETINGROOMFLR1_0_0_0 | BENCHMARKS-R_PRE1980_TABLE 8A-15_UNHEATED_EXT-SLAB | 0.3 | 1.627 | 2.69 | 80.27 | 90 | 180
W_MECHANICALROOMFLR1_5_0_0 | STEEL-FRAMED_R-13_EXT-WALL | 0.3 | 0.704 | 0.79 | 13.29 | 180 | 90 | S
S_MECHANICALROOMFLR1_0_0_0 | BENCHMARKS-R_PRE1980_TABLE 8A-15_UNHEATED_EXT-SLAB | 0.3 | 1.627 | 2.69 | 32.61 | 90 | 180
W_GUESTROOM101_5_0_0 | STEEL-FRAMED_R-13_EXT-WALL | 0.3 | 0.704 | 0.79 | 13.29 | 180 | 90 | S
S_GUESTROOM101_0_0_0 | BENCHMARKS-R_PRE1980_TABLE 8A-15_UNHEATED_EXT-SLAB | 0.3 | 1.627 | 2.69 | 32.61 | 90 | 180
W_GUESTROOM102_5_0_0 | STEEL-FRAMED_R-13_EXT-WALL | 0.3 | 0.704 | 0.79 | 13.29 | 180 | 90 | S
S_GUESTROOM102_0_0_0 | BENCHMARKS-R_PRE1980_TABLE 8A-15_UNHEATED_EXT-SLAB | 0.3 | 1.627 | 2.69 | 32.61 | 90 | 180
W_GUESTROOM103_5_0_0 | STEEL-FRAMED_R-13_EXT-WALL | 0.3 | 0.704 | 0.79 | 13.29 | 180 | 90 | S
S_GUESTROOM103_0_0_0 | BENCHMARKS-R_PRE1980_TABLE 8A-15_UNHEATED_EXT-SLAB | 0.3 | 1.627 | 2.69 | 32.61 | 90 | 180
W_GUESTROOM104_3_0_0 | STEEL-FRAMED_R-13_EXT-WALL | 0.3 | 0.704 | 0.79 | 13.29 | 0 | 90 | N
S_GUESTROOM104_0_0_0 | BENCHMARKS-R_PRE1980_TABLE 8A-15_UNHEATED_EXT-SLAB | 0.3 | 1.627 | 2.69 | 32.61 | 90 | 180
W_GUESTROOM105_3_0_0 | STEEL-FRAMED_R-13_EXT-WALL | 0.3 | 0.704 | 0.79 | 13.29 | 0 | 90 | N
S_GUESTROOM105_0_0_0 | BENCHMARKS-R_PRE1980_TABLE 8A-15_UNHEATED_EXT-SLAB | 0.3 | 1.627 | 2.69 | 32.61 | 90 | 180
W_EMPLOYEELOUNGEFLR1_3_0_0 | STEEL-FRAMED_R-13_EXT-WALL | 0.3 | 0.704 | 0.79 | 13.29 | 0 | 90 | N
S_EMPLOYEELOUNGEFLR1_0_0_0 | BENCHMARKS-R_PRE1980_TABLE 8A-15_UNHEATED_EXT-SLAB | 0.3 | 1.627 | 2.69 | 32.61 | 90 | 180
W_LAUNDRYROOMFLR1_3_0_0 | STEEL-FRAMED_R-13_EXT-WALL | 0.3 | 0.704 | 0.79 | 39.86 | 0 | 90 | N
S_LAUNDRYROOMFLR1_0_0_0 | BENCHMARKS-R_PRE1980_TABLE 8A-15_UNHEATED_EXT-SLAB | 0.3 | 1.627 | 2.69 | 97.83 | 90 | 180
W_ELEVATORCOREFLR1_3_0_0 | STEEL-FRAMED_R-13_EXT-WALL | 0.3 | 0.704 | 0.79 | 6.13 | 0 | 90 | N
S_ELEVATORCOREFLR1_0_0_0 | BENCHMARKS-R_PRE1980_TABLE 8A-15_UNHEATED_EXT-SLAB | 0.3 | 1.627 | 2.69 | 15.05 | 90 | 180
W_EXERCISECENTERFLR1_3_0_0 | STEEL-FRAMED_R-13_EXT-WALL | 0.3 | 0.704 | 0.79 | 13.29 | 0 | 90 | N
S_EXERCISECENTERFLR1_0_0_0 | BENCHMARKS-R_PRE1980_TABLE 8A-15_UNHEATED_EXT-SLAB | 0.3 | 1.627 | 2.69 | 32.61 | 90 | 180
W_FRONTOFFICEFLR1_3_0_0 | STEEL-FRAMED_R-13_EXT-WALL | 0.3 | 0.704 | 0.79 | 53.14 | 0 | 90 | N
S_FRONTOFFICEFLR1_0_0_0 | BENCHMARKS-R_PRE1980_TABLE 8A-15_UNHEATED_EXT-SLAB | 0.3 | 1.627 | 2.69 | 130.44 | 90 | 180
W_FRONTSTAIRSFLR1_3_0_0 | STEEL-FRAMED_R-13_EXT-WALL | 0.3 | 0.704 | 0.79 | 8.18 | 0 | 90 | N
W_FRONTSTAIRSFLR1_4_0_0 | STEEL-FRAMED_R-13_EXT-WALL | 0.3 | 0.704 | 0.79 | 27.59 | 270 | 90 | W
S_FRONTSTAIRSFLR1_0_0_0 | BENCHMARKS-R_PRE1980_TABLE 8A-15_UNHEATED_EXT-SLAB | 0.3 | 1.627 | 2.69 | 20.07 | 90 | 180
W_FRONTSTORAGEFLR1_3_0_0 | STEEL-FRAMED_R-13_EXT-WALL | 0.3 | 0.704 | 0.79 | 5.11 | 0 | 90 | N
S_FRONTSTORAGEFLR1_0_0_0 | BENCHMARKS-R_PRE1980_TABLE 8A-15_UNHEATED_EXT-SLAB | 0.3 | 1.627 | 2.69 | 12.54 | 90 | 180
W_REARSTAIRSFLR2_2_0_0 | STEEL-FRAMED_R-13_EXT-WALL | 0.3 | 0.704 | 0.79 | 22.58 | 90 | 90 | E
W_REARSTAIRSFLR2_3_0_0 | STEEL-FRAMED_R-13_EXT-WALL | 0.3 | 0.704 | 0.79 | 6.69 | 0 | 90 | N
W_CORRIDORFLR2_2_0_0 | STEEL-FRAMED_R-13_EXT-WALL | 0.3 | 0.704 | 0.79 | 5.02 | 90 | 90 | E
W_CORRIDORFLR2_9_0_0 | STEEL-FRAMED_R-13_EXT-WALL | 0.3 | 0.704 | 0.79 | 8.36 | 0 | 90 | N
W_CORRIDORFLR2_15_0_0 | STEEL-FRAMED_R-13_EXT-WALL | 0.3 | 0.704 | 0.79 | 5.02 | 270 | 90 | W
W_REARSTORAGEFLR2_2_0_0 | STEEL-FRAMED_R-13_EXT-WALL | 0.3 | 0.704 | 0.79 | 22.58 | 90 | 90 | E
W_REARSTORAGEFLR2_5_0_0 | STEEL-FRAMED_R-13_EXT-WALL | 0.3 | 0.704 | 0.79 | 6.69 | 180 | 90 | S
W_GUESTROOM201_4_0_0 | STEEL-FRAMED_R-13_EXT-WALL | 0.3 | 0.704 | 0.79 | 22.58 | 270 | 90 | W
W_GUESTROOM201_5_0_0 | STEEL-FRAMED_R-13_EXT-WALL | 0.3 | 0.704 | 0.79 | 10.87 | 180 | 90 | S
W_GUESTROOM202_205_5_0_0 | STEEL-FRAMED_R-13_EXT-WALL | 0.3 | 0.704 | 0.79 | 43.48 | 180 | 90 | S
W_GUESTROOM206_208_5_0_0 | STEEL-FRAMED_R-13_EXT-WALL | 0.3 | 0.704 | 0.79 | 35.12 | 180 | 90 | S
W_GUESTROOM209_212_5_0_0 | STEEL-FRAMED_R-13_EXT-WALL | 0.3 | 0.704 | 0.79 | 43.48 | 180 | 90 | S
W_GUESTROOM213_5_0_0 | STEEL-FRAMED_R-13_EXT-WALL | 0.3 | 0.704 | 0.79 | 10.87 | 180 | 90 | S
W_GUESTROOM214_3_0_0 | STEEL-FRAMED_R-13_EXT-WALL | 0.3 | 0.704 | 0.79 | 10.87 | 0 | 90 | N
W_GUESTROOM215_218_3_0_0 | STEEL-FRAMED_R-13_EXT-WALL | 0.3 | 0.704 | 0.79 | 43.48 | 0 | 90 | N
W_ELEVATORCOREFLR2_3_0_0 | STEEL-FRAMED_R-13_EXT-WALL | 0.3 | 0.704 | 0.79 | 5.02 | 0 | 90 | N
W_GUESTROOM219_3_0_0 | STEEL-FRAMED_R-13_EXT-WALL | 0.3 | 0.704 | 0.79 | 10.87 | 0 | 90 | N
W_GUESTROOM220_223_3_0_0 | STEEL-FRAMED_R-13_EXT-WALL | 0.3 | 0.704 | 0.79 | 43.48 | 0 | 90 | N
W_GUESTROOM224_3_0_0 | STEEL-FRAMED_R-13_EXT-WALL | 0.3 | 0.704 | 0.79 | 10.87 | 0 | 90 | N
W_FRONTSTORAGEFLR2_3_0_0 | STEEL-FRAMED_R-13_EXT-WALL | 0.3 | 0.704 | 0.79 | 4.18 | 0 | 90 | N
W_FRONTSTAIRSFLR2_3_0_0 | STEEL-FRAMED_R-13_EXT-WALL | 0.3 | 0.704 | 0.79 | 6.69 | 0 | 90 | N
W_FRONTSTAIRSFLR2_4_0_0 | STEEL-FRAMED_R-13_EXT-WALL | 0.3 | 0.704 | 0.79 | 22.58 | 270 | 90 | W
W_REARSTAIRSFLR3_2_0_0 | STEEL-FRAMED_R-13_EXT-WALL | 0.3 | 0.704 | 0.79 | 22.58 | 90 | 90 | E
W_REARSTAIRSFLR3_3_0_0 | STEEL-FRAMED_R-13_EXT-WALL | 0.3 | 0.704 | 0.79 | 6.69 | 0 | 90 | N
W_CORRIDORFLR3_2_0_0 | STEEL-FRAMED_R-13_EXT-WALL | 0.3 | 0.704 | 0.79 | 5.02 | 90 | 90 | E
W_CORRIDORFLR3_9_0_0 | STEEL-FRAMED_R-13_EXT-WALL | 0.3 | 0.704 | 0.79 | 8.36 | 0 | 90 | N
W_CORRIDORFLR3_15_0_0 | STEEL-FRAMED_R-13_EXT-WALL | 0.3 | 0.704 | 0.79 | 5.02 | 270 | 90 | W
W_REARSTORAGEFLR3_2_0_0 | STEEL-FRAMED_R-13_EXT-WALL | 0.3 | 0.704 | 0.79 | 22.58 | 90 | 90 | E
W_REARSTORAGEFLR3_5_0_0 | STEEL-FRAMED_R-13_EXT-WALL | 0.3 | 0.704 | 0.79 | 6.69 | 180 | 90 | S
W_GUESTROOM301_4_0_0 | STEEL-FRAMED_R-13_EXT-WALL | 0.3 | 0.704 | 0.79 | 22.58 | 270 | 90 | W
W_GUESTROOM301_5_0_0 | STEEL-FRAMED_R-13_EXT-WALL | 0.3 | 0.704 | 0.79 | 10.87 | 180 | 90 | S
W_GUESTROOM302_305_5_0_0 | STEEL-FRAMED_R-13_EXT-WALL | 0.3 | 0.704 | 0.79 | 43.48 | 180 | 90 | S
W_GUESTROOM306_308_5_0_0 | STEEL-FRAMED_R-13_EXT-WALL | 0.3 | 0.704 | 0.79 | 35.12 | 180 | 90 | S
W_GUESTROOM309_312_5_0_0 | STEEL-FRAMED_R-13_EXT-WALL | 0.3 | 0.704 | 0.79 | 43.48 | 180 | 90 | S
W_GUESTROOM313_5_0_0 | STEEL-FRAMED_R-13_EXT-WALL | 0.3 | 0.704 | 0.79 | 10.87 | 180 | 90 | S
W_GUESTROOM314_3_0_0 | STEEL-FRAMED_R-13_EXT-WALL | 0.3 | 0.704 | 0.79 | 10.87 | 0 | 90 | N
W_GUESTROOM315_318_3_0_0 | STEEL-FRAMED_R-13_EXT-WALL | 0.3 | 0.704 | 0.79 | 43.48 | 0 | 90 | N
W_ELEVATORCOREFLR3_3_0_0 | STEEL-FRAMED_R-13_EXT-WALL | 0.3 | 0.704 | 0.79 | 5.02 | 0 | 90 | N
W_GUESTROOM319_3_0_0 | STEEL-FRAMED_R-13_EXT-WALL | 0.3 | 0.704 | 0.79 | 10.87 | 0 | 90 | N
W_GUESTROOM320_323_3_0_0 | STEEL-FRAMED_R-13_EXT-WALL | 0.3 | 0.704 | 0.79 | 43.48 | 0 | 90 | N
W_GUESTROOM324_3_0_0 | STEEL-FRAMED_R-13_EXT-WALL | 0.3 | 0.704 | 0.79 | 10.87 | 0 | 90 | N
W_FRONTSTORAGEFLR3_3_0_0 | STEEL-FRAMED_R-13_EXT-WALL | 0.3 | 0.704 | 0.79 | 4.18 | 0 | 90 | N
W_FRONTSTAIRSFLR3_3_0_0 | STEEL-FRAMED_R-13_EXT-WALL | 0.3 | 0.704 | 0.79 | 6.69 | 0 | 90 | N
W_FRONTSTAIRSFLR3_4_0_0 | STEEL-FRAMED_R-13_EXT-WALL | 0.3 | 0.704 | 0.79 | 22.58 | 270 | 90 | W
W_REARSTAIRSFLR4_2_0_0 | STEEL-FRAMED_R-13_EXT-WALL | 0.3 | 0.704 | 0.79 | 22.58 | 90 | 90 | E
W_REARSTAIRSFLR4_3_0_0 | STEEL-FRAMED_R-13_EXT-WALL | 0.3 | 0.704 | 0.79 | 6.69 | 0 | 90 | N
R_REARSTAIRSFLR4_1_0_0 | IEAD_R-15 CI_ROOF | 0.3 | 0.357 | 0.38 | 20.07 | 90 | 0
W_CORRIDORFLR4_2_0_0 | STEEL-FRAMED_R-13_EXT-WALL | 0.3 | 0.704 | 0.79 | 5.02 | 90 | 90 | E
W_CORRIDORFLR4_9_0_0 | STEEL-FRAMED_R-13_EXT-WALL | 0.3 | 0.704 | 0.79 | 8.36 | 0 | 90 | N
W_CORRIDORFLR4_15_0_0 | STEEL-FRAMED_R-13_EXT-WALL | 0.3 | 0.704 | 0.79 | 5.02 | 270 | 90 | W
R_CORRIDORFLR4_1_0_0 | IEAD_R-15 CI_ROOF | 0.3 | 0.357 | 0.38 | 125.42 | 90 | 0
W_REARSTORAGEFLR4_2_0_0 | STEEL-FRAMED_R-13_EXT-WALL | 0.3 | 0.704 | 0.79 | 22.58 | 90 | 90 | E
W_REARSTORAGEFLR4_5_0_0 | STEEL-FRAMED_R-13_EXT-WALL | 0.3 | 0.704 | 0.79 | 6.69 | 180 | 90 | S
R_REARSTORAGEFLR4_1_0_0 | IEAD_R-15 CI_ROOF | 0.3 | 0.357 | 0.38 | 20.07 | 90 | 0
W_GUESTROOM401_4_0_0 | STEEL-FRAMED_R-13_EXT-WALL | 0.3 | 0.704 | 0.79 | 22.58 | 270 | 90 | W
W_GUESTROOM401_5_0_0 | STEEL-FRAMED_R-13_EXT-WALL | 0.3 | 0.704 | 0.79 | 10.87 | 180 | 90 | S
R_GUESTROOM401_1_0_0 | IEAD_R-15 CI_ROOF | 0.3 | 0.357 | 0.38 | 32.61 | 90 | 0
W_GUESTROOM402_405_5_0_0 | STEEL-FRAMED_R-13_EXT-WALL | 0.3 | 0.704 | 0.79 | 43.48 | 180 | 90 | S
R_GUESTROOM402_405_1_0_0 | IEAD_R-15 CI_ROOF | 0.3 | 0.357 | 0.38 | 130.45 | 90 | 0
W_GUESTROOM406_408_5_0_0 | STEEL-FRAMED_R-13_EXT-WALL | 0.3 | 0.704 | 0.79 | 35.12 | 180 | 90 | S
R_GUESTROOM406_408_1_0_0 | IEAD_R-15 CI_ROOF | 0.3 | 0.357 | 0.38 | 105.36 | 90 | 0
W_GUESTROOM409_412_5_0_0 | STEEL-FRAMED_R-13_EXT-WALL | 0.3 | 0.704 | 0.79 | 43.48 | 180 | 90 | S
R_GUESTROOM409_412_1_0_0 | IEAD_R-15 CI_ROOF | 0.3 | 0.357 | 0.38 | 130.45 | 90 | 0
W_GUESTROOM413_5_0_0 | STEEL-FRAMED_R-13_EXT-WALL | 0.3 | 0.704 | 0.79 | 10.87 | 180 | 90 | S
R_GUESTROOM413_1_0_0 | IEAD_R-15 CI_ROOF | 0.3 | 0.357 | 0.38 | 32.61 | 90 | 0
W_GUESTROOM414_3_0_0 | STEEL-FRAMED_R-13_EXT-WALL | 0.3 | 0.704 | 0.79 | 10.87 | 0 | 90 | N
R_GUESTROOM414_1_0_0 | IEAD_R-15 CI_ROOF | 0.3 | 0.357 | 0.38 | 32.61 | 90 | 0
W_GUESTROOM415_418_3_0_0 | STEEL-FRAMED_R-13_EXT-WALL | 0.3 | 0.704 | 0.79 | 43.48 | 0 | 90 | N
R_GUESTROOM415_418_1_0_0 | IEAD_R-15 CI_ROOF | 0.3 | 0.357 | 0.38 | 130.44 | 90 | 0
W_ELEVATORCOREFLR4_3_0_0 | STEEL-FRAMED_R-13_EXT-WALL | 0.3 | 0.704 | 0.79 | 5.02 | 0 | 90 | N
R_ELEVATORCOREFLR4_1_0_0 | IEAD_R-15 CI_ROOF | 0.3 | 0.357 | 0.38 | 15.05 | 90 | 0
W_GUESTROOM419_3_0_0 | STEEL-FRAMED_R-13_EXT-WALL | 0.3 | 0.704 | 0.79 | 10.87 | 0 | 90 | N
R_GUESTROOM419_1_0_0 | IEAD_R-15 CI_ROOF | 0.3 | 0.357 | 0.38 | 32.61 | 90 | 0
W_GUESTROOM420_423_3_0_0 | STEEL-FRAMED_R-13_EXT-WALL | 0.3 | 0.704 | 0.79 | 43.48 | 0 | 90 | N
R_GUESTROOM420_423_1_0_0 | IEAD_R-15 CI_ROOF | 0.3 | 0.357 | 0.38 | 130.44 | 90 | 0
W_GUESTROOM424_3_0_0 | STEEL-FRAMED_R-13_EXT-WALL | 0.3 | 0.704 | 0.79 | 10.87 | 0 | 90 | N
R_GUESTROOM424_1_0_0 | IEAD_R-15 CI_ROOF | 0.3 | 0.357 | 0.38 | 32.61 | 90 | 0
W_FRONTSTORAGEFLR4_3_0_0 | STEEL-FRAMED_R-13_EXT-WALL | 0.3 | 0.704 | 0.79 | 4.18 | 0 | 90 | N
R_FRONTSTORAGEFLR4_1_0_0 | IEAD_R-15 CI_ROOF | 0.3 | 0.357 | 0.38 | 12.54 | 90 | 0
W_FRONTSTAIRSFLR4_3_0_0 | STEEL-FRAMED_R-13_EXT-WALL | 0.3 | 0.704 | 0.79 | 6.69 | 0 | 90 | N
W_FRONTSTAIRSFLR4_4_0_0 | STEEL-FRAMED_R-13_EXT-WALL | 0.3 | 0.704 | 0.79 | 22.58 | 270 | 90 | W
R_FRONTSTAIRSFLR4_1_0_0 | IEAD_R-15 CI_ROOF | 0.3 | 0.357 | 0.38 | 20.07 | 90 | 0
| Construction | Area of Opening (m2) | U-Factor | SHGC | Visible Transmittance | Shade Control | Parent Surface
W_CORRIDORFLR1_2_0_0_0_0 | STD_WINDOW_UVALUE_3.237_SHGC_0.25_VT_0.318_EAST | 2.69 | 3.24 | 0.25 | 0.318 | No | W_CORRIDORFLR1_2_0_0
D_CORRIDORFLR1_16_0_0_0_0 | STD_WINDOW_UVALUE_3.237_SHGC_0.25_VT_0.318_WEST | 4.44 | 3.24 | 0.25 | 0.318 | No | W_CORRIDORFLR1_16_0_0
W_CORRIDORFLR1_20_0_0_0_0 | STD_WINDOW_UVALUE_3.237_SHGC_0.25_VT_0.318 | 2.69 | 3.24 | 0.25 | 0.318 | No | W_CORRIDORFLR1_20_0_0
W_FRONTLOUNGEFLR1_5_0_0_0_0 | STD_WINDOW_UVALUE_3.237_SHGC_0.25_VT_0.318 | 2.97 | 3.24 | 0.25 | 0.318 | No | W_FRONTLOUNGEFLR1_5_0_0
W_FRONTLOUNGEFLR1_5_0_0_0_1 | STD_WINDOW_UVALUE_3.237_SHGC_0.25_VT_0.318 | 2.97 | 3.24 | 0.25 | 0.318 | No | W_FRONTLOUNGEFLR1_5_0_0
W_FRONTLOUNGEFLR1_5_0_0_0_2 | STD_WINDOW_UVALUE_3.237_SHGC_0.25_VT_0.318 | 2.97 | 3.24 | 0.25 | 0.318 | No | W_FRONTLOUNGEFLR1_5_0_0
W_FRONTLOUNGEFLR1_5_0_0_0_3 | STD_WINDOW_UVALUE_3.237_SHGC_0.25_VT_0.318 | 2.97 | 3.24 | 0.25 | 0.318 | No | W_FRONTLOUNGEFLR1_5_0_0
W_FRONTLOUNGEFLR1_5_0_0_0_4 | STD_WINDOW_UVALUE_3.237_SHGC_0.25_VT_0.318 | 2.96 | 3.24 | 0.25 | 0.318 | No | W_FRONTLOUNGEFLR1_5_0_0
W_MEETINGROOMFLR1_5_0_0_0_0 | STD_WINDOW_UVALUE_3.237_SHGC_0.25_VT_0.318 | 1.64 | 3.24 | 0.25 | 0.318 | No | W_MEETINGROOMFLR1_5_0_0
W_MEETINGROOMFLR1_5_0_0_0_1 | STD_WINDOW_UVALUE_3.237_SHGC_0.25_VT_0.318 | 1.64 | 3.24 | 0.25 | 0.318 | No | W_MEETINGROOMFLR1_5_0_0
W_MEETINGROOMFLR1_5_0_0_0_2 | STD_WINDOW_UVALUE_3.237_SHGC_0.25_VT_0.318 | 1.65 | 3.24 | 0.25 | 0.318 | No | W_MEETINGROOMFLR1_5_0_0
W_GUESTROOM101_5_0_0_0_0 | STD_WINDOW_UVALUE_3.237_SHGC_0.25_VT_0.318 | 1.64 | 3.24 | 0.25 | 0.318 | No | W_GUESTROOM101_5_0_0
W_GUESTROOM102_5_0_0_0_0 | STD_WINDOW_UVALUE_3.237_SHGC_0.25_VT_0.318 | 1.64 | 3.24 | 0.25 | 0.318 | No | W_GUESTROOM102_5_0_0
W_GUESTROOM103_5_0_0_0_0 | STD_WINDOW_UVALUE_3.237_SHGC_0.25_VT_0.318 | 1.65 | 3.24 | 0.25 | 0.318 | No | W_GUESTROOM103_5_0_0
W_GUESTROOM104_3_0_0_0_0 | STD_WINDOW_UVALUE_3.237_SHGC_0.25_VT_0.318_NORTH | 1.65 | 3.24 | 0.25 | 0.318 | No | W_GUESTROOM104_3_0_0
W_GUESTROOM105_3_0_0_0_0 | STD_WINDOW_UVALUE_3.237_SHGC_0.25_VT_0.318_NORTH | 1.64 | 3.24 | 0.25 | 0.318 | No | W_GUESTROOM105_3_0_0
W_EMPLOYEELOUNGEFLR1_3_0_0_0_0 | STD_WINDOW_UVALUE_3.237_SHGC_0.25_VT_0.318_NORTH | 1.64 | 3.24 | 0.25 | 0.318 | No | W_EMPLOYEELOUNGEFLR1_3_0_0
W_LAUNDRYROOMFLR1_3_0_0_0_0 | STD_WINDOW_UVALUE_3.237_SHGC_0.25_VT_0.318_NORTH | 1.64 | 3.24 | 0.25 | 0.318 | No | W_LAUNDRYROOMFLR1_3_0_0
W_LAUNDRYROOMFLR1_3_0_0_0_1 | STD_WINDOW_UVALUE_3.237_SHGC_0.25_VT_0.318_NORTH | 1.64 | 3.24 | 0.25 | 0.318 | No | W_LAUNDRYROOMFLR1_3_0_0
W_LAUNDRYROOMFLR1_3_0_0_0_2 | STD_WINDOW_UVALUE_3.237_SHGC_0.25_VT_0.318_NORTH | 1.65 | 3.24 | 0.25 | 0.318 | No | W_LAUNDRYROOMFLR1_3_0_0
W_EXERCISECENTERFLR1_3_0_0_0_0 | STD_WINDOW_UVALUE_3.237_SHGC_0.25_VT_0.318_NORTH | 1.65 | 3.24 | 0.25 | 0.318 | No | W_EXERCISECENTERFLR1_3_0_0
W_FRONTOFFICEFLR1_3_0_0_0_0 | STD_WINDOW_UVALUE_3.237_SHGC_0.25_VT_0.318_NORTH | 1.64 | 3.24 | 0.25 | 0.318 | No | W_FRONTOFFICEFLR1_3_0_0
W_FRONTOFFICEFLR1_3_0_0_0_1 | STD_WINDOW_UVALUE_3.237_SHGC_0.25_VT_0.318_NORTH | 1.64 | 3.24 | 0.25 | 0.318 | No | W_FRONTOFFICEFLR1_3_0_0
W_FRONTOFFICEFLR1_3_0_0_0_2 | STD_WINDOW_UVALUE_3.237_SHGC_0.25_VT_0.318_NORTH | 1.64 | 3.24 | 0.25 | 0.318 | No | W_FRONTOFFICEFLR1_3_0_0
W_FRONTOFFICEFLR1_3_0_0_0_3 | STD_WINDOW_UVALUE_3.237_SHGC_0.25_VT_0.318_NORTH | 1.64 | 3.24 | 0.25 | 0.318 | No | W_FRONTOFFICEFLR1_3_0_0
W_CORRIDORFLR2_2_0_0_0_0 | STD_WINDOW_UVALUE_3.237_SHGC_0.25_VT_0.318_EAST | 1.31 | 3.24 | 0.25 | 0.318 | No | W_CORRIDORFLR2_2_0_0
W_CORRIDORFLR2_15_0_0_0_0 | STD_WINDOW_UVALUE_3.237_SHGC_0.25_VT_0.318_WEST | 1.31 | 3.24 | 0.25 | 0.318 | No | W_CORRIDORFLR2_15_0_0
W_GUESTROOM201_5_0_0_0_0 | STD_WINDOW_UVALUE_3.237_SHGC_0.25_VT_0.318 | 1.64 | 3.24 | 0.25 | 0.318 | No | W_GUESTROOM201_5_0_0
W_GUESTROOM202_205_5_0_0_0_0 | STD_WINDOW_UVALUE_3.237_SHGC_0.25_VT_0.318 | 1.64 | 3.24 | 0.25 | 0.318 | No | W_GUESTROOM202_205_5_0_0
W_GUESTROOM202_205_5_0_0_0_1 | STD_WINDOW_UVALUE_3.237_SHGC_0.25_VT_0.318 | 1.64 | 3.24 | 0.25 | 0.318 | No | W_GUESTROOM202_205_5_0_0
W_GUESTROOM202_205_5_0_0_0_2 | STD_WINDOW_UVALUE_3.237_SHGC_0.25_VT_0.318 | 1.64 | 3.24 | 0.25 | 0.318 | No | W_GUESTROOM202_205_5_0_0
W_GUESTROOM202_205_5_0_0_0_3 | STD_WINDOW_UVALUE_3.237_SHGC_0.25_VT_0.318 | 1.64 | 3.24 | 0.25 | 0.318 | No | W_GUESTROOM202_205_5_0_0
W_GUESTROOM206_208_5_0_0_0_0 | STD_WINDOW_UVALUE_3.237_SHGC_0.25_VT_0.318 | 1.65 | 3.24 | 0.25 | 0.318 | No | W_GUESTROOM206_208_5_0_0
W_GUESTROOM206_208_5_0_0_0_1 | STD_WINDOW_UVALUE_3.237_SHGC_0.25_VT_0.318 | 3.41 | 3.24 | 0.25 | 0.318 | No | W_GUESTROOM206_208_5_0_0
W_GUESTROOM206_208_5_0_0_0_2 | STD_WINDOW_UVALUE_3.237_SHGC_0.25_VT_0.318 | 1.65 | 3.24 | 0.25 | 0.318 | No | W_GUESTROOM206_208_5_0_0
W_GUESTROOM209_212_5_0_0_0_0 | STD_WINDOW_UVALUE_3.237_SHGC_0.25_VT_0.318 | 1.64 | 3.24 | 0.25 | 0.318 | No | W_GUESTROOM209_212_5_0_0
W_GUESTROOM209_212_5_0_0_0_1 | STD_WINDOW_UVALUE_3.237_SHGC_0.25_VT_0.318 | 1.64 | 3.24 | 0.25 | 0.318 | No | W_GUESTROOM209_212_5_0_0
W_GUESTROOM209_212_5_0_0_0_2 | STD_WINDOW_UVALUE_3.237_SHGC_0.25_VT_0.318 | 1.64 | 3.24 | 0.25 | 0.318 | No | W_GUESTROOM209_212_5_0_0
W_GUESTROOM209_212_5_0_0_0_3 | STD_WINDOW_UVALUE_3.237_SHGC_0.25_VT_0.318 | 1.64 | 3.24 | 0.25 | 0.318 | No | W_GUESTROOM209_212_5_0_0
W_GUESTROOM213_5_0_0_0_0 | STD_WINDOW_UVALUE_3.237_SHGC_0.25_VT_0.318 | 1.65 | 3.24 | 0.25 | 0.318 | No | W_GUESTROOM213_5_0_0
W_GUESTROOM214_3_0_0_0_0 | STD_WINDOW_UVALUE_3.237_SHGC_0.25_VT_0.318_NORTH | 1.65 | 3.24 | 0.25 | 0.318 | No | W_GUESTROOM214_3_0_0
W_GUESTROOM215_218_3_0_0_0_0 | STD_WINDOW_UVALUE_3.237_SHGC_0.25_VT_0.318_NORTH | 1.64 | 3.24 | 0.25 | 0.318 | No | W_GUESTROOM215_218_3_0_0
W_GUESTROOM215_218_3_0_0_0_1 | STD_WINDOW_UVALUE_3.237_SHGC_0.25_VT_0.318_NORTH | 1.64 | 3.24 | 0.25 | 0.318 | No | W_GUESTROOM215_218_3_0_0
W_GUESTROOM215_218_3_0_0_0_2 | STD_WINDOW_UVALUE_3.237_SHGC_0.25_VT_0.318_NORTH | 1.64 | 3.24 | 0.25 | 0.318 | No | W_GUESTROOM215_218_3_0_0
W_GUESTROOM215_218_3_0_0_0_3 | STD_WINDOW_UVALUE_3.237_SHGC_0.25_VT_0.318_NORTH | 1.64 | 3.24 | 0.25 | 0.318 | No | W_GUESTROOM215_218_3_0_0
W_GUESTROOM219_3_0_0_0_0 | STD_WINDOW_UVALUE_3.237_SHGC_0.25_VT_0.318_NORTH | 1.65 | 3.24 | 0.25 | 0.318 | No | W_GUESTROOM219_3_0_0
W_GUESTROOM220_223_3_0_0_0_0 | STD_WINDOW_UVALUE_3.237_SHGC_0.25_VT_0.318_NORTH | 1.65 | 3.24 | 0.25 | 0.318 | No | W_GUESTROOM220_223_3_0_0
W_GUESTROOM220_223_3_0_0_0_1 | STD_WINDOW_UVALUE_3.237_SHGC_0.25_VT_0.318_NORTH | 1.64 | 3.24 | 0.25 | 0.318 | No | W_GUESTROOM220_223_3_0_0
W_GUESTROOM220_223_3_0_0_0_2 | STD_WINDOW_UVALUE_3.237_SHGC_0.25_VT_0.318_NORTH | 1.64 | 3.24 | 0.25 | 0.318 | No | W_GUESTROOM220_223_3_0_0
W_GUESTROOM220_223_3_0_0_0_3 | STD_WINDOW_UVALUE_3.237_SHGC_0.25_VT_0.318_NORTH | 1.64 | 3.24 | 0.25 | 0.318 | No | W_GUESTROOM220_223_3_0_0
W_GUESTROOM224_3_0_0_0_0 | STD_WINDOW_UVALUE_3.237_SHGC_0.25_VT_0.318_NORTH | 1.64 | 3.24 | 0.25 | 0.318 | No | W_GUESTROOM224_3_0_0
W_CORRIDORFLR3_2_0_0_0_0 | STD_WINDOW_UVALUE_3.237_SHGC_0.25_VT_0.318_EAST | 1.31 | 3.24 | 0.25 | 0.318 | No | W_CORRIDORFLR3_2_0_0
W_CORRIDORFLR3_15_0_0_0_0 | STD_WINDOW_UVALUE_3.237_SHGC_0.25_VT_0.318_WEST | 1.31 | 3.24 | 0.25 | 0.318 | No | W_CORRIDORFLR3_15_0_0
W_GUESTROOM301_5_0_0_0_0 | STD_WINDOW_UVALUE_3.237_SHGC_0.25_VT_0.318 | 1.64 | 3.24 | 0.25 | 0.318 | No | W_GUESTROOM301_5_0_0
W_GUESTROOM302_305_5_0_0_0_0 | STD_WINDOW_UVALUE_3.237_SHGC_0.25_VT_0.318 | 1.64 | 3.24 | 0.25 | 0.318 | No | W_GUESTROOM302_305_5_0_0
W_GUESTROOM302_305_5_0_0_0_1 | STD_WINDOW_UVALUE_3.237_SHGC_0.25_VT_0.318 | 1.64 | 3.24 | 0.25 | 0.318 | No | W_GUESTROOM302_305_5_0_0
W_GUESTROOM302_305_5_0_0_0_2 | STD_WINDOW_UVALUE_3.237_SHGC_0.25_VT_0.318 | 1.64 | 3.24 | 0.25 | 0.318 | No | W_GUESTROOM302_305_5_0_0
W_GUESTROOM302_305_5_0_0_0_3 | STD_WINDOW_UVALUE_3.237_SHGC_0.25_VT_0.318 | 1.64 | 3.24 | 0.25 | 0.318 | No | W_GUESTROOM302_305_5_0_0
W_GUESTROOM306_308_5_0_0_0_0 | STD_WINDOW_UVALUE_3.237_SHGC_0.25_VT_0.318 | 1.65 | 3.24 | 0.25 | 0.318 | No | W_GUESTROOM306_308_5_0_0
W_GUESTROOM306_308_5_0_0_0_1 | STD_WINDOW_UVALUE_3.237_SHGC_0.25_VT_0.318 | 3.41 | 3.24 | 0.25 | 0.318 | No | W_GUESTROOM306_308_5_0_0
W_GUESTROOM306_308_5_0_0_0_2 | STD_WINDOW_UVALUE_3.237_SHGC_0.25_VT_0.318 | 1.65 | 3.24 | 0.25 | 0.318 | No | W_GUESTROOM306_308_5_0_0
W_GUESTROOM309_312_5_0_0_0_0 | STD_WINDOW_UVALUE_3.237_SHGC_0.25_VT_0.318 | 1.64 | 3.24 | 0.25 | 0.318 | No | W_GUESTROOM309_312_5_0_0
W_GUESTROOM309_312_5_0_0_0_1 | STD_WINDOW_UVALUE_3.237_SHGC_0.25_VT_0.318 | 1.64 | 3.24 | 0.25 | 0.318 | No | W_GUESTROOM309_312_5_0_0
W_GUESTROOM309_312_5_0_0_0_2 | STD_WINDOW_UVALUE_3.237_SHGC_0.25_VT_0.318 | 1.64 | 3.24 | 0.25 | 0.318 | No | W_GUESTROOM309_312_5_0_0
W_GUESTROOM309_312_5_0_0_0_3 | STD_WINDOW_UVALUE_3.237_SHGC_0.25_VT_0.318 | 1.64 | 3.24 | 0.25 | 0.318 | No | W_GUESTROOM309_312_5_0_0
W_GUESTROOM313_5_0_0_0_0 | STD_WINDOW_UVALUE_3.237_SHGC_0.25_VT_0.318 | 1.65 | 3.24 | 0.25 | 0.318 | No | W_GUESTROOM313_5_0_0
W_GUESTROOM314_3_0_0_0_0 | STD_WINDOW_UVALUE_3.237_SHGC_0.25_VT_0.318_NORTH | 1.65 | 3.24 | 0.25 | 0.318 | No | W_GUESTROOM314_3_0_0
W_GUESTROOM315_318_3_0_0_0_0 | STD_WINDOW_UVALUE_3.237_SHGC_0.25_VT_0.318_NORTH | 1.64 | 3.24 | 0.25 | 0.318 | No | W_GUESTROOM315_318_3_0_0
W_GUESTROOM315_318_3_0_0_0_1 | STD_WINDOW_UVALUE_3.237_SHGC_0.25_VT_0.318_NORTH | 1.64 | 3.24 | 0.25 | 0.318 | No | W_GUESTROOM315_318_3_0_0
W_GUESTROOM315_318_3_0_0_0_2 | STD_WINDOW_UVALUE_3.237_SHGC_0.25_VT_0.318_NORTH | 1.64 | 3.24 | 0.25 | 0.318 | No | W_GUESTROOM315_318_3_0_0
W_GUESTROOM315_318_3_0_0_0_3 | STD_WINDOW_UVALUE_3.237_SHGC_0.25_VT_0.318_NORTH | 1.64 | 3.24 | 0.25 | 0.318 | No | W_GUESTROOM315_318_3_0_0
W_GUESTROOM319_3_0_0_0_0 | STD_WINDOW_UVALUE_3.237_SHGC_0.25_VT_0.318_NORTH | 1.65 | 3.24 | 0.25 | 0.318 | No | W_GUESTROOM319_3_0_0
W_GUESTROOM320_323_3_0_0_0_0 | STD_WINDOW_UVALUE_3.237_SHGC_0.25_VT_0.318_NORTH | 1.65 | 3.24 | 0.25 | 0.318 | No | W_GUESTROOM320_323_3_0_0
W_GUESTROOM320_323_3_0_0_0_1 | STD_WINDOW_UVALUE_3.237_SHGC_0.25_VT_0.318_NORTH | 1.64 | 3.24 | 0.25 | 0.318 | No | W_GUESTROOM320_323_3_0_0
W_GUESTROOM320_323_3_0_0_0_2 | STD_WINDOW_UVALUE_3.237_SHGC_0.25_VT_0.318_NORTH | 1.64 | 3.24 | 0.25 | 0.318 | No | W_GUESTROOM320_323_3_0_0
W_GUESTROOM320_323_3_0_0_0_3 | STD_WINDOW_UVALUE_3.237_SHGC_0.25_VT_0.318_NORTH | 1.64 | 3.24 | 0.25 | 0.318 | No | W_GUESTROOM320_323_3_0_0
W_GUESTROOM324_3_0_0_0_0 | STD_WINDOW_UVALUE_3.237_SHGC_0.25_VT_0.318_NORTH | 1.64 | 3.24 | 0.25 | 0.318 | No | W_GUESTROOM324_3_0_0
W_CORRIDORFLR4_2_0_0_0_0 | STD_WINDOW_UVALUE_3.237_SHGC_0.25_VT_0.318_EAST | 1.31 | 3.24 | 0.25 | 0.318 | No | W_CORRIDORFLR4_2_0_0
W_CORRIDORFLR4_15_0_0_0_0 | STD_WINDOW_UVALUE_3.237_SHGC_0.25_VT_0.318_WEST | 1.31 | 3.24 | 0.25 | 0.318 | No | W_CORRIDORFLR4_15_0_0
W_GUESTROOM401_5_0_0_0_0 | STD_WINDOW_UVALUE_3.237_SHGC_0.25_VT_0.318 | 1.64 | 3.24 | 0.25 | 0.318 | No | W_GUESTROOM401_5_0_0
W_GUESTROOM402_405_5_0_0_0_0 | STD_WINDOW_UVALUE_3.237_SHGC_0.25_VT_0.318 | 1.64 | 3.24 | 0.25 | 0.318 | No | W_GUESTROOM402_405_5_0_0
W_GUESTROOM402_405_5_0_0_0_1 | STD_WINDOW_UVALUE_3.237_SHGC_0.25_VT_0.318 | 1.64 | 3.24 | 0.25 | 0.318 | No | W_GUESTROOM402_405_5_0_0
W_GUESTROOM402_405_5_0_0_0_2 | STD_WINDOW_UVALUE_3.237_SHGC_0.25_VT_0.318 | 1.64 | 3.24 | 0.25 | 0.318 | No | W_GUESTROOM402_405_5_0_0
W_GUESTROOM402_405_5_0_0_0_3 | STD_WINDOW_UVALUE_3.237_SHGC_0.25_VT_0.318 | 1.64 | 3.24 | 0.25 | 0.318 | No | W_GUESTROOM402_405_5_0_0
W_GUESTROOM406_408_5_0_0_0_0 | STD_WINDOW_UVALUE_3.237_SHGC_0.25_VT_0.318 | 1.65 | 3.24 | 0.25 | 0.318 | No | W_GUESTROOM406_408_5_0_0
W_GUESTROOM406_408_5_0_0_0_1 | STD_WINDOW_UVALUE_3.237_SHGC_0.25_VT_0.318 | 1.65 | 3.24 | 0.25 | 0.318 | No | W_GUESTROOM406_408_5_0_0
W_GUESTROOM406_408_5_0_0_0_2 | STD_WINDOW_UVALUE_3.237_SHGC_0.25_VT_0.318 | 3.41 | 3.24 | 0.25 | 0.318 | No | W_GUESTROOM406_408_5_0_0
W_GUESTROOM409_412_5_0_0_0_0 | STD_WINDOW_UVALUE_3.237_SHGC_0.25_VT_0.318 | 1.64 | 3.24 | 0.25 | 0.318 | No | W_GUESTROOM409_412_5_0_0
W_GUESTROOM409_412_5_0_0_0_1 | STD_WINDOW_UVALUE_3.237_SHGC_0.25_VT_0.318 | 1.64 | 3.24 | 0.25 | 0.318 | No | W_GUESTROOM409_412_5_0_0
W_GUESTROOM409_412_5_0_0_0_2 | STD_WINDOW_UVALUE_3.237_SHGC_0.25_VT_0.318 | 1.64 | 3.24 | 0.25 | 0.318 | No | W_GUESTROOM409_412_5_0_0
W_GUESTROOM409_412_5_0_0_0_3 | STD_WINDOW_UVALUE_3.237_SHGC_0.25_VT_0.318 | 1.64 | 3.24 | 0.25 | 0.318 | No | W_GUESTROOM409_412_5_0_0
W_GUESTROOM413_5_0_0_0_0 | STD_WINDOW_UVALUE_3.237_SHGC_0.25_VT_0.318 | 1.65 | 3.24 | 0.25 | 0.318 | No | W_GUESTROOM413_5_0_0
W_GUESTROOM414_3_0_0_0_0 | STD_WINDOW_UVALUE_3.237_SHGC_0.25_VT_0.318_NORTH | 1.65 | 3.24 | 0.25 | 0.318 | No | W_GUESTROOM414_3_0_0
W_GUESTROOM415_418_3_0_0_0_0 | STD_WINDOW_UVALUE_3.237_SHGC_0.25_VT_0.318_NORTH | 1.64 | 3.24 | 0.25 | 0.318 | No | W_GUESTROOM415_418_3_0_0
W_GUESTROOM415_418_3_0_0_0_1 | STD_WINDOW_UVALUE_3.237_SHGC_0.25_VT_0.318_NORTH | 1.64 | 3.24 | 0.25 | 0.318 | No | W_GUESTROOM415_418_3_0_0
W_GUESTROOM415_418_3_0_0_0_2 | STD_WINDOW_UVALUE_3.237_SHGC_0.25_VT_0.318_NORTH | 1.64 | 3.24 | 0.25 | 0.318 | No | W_GUESTROOM415_418_3_0_0
W_GUESTROOM415_418_3_0_0_0_3 | STD_WINDOW_UVALUE_3.237_SHGC_0.25_VT_0.318_NORTH | 1.64 | 3.24 | 0.25 | 0.318 | No | W_GUESTROOM415_418_3_0_0
W_GUESTROOM419_3_0_0_0_0 | STD_WINDOW_UVALUE_3.237_SHGC_0.25_VT_0.318_NORTH | 1.65 | 3.24 | 0.25 | 0.318 | No | W_GUESTROOM419_3_0_0
W_GUESTROOM420_423_3_0_0_0_0 | STD_WINDOW_UVALUE_3.237_SHGC_0.25_VT_0.318_NORTH | 1.65 | 3.24 | 0.25 | 0.318 | No | W_GUESTROOM420_423_3_0_0
W_GUESTROOM420_423_3_0_0_0_1 | STD_WINDOW_UVALUE_3.237_SHGC_0.25_VT_0.318_NORTH | 1.64 | 3.24 | 0.25 | 0.318 | No | W_GUESTROOM420_423_3_0_0
W_GUESTROOM420_423_3_0_0_0_2 | STD_WINDOW_UVALUE_3.237_SHGC_0.25_VT_0.318_NORTH | 1.64 | 3.24 | 0.25 | 0.318 | No | W_GUESTROOM420_423_3_0_0
W_GUESTROOM420_423_3_0_0_0_3 | STD_WINDOW_UVALUE_3.237_SHGC_0.25_VT_0.318_NORTH | 1.64 | 3.24 | 0.25 | 0.318 | No | W_GUESTROOM420_423_3_0_0
W_GUESTROOM424_3_0_0_0_0 | STD_WINDOW_UVALUE_3.237_SHGC_0.25_VT_0.318_NORTH | 1.64 | 3.24 | 0.25 | 0.318 | No | W_GUESTROOM424_3_0_0
| Type | Nominal Capacity (W) | Nominal Efficiency (W/W)
GUESTROOM101 PTAC DXCOIL | Coil:Cooling:DX:SingleSpeed | 2323.94 | 3.1
GUESTROOM102 PTAC DXCOIL | Coil:Cooling:DX:SingleSpeed | 2422.43 | 3.1
GUESTROOM103 PTAC DXCOIL | Coil:Cooling:DX:SingleSpeed | 2621.3 | 3.1
GUESTROOM104 PTAC DXCOIL | Coil:Cooling:DX:SingleSpeed | 2139.26 | 3.1
GUESTROOM105 PTAC DXCOIL | Coil:Cooling:DX:SingleSpeed | 2361.71 | 3.1
GUESTROOM201 PTAC DXCOIL | Coil:Cooling:DX:SingleSpeed | 3728.25 | 3.1
GUESTROOM202_205 PTAC DXCOIL | Coil:Cooling:DX:SingleSpeed | 11580.49 | 3.1
GUESTROOM206_208 PTAC DXCOIL | Coil:Cooling:DX:SingleSpeed | 9328.98 | 3.1
GUESTROOM209_212 PTAC DXCOIL | Coil:Cooling:DX:SingleSpeed | 11442.02 | 3.1
GUESTROOM213 PTAC DXCOIL | Coil:Cooling:DX:SingleSpeed | 3344.36 | 3.1
GUESTROOM214 PTAC DXCOIL | Coil:Cooling:DX:SingleSpeed | 2799.69 | 3.1
GUESTROOM215_218 PTAC DXCOIL | Coil:Cooling:DX:SingleSpeed | 11825.13 | 3.1
GUESTROOM219 PTAC DXCOIL | Coil:Cooling:DX:SingleSpeed | 3187.45 | 3.1
GUESTROOM220_223 PTAC DXCOIL | Coil:Cooling:DX:SingleSpeed | 10646.15 | 3.1
GUESTROOM224 PTAC DXCOIL | Coil:Cooling:DX:SingleSpeed | 2864.18 | 3.1
GUESTROOM301 PTAC DXCOIL | Coil:Cooling:DX:SingleSpeed | 3812.08 | 3.1
GUESTROOM302_305 PTAC DXCOIL | Coil:Cooling:DX:SingleSpeed | 11998.14 | 3.1
GUESTROOM306_308 PTAC DXCOIL | Coil:Cooling:DX:SingleSpeed | 9885.76 | 3.1
GUESTROOM309_312 PTAC DXCOIL | Coil:Cooling:DX:SingleSpeed | 11993.66 | 3.1
GUESTROOM313 PTAC DXCOIL | Coil:Cooling:DX:SingleSpeed | 3477.03 | 3.1
GUESTROOM314 PTAC DXCOIL | Coil:Cooling:DX:SingleSpeed | 2883.51 | 3.1
GUESTROOM315_318 PTAC DXCOIL | Coil:Cooling:DX:SingleSpeed | 11557.01 | 3.1
GUESTROOM319 PTAC DXCOIL | Coil:Cooling:DX:SingleSpeed | 2954.78 | 3.1
GUESTROOM320_323 PTAC DXCOIL | Coil:Cooling:DX:SingleSpeed | 11347.84 | 3.1
GUESTROOM324 PTAC DXCOIL | Coil:Cooling:DX:SingleSpeed | 3001.53 | 3.1
GUESTROOM401 PTAC DXCOIL | Coil:Cooling:DX:SingleSpeed | 4457.51 | 3.1
GUESTROOM402_405 PTAC DXCOIL | Coil:Cooling:DX:SingleSpeed | 14142.52 | 3.1
GUESTROOM406_408 PTAC DXCOIL | Coil:Cooling:DX:SingleSpeed | 11606.6 | 3.1
GUESTROOM409_412 PTAC DXCOIL | Coil:Cooling:DX:SingleSpeed | 14142.1 | 3.1
GUESTROOM413 PTAC DXCOIL | Coil:Cooling:DX:SingleSpeed | 4052.97 | 3.1
GUESTROOM414 PTAC DXCOIL | Coil:Cooling:DX:SingleSpeed | 3503.79 | 3.1
GUESTROOM415_418 PTAC DXCOIL | Coil:Cooling:DX:SingleSpeed | 14077.85 | 3.1
GUESTROOM419 PTAC DXCOIL | Coil:Cooling:DX:SingleSpeed | 3619.06 | 3.1
GUESTROOM420_423 PTAC DXCOIL | Coil:Cooling:DX:SingleSpeed | 13938.17 | 3.1
GUESTROOM424 PTAC DXCOIL | Coil:Cooling:DX:SingleSpeed | 3672.64 | 3.1
PSZ-HEATCOOL:1_COOLC DXCOIL | Coil:Cooling:DX:SingleSpeed | 10203.15 | 3
PSZ-HEATCOOL:2_COOLC DXCOIL | Coil:Cooling:DX:SingleSpeed | 18762.04 | 3
PSZ-HEATCOOL:3_COOLC DXCOIL | Coil:Cooling:DX:SingleSpeed | 1459.33 | 3
PSZ-HEATCOOL:4_COOLC DXCOIL | Coil:Cooling:DX:SingleSpeed | 11213.06 | 3
PSZ-HEATCOOL:5_COOLC DXCOIL | Coil:Cooling:DX:SingleSpeed | 2210.8 | 3
GUESTROOMSFLOOR1DOAS_COOLC DXCOIL | Coil:Cooling:DX:SingleSpeed | 11868.64 | 3
PSZ-HEATCOOL:7_COOLC DXCOIL | Coil:Cooling:DX:SingleSpeed | 6005.99 | 3
PSZ-HEATCOOL:8_COOLC DXCOIL | Coil:Cooling:DX:SingleSpeed | 40235.63 | 3
PSZ-HEATCOOL:9_COOLC DXCOIL | Coil:Cooling:DX:SingleSpeed | 3024.7 | 3
PSZ-HEATCOOL:10_COOLC DXCOIL | Coil:Cooling:DX:SingleSpeed | 6422.19 | 3
PSZ-HEATCOOL:11_COOLC DXCOIL | Coil:Cooling:DX:SingleSpeed | 7892.28 | 3
GUESTROOMSFLOOR2DOAS_COOLC DXCOIL | Coil:Cooling:DX:SingleSpeed | 70746.69 | 3
PSZ-HEATCOOL:13_COOLC DXCOIL | Coil:Cooling:DX:SingleSpeed | 7758.17 | 3
GUESTROOMSFLOOR3DOAS_COOLC DXCOIL | Coil:Cooling:DX:SingleSpeed | 72911.34 | 3
PSZ-HEATCOOL:15_COOLC DXCOIL | Coil:Cooling:DX:SingleSpeed | 9387.85 | 3
GUESTROOMSFLOOR4DOAS_COOLC DXCOIL | Coil:Cooling:DX:SingleSpeed | 87213.19 | 3
| Type | Total Efficiency (W/W) | Delta Pressure (pa) | Max Flow Rate (m3/s) | Rated Power (W) | Motor Heat In Air Fraction | End Use
REARSTAIRSFLR1 UNIT HEATERFAN | Fan:ConstantVolume | 0.51 | 296 | 0.02 | 12.69 | 1 | Unit Heater Fans
GUESTROOM101 PTACFAN | Fan:OnOff | 0.51 | 296 | 0.14 | 81.48 | 1 | PTAC Fan
GUESTROOM102 PTACFAN | Fan:OnOff | 0.51 | 296 | 0.15 | 84.93 | 1 | PTAC Fan
GUESTROOM103 PTACFAN | Fan:OnOff | 0.51 | 296 | 0.16 | 91.91 | 1 | PTAC Fan
GUESTROOM104 PTACFAN | Fan:OnOff | 0.51 | 296 | 0.13 | 75.01 | 1 | PTAC Fan
GUESTROOM105 PTACFAN | Fan:OnOff | 0.51 | 296 | 0.14 | 82.8 | 1 | PTAC Fan
FRONTSTAIRSFLR1 UNIT HEATERFAN | Fan:ConstantVolume | 0.51 | 296 | 0.02 | 13.28 | 1 | Unit Heater Fans
REARSTAIRSFLR2 UNIT HEATERFAN | Fan:ConstantVolume | 0.51 | 296 | 0.02 | 10.15 | 1 | Unit Heater Fans
GUESTROOM201 PTACFAN | Fan:OnOff | 0.51 | 296 | 0.23 | 130.72 | 1 | PTAC Fan
GUESTROOM202_205 PTACFAN | Fan:OnOff | 0.51 | 296 | 0.7 | 406.03 | 1 | PTAC Fan
GUESTROOM206_208 PTACFAN | Fan:OnOff | 0.51 | 296 | 0.56 | 327.09 | 1 | PTAC Fan
GUESTROOM209_212 PTACFAN | Fan:OnOff | 0.51 | 296 | 0.69 | 401.17 | 1 | PTAC Fan
GUESTROOM213 PTACFAN | Fan:OnOff | 0.51 | 296 | 0.2 | 117.26 | 1 | PTAC Fan
GUESTROOM214 PTACFAN | Fan:OnOff | 0.51 | 296 | 0.17 | 98.16 | 1 | PTAC Fan
GUESTROOM215_218 PTACFAN | Fan:OnOff | 0.51 | 296 | 0.71 | 414.61 | 1 | PTAC Fan
GUESTROOM219 PTACFAN | Fan:OnOff | 0.51 | 296 | 0.19 | 111.76 | 1 | PTAC Fan
GUESTROOM220_223 PTACFAN | Fan:OnOff | 0.51 | 296 | 0.64 | 373.27 | 1 | PTAC Fan
GUESTROOM224 PTACFAN | Fan:OnOff | 0.51 | 296 | 0.17 | 100.42 | 1 | PTAC Fan
FRONTSTAIRSFLR2 UNIT HEATERFAN | Fan:ConstantVolume | 0.51 | 296 | 0.02 | 11.1 | 1 | Unit Heater Fans
REARSTAIRSFLR3 UNIT HEATERFAN | Fan:ConstantVolume | 0.51 | 296 | 0.02 | 10.45 | 1 | Unit Heater Fans
GUESTROOM301 PTACFAN | Fan:OnOff | 0.51 | 296 | 0.23 | 133.66 | 1 | PTAC Fan
GUESTROOM302_305 PTACFAN | Fan:OnOff | 0.51 | 296 | 0.72 | 420.67 | 1 | PTAC Fan
GUESTROOM306_308 PTACFAN | Fan:OnOff | 0.51 | 296 | 0.6 | 346.61 | 1 | PTAC Fan
GUESTROOM309_312 PTACFAN | Fan:OnOff | 0.51 | 296 | 0.72 | 420.52 | 1 | PTAC Fan
GUESTROOM313 PTACFAN | Fan:OnOff | 0.51 | 296 | 0.21 | 121.91 | 1 | PTAC Fan
GUESTROOM314 PTACFAN | Fan:OnOff | 0.51 | 296 | 0.17 | 101.1 | 1 | PTAC Fan
GUESTROOM315_318 PTACFAN | Fan:OnOff | 0.51 | 296 | 0.7 | 405.21 | 1 | PTAC Fan
GUESTROOM319 PTACFAN | Fan:OnOff | 0.51 | 296 | 0.18 | 103.6 | 1 | PTAC Fan
GUESTROOM320_323 PTACFAN | Fan:OnOff | 0.51 | 296 | 0.69 | 397.87 | 1 | PTAC Fan
GUESTROOM324 PTACFAN | Fan:OnOff | 0.51 | 296 | 0.18 | 105.24 | 1 | PTAC Fan
FRONTSTAIRSFLR3 UNIT HEATERFAN | Fan:ConstantVolume | 0.51 | 296 | 0.02 | 11.62 | 1 | Unit Heater Fans
REARSTAIRSFLR4 UNIT HEATERFAN | Fan:ConstantVolume | 0.51 | 296 | 0.03 | 15.49 | 1 | Unit Heater Fans
GUESTROOM401 PTACFAN | Fan:OnOff | 0.51 | 296 | 0.27 | 156.29 | 1 | PTAC Fan
GUESTROOM402_405 PTACFAN | Fan:OnOff | 0.51 | 296 | 0.85 | 495.86 | 1 | PTAC Fan
GUESTROOM406_408 PTACFAN | Fan:OnOff | 0.51 | 296 | 0.7 | 406.94 | 1 | PTAC Fan
GUESTROOM409_412 PTACFAN | Fan:OnOff | 0.51 | 296 | 0.85 | 495.84 | 1 | PTAC Fan
GUESTROOM413 PTACFAN | Fan:OnOff | 0.51 | 296 | 0.24 | 142.1 | 1 | PTAC Fan
GUESTROOM414 PTACFAN | Fan:OnOff | 0.51 | 296 | 0.21 | 122.85 | 1 | PTAC Fan
GUESTROOM415_418 PTACFAN | Fan:OnOff | 0.51 | 296 | 0.85 | 493.59 | 1 | PTAC Fan
GUESTROOM419 PTACFAN | Fan:OnOff | 0.51 | 296 | 0.22 | 126.89 | 1 | PTAC Fan
GUESTROOM420_423 PTACFAN | Fan:OnOff | 0.51 | 296 | 0.84 | 488.69 | 1 | PTAC Fan
GUESTROOM424 PTACFAN | Fan:OnOff | 0.51 | 296 | 0.22 | 128.77 | 1 | PTAC Fan
FRONTSTAIRSFLR4 UNIT HEATERFAN | Fan:ConstantVolume | 0.51 | 296 | 0.03 | 17.41 | 1 | Unit Heater Fans
PSZ-HEATCOOL:1 FAN | Fan:ConstantVolume | 0.51 | 415 | 0.41 | 334.34 | 1 | Fan Energy
PSZ-HEATCOOL:2 FAN | Fan:ConstantVolume | 0.51 | 415 | 0.9 | 729.12 | 1 | Fan Energy
PSZ-HEATCOOL:3 FAN | Fan:ConstantVolume | 0.51 | 415 | 0.08 | 64.96 | 1 | Fan Energy
PSZ-HEATCOOL:4 FAN | Fan:ConstantVolume | 0.51 | 415 | 0.46 | 374.19 | 1 | Fan Energy
PSZ-HEATCOOL:5 FAN | Fan:ConstantVolume | 0.51 | 415 | 0.09 | 72.45 | 1 | Fan Energy
GUESTROOMSFLOOR1DOAS FAN | Fan:ConstantVolume | 0.51 | 320 | 0.72 | 449.87 | 1 | Fan Energy
PSZ-HEATCOOL:7 FAN | Fan:ConstantVolume | 0.51 | 415 | 0.36 | 290.63 | 1 | Fan Energy
PSZ-HEATCOOL:8 FAN | Fan:ConstantVolume | 0.51 | 415 | 2.43 | 1977.87 | 1 | Fan Energy
PSZ-HEATCOOL:9 FAN | Fan:ConstantVolume | 0.51 | 415 | 0.13 | 107.58 | 1 | Fan Energy
PSZ-HEATCOOL:10 FAN | Fan:ConstantVolume | 0.51 | 415 | 0.38 | 307.08 | 1 | Fan Energy
PSZ-HEATCOOL:11 FAN | Fan:ConstantVolume | 0.51 | 415 | 0.34 | 278.62 | 1 | Fan Energy
GUESTROOMSFLOOR2DOAS FAN | Fan:ConstantVolume | 0.51 | 320 | 4.27 | 2681.6 | 1 | Fan Energy
PSZ-HEATCOOL:13 FAN | Fan:ConstantVolume | 0.51 | 415 | 0.34 | 278.62 | 1 | Fan Energy
GUESTROOMSFLOOR3DOAS FAN | Fan:ConstantVolume | 0.51 | 320 | 4.4 | 2763.65 | 1 | Fan Energy
PSZ-HEATCOOL:15 FAN | Fan:ConstantVolume | 0.51 | 415 | 0.45 | 368.76 | 1 | Fan Energy
GUESTROOMSFLOOR4DOAS FAN | Fan:ConstantVolume | 0.51 | 320 | 5.27 | 3305.76 | 1 | Fan Energy
Nominal Capacity [W]
REARSTAIRSFLR1 UNIT HEATER COIL | 471.4
GUESTROOM101 PTAC HEAT COIL | 704.94
GUESTROOM102 PTAC HEAT COIL | 724.56
GUESTROOM103 PTAC HEAT COIL | 942.04
GUESTROOM104 PTAC HEAT COIL | 750.09
GUESTROOM105 PTAC HEAT COIL | 730.6
FRONTSTAIRSFLR1 UNIT HEATER COIL | 493.16
REARSTAIRSFLR2 UNIT HEATER COIL | 376.85
GUESTROOM201 PTAC HEAT COIL | 1003.36
GUESTROOM202_205 PTAC HEAT COIL | 2677.44
GUESTROOM206_208 PTAC HEAT COIL | 2038.91
GUESTROOM209_212 PTAC HEAT COIL | 2677.44
GUESTROOM213 PTAC HEAT COIL | 910.87
GUESTROOM214 PTAC HEAT COIL | 669.36
GUESTROOM215_218 PTAC HEAT COIL | 2677.44
GUESTROOM219 PTAC HEAT COIL | 669.36
GUESTROOM220_223 PTAC HEAT COIL | 2677.44
GUESTROOM224 PTAC HEAT COIL | 682.78
FRONTSTAIRSFLR2 UNIT HEATER COIL | 412.14
REARSTAIRSFLR3 UNIT HEATER COIL | 388.11
GUESTROOM301 PTAC HEAT COIL | 1036.99
GUESTROOM302_305 PTAC HEAT COIL | 2711.45
GUESTROOM306_308 PTAC HEAT COIL | 2149.92
GUESTROOM309_312 PTAC HEAT COIL | 2700.08
GUESTROOM313 PTAC HEAT COIL | 960.95
GUESTROOM314 PTAC HEAT COIL | 690.1
GUESTROOM315_318 PTAC HEAT COIL | 2677.44
GUESTROOM319 PTAC HEAT COIL | 702.88
GUESTROOM320_323 PTAC HEAT COIL | 2677.44
GUESTROOM324 PTAC HEAT COIL | 717.99
FRONTSTAIRSFLR3 UNIT HEATER COIL | 431.7
REARSTAIRSFLR4 UNIT HEATER COIL | 575.12
GUESTROOM401 PTAC HEAT COIL | 1336.97
GUESTROOM402_405 PTAC HEAT COIL | 3896.8
GUESTROOM406_408 PTAC HEAT COIL | 3115.92
GUESTROOM409_412 PTAC HEAT COIL | 3893.57
GUESTROOM413 PTAC HEAT COIL | 1307.63
GUESTROOM414 PTAC HEAT COIL | 988.87
GUESTROOM415_418 PTAC HEAT COIL | 3862.6
GUESTROOM419 PTAC HEAT COIL | 1040.22
GUESTROOM420_423 PTAC HEAT COIL | 3837.11
GUESTROOM424 PTAC HEAT COIL | 1047.8
FRONTSTAIRSFLR4 UNIT HEATER COIL | 646.69
Nominal Capacity [W]
PSZ-HEATCOOL:1_HEATC | 5746.03
PSZ-HEATCOOL:2_HEATC | 12530.57
PSZ-HEATCOOL:3_HEATC | 1107.07
PSZ-HEATCOOL:4_HEATC | 6430.85
PSZ-HEATCOOL:5_HEATC | 1245.04
GUESTROOMSFLOOR1DOAS_HEATC | 761.09
PSZ-HEATCOOL:7_HEATC | 4252.05
PSZ-HEATCOOL:8_HEATC | 18778.66
PSZ-HEATCOOL:9_HEATC | 1848.89
PSZ-HEATCOOL:10_HEATC | 4797.53
PSZ-HEATCOOL:11_HEATC | 4788.31
GUESTROOMSFLOOR2DOAS_HEATC | 2452.1
PSZ-HEATCOOL:13_HEATC | 4788.31
GUESTROOMSFLOOR3DOAS_HEATC | 2263.53
PSZ-HEATCOOL:15_HEATC | 6337.43
GUESTROOMSFLOOR4DOAS_HEATC | 1017.59
| CO2:FACILITY [kg] | NOX:FACILITY [kg] | SO2:FACILITY [kg] | PM:FACILITY [kg] | HG:FACILITY [kg] | WATERENVIRONMENTALFACTORS:FACILITY [L] | CARBON EQUIVALENT:FACILITY [kg]
January | 56844.1439 | 87.7381 | 339.8994 | 0 | 0.0007 | 1694979.4767 | 23430.1331
February | 50439.1196 | 79.2973 | 315.185 | 0 | 0.0006 | 1571794.2159 | 20940.3143
March | 55750.2924 | 87.885 | 350.6079 | 0 | 0.0007 | 1748453.813 | 23170.0095
April | 56743.4211 | 91.4379 | 375.5336 | 0 | 0.0007 | 1872832.2893 | 23789.3209
May | 61822.2661 | 100.1163 | 413.791 | 0 | 0.0008 | 2063644.8425 | 25969.9606
June | 69694.6471 | 113.444 | 471.9251 | 0 | 0.0009 | 2353589.8905 | 29337.1291
July | 76999.2703 | 125.5099 | 523.0408 | 0 | 0.001 | 2608520.9287 | 32430.2099
August | 75447.1799 | 122.9501 | 512.2166 | 0 | 0.001 | 2554537.2169 | 31773.3985
September | 66203.1615 | 107.6881 | 447.5996 | 0 | 0.0008 | 2232271.2986 | 27859.8725
October | 58693.7679 | 94.8203 | 390.6925 | 0 | 0.0007 | 1948440.4986 | 24631.8869
November | 53592.6526 | 84.886 | 340.8204 | 0 | 0.0006 | 1699659.4561 | 22315.1044
December | 56344.8928 | 87.4957 | 341.8787 | 0 | 0.0007 | 1704871.0215 | 23279.2493
Annual Sum or Average | 738574.8153 | 1183.2686 | 4823.1906 | 0 | 0.0091 | 24053600 | 308926.5891
Minimum of Months | 50439.1196 | 79.2973 | 315.185 | 0 | 0.0006 | 1571794.2159 | 20940.3143
Maximum of Months | 76999.2703 | 125.5099 | 523.0408 | 0 | 0.001 | 2608520.9287 | 32430.2099
| ELECTRICITY:FACILITY [J] | ELECTRICITY:FACILITY {Maximum}[W] | ELECTRICITY:FACILITY {TIMESTAMP} | INTERIORLIGHTS:ELECTRICITY {AT MAX/MIN} [W] | INTERIOREQUIPMENT:ELECTRICITY {AT MAX/MIN} [W] | FANS:ELECTRICITY {AT MAX/MIN} [W] | HEATING:ELECTRICITY {AT MAX/MIN} [W] | COOLING:ELECTRICITY {AT MAX/MIN} [W] | EXTERIORLIGHTS:ELECTRICITY {AT MAX/MIN} [W] | PUMPS:ELECTRICITY {AT MAX/MIN} [W] | HEATREJECTION:ELECTRICITY [Invalid/Undefined] | EXTERIOREQUIPMENT:ELECTRICITY [Invalid/Undefined] | HUMIDIFICATION:ELECTRICITY [Invalid/Undefined] | HEATRECOVERY:ELECTRICITY [Invalid/Undefined] | WATERSYSTEMS:ELECTRICITY [Invalid/Undefined] | REFRIGERATION:ELECTRICITY [Invalid/Undefined] | GENERATORS:ELECTRICITY [Invalid/Undefined] | ELECTRICITYPRODUCED:FACILITY [Invalid/Undefined]
January | 222422000000 | 143262.783 | 29-JAN-09:00 | 47725.302 | 73020.13 | 7080.591 | 143.014 | 15208.968 | 0 | 84.778 | 0 | 0 | 0 | 0 | 0 | 0 | 0 | 0
February | 206257000000 | 146677.567 | 26-FEB-09:00 | 47725.302 | 73020.13 | 7397.979 | 0 | 18449.378 | 0 | 84.778 | 0 | 0 | 0 | 0 | 0 | 0 | 0 | 0
March | 229439000000 | 145979.918 | 26-MAR-08:00 | 47725.302 | 73020.13 | 7325.607 | 0 | 17824.101 | 0 | 84.778 | 0 | 0 | 0 | 0 | 0 | 0 | 0 | 0
April | 245761000000 | 169598.653 | 22-APR-08:00 | 47809.635 | 73248.43 | 7959.007 | 0 | 40496.803 | 0 | 84.778 | 0 | 0 | 0 | 0 | 0 | 0 | 0 | 0
May | 270800000000 | 175031.789 | 27-MAY-08:00 | 47809.635 | 73248.43 | 8071.366 | 0 | 45817.581 | 0 | 84.778 | 0 | 0 | 0 | 0 | 0 | 0 | 0 | 0
June | 308848000000 | 199774.818 | 27-JUN-19:15 | 74680.541 | 27816.893 | 10164.949 | 0 | 84627.647 | 2400.01 | 84.778 | 0 | 0 | 0 | 0 | 0 | 0 | 0 | 0
July | 342301000000 | 197854.226 | 25-JUL-19:15 | 74680.541 | 27816.893 | 10036.265 | 0 | 82835.739 | 2400.01 | 84.778 | 0 | 0 | 0 | 0 | 0 | 0 | 0 | 0
August | 335217000000 | 203182.357 | 05-AUG-08:00 | 47809.635 | 73248.43 | 8871.722 | 0 | 73167.793 | 0 | 84.778 | 0 | 0 | 0 | 0 | 0 | 0 | 0 | 0
September | 292928000000 | 191882.011 | 03-SEP-08:00 | 47725.302 | 73020.13 | 8560.918 | 0 | 62490.884 | 0 | 84.778 | 0 | 0 | 0 | 0 | 0 | 0 | 0 | 0
October | 255682000000 | 164388.884 | 07-OCT-08:00 | 47809.635 | 73248.43 | 8045.513 | 0 | 35200.528 | 0 | 84.778 | 0 | 0 | 0 | 0 | 0 | 0 | 0 | 0
November | 223036000000 | 150752.279 | 11-NOV-09:00 | 47725.302 | 73020.13 | 7690.369 | 0 | 22231.7 | 0 | 84.778 | 0 | 0 | 0 | 0 | 0 | 0 | 0 | 0
December | 223720000000 | 145744.538 | 09-DEC-09:00 | 47809.635 | 73248.43 | 7277.692 | 49.218 | 17274.786 | 0 | 84.778 | 0 | 0 | 0 | 0 | 0 | 0 | 0 | 0
Annual Sum or Average | 3156410000000 | [9 empty] | 0 | 0 | 0 | 0 | 0 | 0 | 0 | 0
Minimum of Months | 206257000000 | 143262.783 |  | 47725.302 | 27816.893 | 7080.591 | 0 | 15208.968 | 0 | 84.778 | 0 | 0 | 0 | 0 | 0 | 0 | 0 | 0
Maximum of Months | 342301000000 | 203182.357 |  | 74680.541 | 73248.43 | 10164.949 | 143.014 | 84627.647 | 2400.01 | 84.778 | 0 | 0 | 0 | 0 | 0 | 0 | 0 | 0
| Electric | Gas | Other | Total
Cost ($) | 82989.39 | 5763.28 | 0 | 88752.67
Cost per Total Building Area ($/m2) | 20.68 | 1.44 | 0 | 22.11
Cost per Net Conditioned Building Area ($/m2) | 21.71 | 1.51 | 0 | 23.22
7-sanfrancisco
| Total Energy (GJ) | Energy Per Total Building Area (MJ/m2) | Energy Per Conditioned Building Area (MJ/m2)
Total Site Energy | 3704.64 | 923.03 | 969.06
Net Site Energy | 3704.64 | 923.03 | 969.06
Total Source Energy | 9452.76 | 2355.19 | 2472.65
Net Source Energy | 9452.76 | 2355.19 | 2472.65
Area (m2)
Total Building Area | 4013.59
Net Conditioned Building Area | 3822.92
| Electricity (GJ) | Natural Gas (GJ) | Other Fuel (GJ) | District Cooling (GJ) | District Heating (GJ) | Water (m3)
Heating | 29.85 | 511.86 | 0 | 0 | 0 | 0
Cooling | 314.43 | 0 | 0 | 0 | 0 | 0
Interior Lighting | 1125.49 | 0 | 0 | 0 | 0 | 0
Exterior Lighting | 37.68 | 0 | 0 | 0 | 0 | 0
Interior Equipment | 988.11 | 0 | 0 | 0 | 0 | 0
Exterior Equipment | 0 | 0 | 0 | 0 | 0 | 0
Fans | 201.36 | 0 | 0 | 0 | 0 | 0
Pumps | 2.67 | 0 | 0 | 0 | 0 | 0
Heat Rejection | 0 | 0 | 0 | 0 | 0 | 0
Humidification | 0 | 0 | 0 | 0 | 0 | 0
Heat Recovery | 0 | 0 | 0 | 0 | 0 | 0
Water Systems | 0 | 493.18 | 0 | 0 | 0 | 3470.09
Refrigeration | 0 | 0 | 0 | 0 | 0 | 0
Generators | 0 | 0 | 0 | 0 | 0 | 0
Total End Uses | 2699.6 | 1005.05 | 0 | 0 | 0 | 3470.09
| Electricity (GJ) | Percent Electricity (%)
Fuel-Fired Power Generation | 0 | 0
High Temperature Geothermal* | 0 | 0
Photovoltaic Power | 0 | 0
Wind Power* | 0 | 0
Net Decrease in On-Site Storage | 0 | 0
Total On-Site Electric Sources | 0 | 0
Electricity Coming From Utility | 2699.6 | 100
Surplus Electricity Going To Utility | 0 | 0
Net Electricity From Utility | 2699.6 | 100
Total On-Site and Utility Electric Sources | 2699.6 | 100
Total Electricity End Uses | 2699.6 | 100
| Construction | Reflectance | U-Factor with Film (W/m2-K) | U-Factor no Film (W/m2-K) | Gross Area (m2) | Azimuth (deg) | Tilt (deg) | Cardinal Direction
W_REARSTAIRSFLR1_2_0_0 | STEEL-FRAMED_R-13_EXT-WALL | 0.3 | 0.704 | 0.79 | 27.59 | 90 | 90 | E
W_REARSTAIRSFLR1_3_0_0 | STEEL-FRAMED_R-13_EXT-WALL | 0.3 | 0.704 | 0.79 | 8.18 | 0 | 90 | N
S_REARSTAIRSFLR1_0_0_0 | BENCHMARKS-R_PRE1980_TABLE 8A-15_UNHEATED_EXT-SLAB | 0.3 | 1.627 | 2.69 | 20.07 | 90 | 180
W_CORRIDORFLR1_2_0_0 | STEEL-FRAMED_R-13_EXT-WALL | 0.3 | 0.704 | 0.79 | 6.13 | 90 | 90 | E
W_CORRIDORFLR1_10_0_0 | STEEL-FRAMED_R-13_EXT-WALL | 0.3 | 0.704 | 0.79 | 10.22 | 0 | 90 | N
W_CORRIDORFLR1_16_0_0 | STEEL-FRAMED_R-13_EXT-WALL | 0.3 | 0.704 | 0.79 | 6.13 | 270 | 90 | W
W_CORRIDORFLR1_20_0_0 | STEEL-FRAMED_R-13_EXT-WALL | 0.3 | 0.704 | 0.79 | 10.22 | 180 | 90 | S
S_CORRIDORFLR1_0_0_0 | BENCHMARKS-R_PRE1980_TABLE 8A-15_UNHEATED_EXT-SLAB | 0.3 | 1.627 | 2.69 | 150.51 | 270 | 180
W_REARSTORAGEFLR1_2_0_0 | STEEL-FRAMED_R-13_EXT-WALL | 0.3 | 0.704 | 0.79 | 27.59 | 90 | 90 | E
W_REARSTORAGEFLR1_5_0_0 | STEEL-FRAMED_R-13_EXT-WALL | 0.3 | 0.704 | 0.79 | 8.18 | 180 | 90 | S
S_REARSTORAGEFLR1_0_0_0 | BENCHMARKS-R_PRE1980_TABLE 8A-15_UNHEATED_EXT-SLAB | 0.3 | 1.627 | 2.69 | 20.07 | 90 | 180
W_FRONTLOUNGEFLR1_4_0_0 | STEEL-FRAMED_R-13_EXT-WALL | 0.3 | 0.704 | 0.79 | 27.59 | 270 | 90 | W
W_FRONTLOUNGEFLR1_5_0_0 | STEEL-FRAMED_R-13_EXT-WALL | 0.3 | 0.704 | 0.79 | 66.43 | 180 | 90 | S
S_FRONTLOUNGEFLR1_0_0_0 | BENCHMARKS-R_PRE1980_TABLE 8A-15_UNHEATED_EXT-SLAB | 0.3 | 1.627 | 2.69 | 163.06 | 90 | 180
W_RESTROOMFLR1_5_0_0 | STEEL-FRAMED_R-13_EXT-WALL | 0.3 | 0.704 | 0.79 | 13.29 | 180 | 90 | S
S_RESTROOMFLR1_0_0_0 | BENCHMARKS-R_PRE1980_TABLE 8A-15_UNHEATED_EXT-SLAB | 0.3 | 1.627 | 2.69 | 32.61 | 90 | 180
W_MEETINGROOMFLR1_5_0_0 | STEEL-FRAMED_R-13_EXT-WALL | 0.3 | 0.704 | 0.79 | 32.7 | 180 | 90 | S
S_MEETINGROOMFLR1_0_0_0 | BENCHMARKS-R_PRE1980_TABLE 8A-15_UNHEATED_EXT-SLAB | 0.3 | 1.627 | 2.69 | 80.27 | 90 | 180
W_MECHANICALROOMFLR1_5_0_0 | STEEL-FRAMED_R-13_EXT-WALL | 0.3 | 0.704 | 0.79 | 13.29 | 180 | 90 | S
S_MECHANICALROOMFLR1_0_0_0 | BENCHMARKS-R_PRE1980_TABLE 8A-15_UNHEATED_EXT-SLAB | 0.3 | 1.627 | 2.69 | 32.61 | 90 | 180
W_GUESTROOM101_5_0_0 | STEEL-FRAMED_R-13_EXT-WALL | 0.3 | 0.704 | 0.79 | 13.29 | 180 | 90 | S
S_GUESTROOM101_0_0_0 | BENCHMARKS-R_PRE1980_TABLE 8A-15_UNHEATED_EXT-SLAB | 0.3 | 1.627 | 2.69 | 32.61 | 90 | 180
W_GUESTROOM102_5_0_0 | STEEL-FRAMED_R-13_EXT-WALL | 0.3 | 0.704 | 0.79 | 13.29 | 180 | 90 | S
S_GUESTROOM102_0_0_0 | BENCHMARKS-R_PRE1980_TABLE 8A-15_UNHEATED_EXT-SLAB | 0.3 | 1.627 | 2.69 | 32.61 | 90 | 180
W_GUESTROOM103_5_0_0 | STEEL-FRAMED_R-13_EXT-WALL | 0.3 | 0.704 | 0.79 | 13.29 | 180 | 90 | S
S_GUESTROOM103_0_0_0 | BENCHMARKS-R_PRE1980_TABLE 8A-15_UNHEATED_EXT-SLAB | 0.3 | 1.627 | 2.69 | 32.61 | 90 | 180
W_GUESTROOM104_3_0_0 | STEEL-FRAMED_R-13_EXT-WALL | 0.3 | 0.704 | 0.79 | 13.29 | 0 | 90 | N
S_GUESTROOM104_0_0_0 | BENCHMARKS-R_PRE1980_TABLE 8A-15_UNHEATED_EXT-SLAB | 0.3 | 1.627 | 2.69 | 32.61 | 90 | 180
W_GUESTROOM105_3_0_0 | STEEL-FRAMED_R-13_EXT-WALL | 0.3 | 0.704 | 0.79 | 13.29 | 0 | 90 | N
S_GUESTROOM105_0_0_0 | BENCHMARKS-R_PRE1980_TABLE 8A-15_UNHEATED_EXT-SLAB | 0.3 | 1.627 | 2.69 | 32.61 | 90 | 180
W_EMPLOYEELOUNGEFLR1_3_0_0 | STEEL-FRAMED_R-13_EXT-WALL | 0.3 | 0.704 | 0.79 | 13.29 | 0 | 90 | N
S_EMPLOYEELOUNGEFLR1_0_0_0 | BENCHMARKS-R_PRE1980_TABLE 8A-15_UNHEATED_EXT-SLAB | 0.3 | 1.627 | 2.69 | 32.61 | 90 | 180
W_LAUNDRYROOMFLR1_3_0_0 | STEEL-FRAMED_R-13_EXT-WALL | 0.3 | 0.704 | 0.79 | 39.86 | 0 | 90 | N
S_LAUNDRYROOMFLR1_0_0_0 | BENCHMARKS-R_PRE1980_TABLE 8A-15_UNHEATED_EXT-SLAB | 0.3 | 1.627 | 2.69 | 97.83 | 90 | 180
W_ELEVATORCOREFLR1_3_0_0 | STEEL-FRAMED_R-13_EXT-WALL | 0.3 | 0.704 | 0.79 | 6.13 | 0 | 90 | N
S_ELEVATORCOREFLR1_0_0_0 | BENCHMARKS-R_PRE1980_TABLE 8A-15_UNHEATED_EXT-SLAB | 0.3 | 1.627 | 2.69 | 15.05 | 90 | 180
W_EXERCISECENTERFLR1_3_0_0 | STEEL-FRAMED_R-13_EXT-WALL | 0.3 | 0.704 | 0.79 | 13.29 | 0 | 90 | N
S_EXERCISECENTERFLR1_0_0_0 | BENCHMARKS-R_PRE1980_TABLE 8A-15_UNHEATED_EXT-SLAB | 0.3 | 1.627 | 2.69 | 32.61 | 90 | 180
W_FRONTOFFICEFLR1_3_0_0 | STEEL-FRAMED_R-13_EXT-WALL | 0.3 | 0.704 | 0.79 | 53.14 | 0 | 90 | N
S_FRONTOFFICEFLR1_0_0_0 | BENCHMARKS-R_PRE1980_TABLE 8A-15_UNHEATED_EXT-SLAB | 0.3 | 1.627 | 2.69 | 130.44 | 90 | 180
W_FRONTSTAIRSFLR1_3_0_0 | STEEL-FRAMED_R-13_EXT-WALL | 0.3 | 0.704 | 0.79 | 8.18 | 0 | 90 | N
W_FRONTSTAIRSFLR1_4_0_0 | STEEL-FRAMED_R-13_EXT-WALL | 0.3 | 0.704 | 0.79 | 27.59 | 270 | 90 | W
S_FRONTSTAIRSFLR1_0_0_0 | BENCHMARKS-R_PRE1980_TABLE 8A-15_UNHEATED_EXT-SLAB | 0.3 | 1.627 | 2.69 | 20.07 | 90 | 180
W_FRONTSTORAGEFLR1_3_0_0 | STEEL-FRAMED_R-13_EXT-WALL | 0.3 | 0.704 | 0.79 | 5.11 | 0 | 90 | N
S_FRONTSTORAGEFLR1_0_0_0 | BENCHMARKS-R_PRE1980_TABLE 8A-15_UNHEATED_EXT-SLAB | 0.3 | 1.627 | 2.69 | 12.54 | 90 | 180
W_REARSTAIRSFLR2_2_0_0 | STEEL-FRAMED_R-13_EXT-WALL | 0.3 | 0.704 | 0.79 | 22.58 | 90 | 90 | E
W_REARSTAIRSFLR2_3_0_0 | STEEL-FRAMED_R-13_EXT-WALL | 0.3 | 0.704 | 0.79 | 6.69 | 0 | 90 | N
W_CORRIDORFLR2_2_0_0 | STEEL-FRAMED_R-13_EXT-WALL | 0.3 | 0.704 | 0.79 | 5.02 | 90 | 90 | E
W_CORRIDORFLR2_9_0_0 | STEEL-FRAMED_R-13_EXT-WALL | 0.3 | 0.704 | 0.79 | 8.36 | 0 | 90 | N
W_CORRIDORFLR2_15_0_0 | STEEL-FRAMED_R-13_EXT-WALL | 0.3 | 0.704 | 0.79 | 5.02 | 270 | 90 | W
W_REARSTORAGEFLR2_2_0_0 | STEEL-FRAMED_R-13_EXT-WALL | 0.3 | 0.704 | 0.79 | 22.58 | 90 | 90 | E
W_REARSTORAGEFLR2_5_0_0 | STEEL-FRAMED_R-13_EXT-WALL | 0.3 | 0.704 | 0.79 | 6.69 | 180 | 90 | S
W_GUESTROOM201_4_0_0 | STEEL-FRAMED_R-13_EXT-WALL | 0.3 | 0.704 | 0.79 | 22.58 | 270 | 90 | W
W_GUESTROOM201_5_0_0 | STEEL-FRAMED_R-13_EXT-WALL | 0.3 | 0.704 | 0.79 | 10.87 | 180 | 90 | S
W_GUESTROOM202_205_5_0_0 | STEEL-FRAMED_R-13_EXT-WALL | 0.3 | 0.704 | 0.79 | 43.48 | 180 | 90 | S
W_GUESTROOM206_208_5_0_0 | STEEL-FRAMED_R-13_EXT-WALL | 0.3 | 0.704 | 0.79 | 35.12 | 180 | 90 | S
W_GUESTROOM209_212_5_0_0 | STEEL-FRAMED_R-13_EXT-WALL | 0.3 | 0.704 | 0.79 | 43.48 | 180 | 90 | S
W_GUESTROOM213_5_0_0 | STEEL-FRAMED_R-13_EXT-WALL | 0.3 | 0.704 | 0.79 | 10.87 | 180 | 90 | S
W_GUESTROOM214_3_0_0 | STEEL-FRAMED_R-13_EXT-WALL | 0.3 | 0.704 | 0.79 | 10.87 | 0 | 90 | N
W_GUESTROOM215_218_3_0_0 | STEEL-FRAMED_R-13_EXT-WALL | 0.3 | 0.704 | 0.79 | 43.48 | 0 | 90 | N
W_ELEVATORCOREFLR2_3_0_0 | STEEL-FRAMED_R-13_EXT-WALL | 0.3 | 0.704 | 0.79 | 5.02 | 0 | 90 | N
W_GUESTROOM219_3_0_0 | STEEL-FRAMED_R-13_EXT-WALL | 0.3 | 0.704 | 0.79 | 10.87 | 0 | 90 | N
W_GUESTROOM220_223_3_0_0 | STEEL-FRAMED_R-13_EXT-WALL | 0.3 | 0.704 | 0.79 | 43.48 | 0 | 90 | N
W_GUESTROOM224_3_0_0 | STEEL-FRAMED_R-13_EXT-WALL | 0.3 | 0.704 | 0.79 | 10.87 | 0 | 90 | N
W_FRONTSTORAGEFLR2_3_0_0 | STEEL-FRAMED_R-13_EXT-WALL | 0.3 | 0.704 | 0.79 | 4.18 | 0 | 90 | N
W_FRONTSTAIRSFLR2_3_0_0 | STEEL-FRAMED_R-13_EXT-WALL | 0.3 | 0.704 | 0.79 | 6.69 | 0 | 90 | N
W_FRONTSTAIRSFLR2_4_0_0 | STEEL-FRAMED_R-13_EXT-WALL | 0.3 | 0.704 | 0.79 | 22.58 | 270 | 90 | W
W_REARSTAIRSFLR3_2_0_0 | STEEL-FRAMED_R-13_EXT-WALL | 0.3 | 0.704 | 0.79 | 22.58 | 90 | 90 | E
W_REARSTAIRSFLR3_3_0_0 | STEEL-FRAMED_R-13_EXT-WALL | 0.3 | 0.704 | 0.79 | 6.69 | 0 | 90 | N
W_CORRIDORFLR3_2_0_0 | STEEL-FRAMED_R-13_EXT-WALL | 0.3 | 0.704 | 0.79 | 5.02 | 90 | 90 | E
W_CORRIDORFLR3_9_0_0 | STEEL-FRAMED_R-13_EXT-WALL | 0.3 | 0.704 | 0.79 | 8.36 | 0 | 90 | N
W_CORRIDORFLR3_15_0_0 | STEEL-FRAMED_R-13_EXT-WALL | 0.3 | 0.704 | 0.79 | 5.02 | 270 | 90 | W
W_REARSTORAGEFLR3_2_0_0 | STEEL-FRAMED_R-13_EXT-WALL | 0.3 | 0.704 | 0.79 | 22.58 | 90 | 90 | E
W_REARSTORAGEFLR3_5_0_0 | STEEL-FRAMED_R-13_EXT-WALL | 0.3 | 0.704 | 0.79 | 6.69 | 180 | 90 | S
W_GUESTROOM301_4_0_0 | STEEL-FRAMED_R-13_EXT-WALL | 0.3 | 0.704 | 0.79 | 22.58 | 270 | 90 | W
W_GUESTROOM301_5_0_0 | STEEL-FRAMED_R-13_EXT-WALL | 0.3 | 0.704 | 0.79 | 10.87 | 180 | 90 | S
W_GUESTROOM302_305_5_0_0 | STEEL-FRAMED_R-13_EXT-WALL | 0.3 | 0.704 | 0.79 | 43.48 | 180 | 90 | S
W_GUESTROOM306_308_5_0_0 | STEEL-FRAMED_R-13_EXT-WALL | 0.3 | 0.704 | 0.79 | 35.12 | 180 | 90 | S
W_GUESTROOM309_312_5_0_0 | STEEL-FRAMED_R-13_EXT-WALL | 0.3 | 0.704 | 0.79 | 43.48 | 180 | 90 | S
W_GUESTROOM313_5_0_0 | STEEL-FRAMED_R-13_EXT-WALL | 0.3 | 0.704 | 0.79 | 10.87 | 180 | 90 | S
W_GUESTROOM314_3_0_0 | STEEL-FRAMED_R-13_EXT-WALL | 0.3 | 0.704 | 0.79 | 10.87 | 0 | 90 | N
W_GUESTROOM315_318_3_0_0 | STEEL-FRAMED_R-13_EXT-WALL | 0.3 | 0.704 | 0.79 | 43.48 | 0 | 90 | N
W_ELEVATORCOREFLR3_3_0_0 | STEEL-FRAMED_R-13_EXT-WALL | 0.3 | 0.704 | 0.79 | 5.02 | 0 | 90 | N
W_GUESTROOM319_3_0_0 | STEEL-FRAMED_R-13_EXT-WALL | 0.3 | 0.704 | 0.79 | 10.87 | 0 | 90 | N
W_GUESTROOM320_323_3_0_0 | STEEL-FRAMED_R-13_EXT-WALL | 0.3 | 0.704 | 0.79 | 43.48 | 0 | 90 | N
W_GUESTROOM324_3_0_0 | STEEL-FRAMED_R-13_EXT-WALL | 0.3 | 0.704 | 0.79 | 10.87 | 0 | 90 | N
W_FRONTSTORAGEFLR3_3_0_0 | STEEL-FRAMED_R-13_EXT-WALL | 0.3 | 0.704 | 0.79 | 4.18 | 0 | 90 | N
W_FRONTSTAIRSFLR3_3_0_0 | STEEL-FRAMED_R-13_EXT-WALL | 0.3 | 0.704 | 0.79 | 6.69 | 0 | 90 | N
W_FRONTSTAIRSFLR3_4_0_0 | STEEL-FRAMED_R-13_EXT-WALL | 0.3 | 0.704 | 0.79 | 22.58 | 270 | 90 | W
W_REARSTAIRSFLR4_2_0_0 | STEEL-FRAMED_R-13_EXT-WALL | 0.3 | 0.704 | 0.79 | 22.58 | 90 | 90 | E
W_REARSTAIRSFLR4_3_0_0 | STEEL-FRAMED_R-13_EXT-WALL | 0.3 | 0.704 | 0.79 | 6.69 | 0 | 90 | N
R_REARSTAIRSFLR4_1_0_0 | IEAD_R-15 CI_ROOF | 0.3 | 0.357 | 0.38 | 20.07 | 90 | 0
W_CORRIDORFLR4_2_0_0 | STEEL-FRAMED_R-13_EXT-WALL | 0.3 | 0.704 | 0.79 | 5.02 | 90 | 90 | E
W_CORRIDORFLR4_9_0_0 | STEEL-FRAMED_R-13_EXT-WALL | 0.3 | 0.704 | 0.79 | 8.36 | 0 | 90 | N
W_CORRIDORFLR4_15_0_0 | STEEL-FRAMED_R-13_EXT-WALL | 0.3 | 0.704 | 0.79 | 5.02 | 270 | 90 | W
R_CORRIDORFLR4_1_0_0 | IEAD_R-15 CI_ROOF | 0.3 | 0.357 | 0.38 | 125.42 | 90 | 0
W_REARSTORAGEFLR4_2_0_0 | STEEL-FRAMED_R-13_EXT-WALL | 0.3 | 0.704 | 0.79 | 22.58 | 90 | 90 | E
W_REARSTORAGEFLR4_5_0_0 | STEEL-FRAMED_R-13_EXT-WALL | 0.3 | 0.704 | 0.79 | 6.69 | 180 | 90 | S
R_REARSTORAGEFLR4_1_0_0 | IEAD_R-15 CI_ROOF | 0.3 | 0.357 | 0.38 | 20.07 | 90 | 0
W_GUESTROOM401_4_0_0 | STEEL-FRAMED_R-13_EXT-WALL | 0.3 | 0.704 | 0.79 | 22.58 | 270 | 90 | W
W_GUESTROOM401_5_0_0 | STEEL-FRAMED_R-13_EXT-WALL | 0.3 | 0.704 | 0.79 | 10.87 | 180 | 90 | S
R_GUESTROOM401_1_0_0 | IEAD_R-15 CI_ROOF | 0.3 | 0.357 | 0.38 | 32.61 | 90 | 0
W_GUESTROOM402_405_5_0_0 | STEEL-FRAMED_R-13_EXT-WALL | 0.3 | 0.704 | 0.79 | 43.48 | 180 | 90 | S
R_GUESTROOM402_405_1_0_0 | IEAD_R-15 CI_ROOF | 0.3 | 0.357 | 0.38 | 130.45 | 90 | 0
W_GUESTROOM406_408_5_0_0 | STEEL-FRAMED_R-13_EXT-WALL | 0.3 | 0.704 | 0.79 | 35.12 | 180 | 90 | S
R_GUESTROOM406_408_1_0_0 | IEAD_R-15 CI_ROOF | 0.3 | 0.357 | 0.38 | 105.36 | 90 | 0
W_GUESTROOM409_412_5_0_0 | STEEL-FRAMED_R-13_EXT-WALL | 0.3 | 0.704 | 0.79 | 43.48 | 180 | 90 | S
R_GUESTROOM409_412_1_0_0 | IEAD_R-15 CI_ROOF | 0.3 | 0.357 | 0.38 | 130.45 | 90 | 0
W_GUESTROOM413_5_0_0 | STEEL-FRAMED_R-13_EXT-WALL | 0.3 | 0.704 | 0.79 | 10.87 | 180 | 90 | S
R_GUESTROOM413_1_0_0 | IEAD_R-15 CI_ROOF | 0.3 | 0.357 | 0.38 | 32.61 | 90 | 0
W_GUESTROOM414_3_0_0 | STEEL-FRAMED_R-13_EXT-WALL | 0.3 | 0.704 | 0.79 | 10.87 | 0 | 90 | N
R_GUESTROOM414_1_0_0 | IEAD_R-15 CI_ROOF | 0.3 | 0.357 | 0.38 | 32.61 | 90 | 0
W_GUESTROOM415_418_3_0_0 | STEEL-FRAMED_R-13_EXT-WALL | 0.3 | 0.704 | 0.79 | 43.48 | 0 | 90 | N
R_GUESTROOM415_418_1_0_0 | IEAD_R-15 CI_ROOF | 0.3 | 0.357 | 0.38 | 130.44 | 90 | 0
W_ELEVATORCOREFLR4_3_0_0 | STEEL-FRAMED_R-13_EXT-WALL | 0.3 | 0.704 | 0.79 | 5.02 | 0 | 90 | N
R_ELEVATORCOREFLR4_1_0_0 | IEAD_R-15 CI_ROOF | 0.3 | 0.357 | 0.38 | 15.05 | 90 | 0
W_GUESTROOM419_3_0_0 | STEEL-FRAMED_R-13_EXT-WALL | 0.3 | 0.704 | 0.79 | 10.87 | 0 | 90 | N
R_GUESTROOM419_1_0_0 | IEAD_R-15 CI_ROOF | 0.3 | 0.357 | 0.38 | 32.61 | 90 | 0
W_GUESTROOM420_423_3_0_0 | STEEL-FRAMED_R-13_EXT-WALL | 0.3 | 0.704 | 0.79 | 43.48 | 0 | 90 | N
R_GUESTROOM420_423_1_0_0 | IEAD_R-15 CI_ROOF | 0.3 | 0.357 | 0.38 | 130.44 | 90 | 0
W_GUESTROOM424_3_0_0 | STEEL-FRAMED_R-13_EXT-WALL | 0.3 | 0.704 | 0.79 | 10.87 | 0 | 90 | N
R_GUESTROOM424_1_0_0 | IEAD_R-15 CI_ROOF | 0.3 | 0.357 | 0.38 | 32.61 | 90 | 0
W_FRONTSTORAGEFLR4_3_0_0 | STEEL-FRAMED_R-13_EXT-WALL | 0.3 | 0.704 | 0.79 | 4.18 | 0 | 90 | N
R_FRONTSTORAGEFLR4_1_0_0 | IEAD_R-15 CI_ROOF | 0.3 | 0.357 | 0.38 | 12.54 | 90 | 0
W_FRONTSTAIRSFLR4_3_0_0 | STEEL-FRAMED_R-13_EXT-WALL | 0.3 | 0.704 | 0.79 | 6.69 | 0 | 90 | N
W_FRONTSTAIRSFLR4_4_0_0 | STEEL-FRAMED_R-13_EXT-WALL | 0.3 | 0.704 | 0.79 | 22.58 | 270 | 90 | W
R_FRONTSTAIRSFLR4_1_0_0 | IEAD_R-15 CI_ROOF | 0.3 | 0.357 | 0.38 | 20.07 | 90 | 0
| Construction | Area of Opening (m2) | U-Factor | SHGC | Visible Transmittance | Shade Control | Parent Surface
W_CORRIDORFLR1_2_0_0_0_0 | STD_WINDOW_UVALUE_6.878_SHGC_0.39_VT_0.39_EAST | 2.69 | 6.88 | 0.39 | 0.39 | No | W_CORRIDORFLR1_2_0_0
D_CORRIDORFLR1_16_0_0_0_0 | STD_WINDOW_UVALUE_6.878_SHGC_0.39_VT_0.39_WEST | 4.44 | 6.88 | 0.39 | 0.39 | No | W_CORRIDORFLR1_16_0_0
W_CORRIDORFLR1_20_0_0_0_0 | STD_WINDOW_UVALUE_6.878_SHGC_0.39_VT_0.39 | 2.69 | 6.88 | 0.39 | 0.39 | No | W_CORRIDORFLR1_20_0_0
W_FRONTLOUNGEFLR1_5_0_0_0_0 | STD_WINDOW_UVALUE_6.878_SHGC_0.39_VT_0.39 | 2.97 | 6.88 | 0.39 | 0.39 | No | W_FRONTLOUNGEFLR1_5_0_0
W_FRONTLOUNGEFLR1_5_0_0_0_1 | STD_WINDOW_UVALUE_6.878_SHGC_0.39_VT_0.39 | 2.97 | 6.88 | 0.39 | 0.39 | No | W_FRONTLOUNGEFLR1_5_0_0
W_FRONTLOUNGEFLR1_5_0_0_0_2 | STD_WINDOW_UVALUE_6.878_SHGC_0.39_VT_0.39 | 2.97 | 6.88 | 0.39 | 0.39 | No | W_FRONTLOUNGEFLR1_5_0_0
W_FRONTLOUNGEFLR1_5_0_0_0_3 | STD_WINDOW_UVALUE_6.878_SHGC_0.39_VT_0.39 | 2.97 | 6.88 | 0.39 | 0.39 | No | W_FRONTLOUNGEFLR1_5_0_0
W_FRONTLOUNGEFLR1_5_0_0_0_4 | STD_WINDOW_UVALUE_6.878_SHGC_0.39_VT_0.39 | 2.96 | 6.88 | 0.39 | 0.39 | No | W_FRONTLOUNGEFLR1_5_0_0
W_MEETINGROOMFLR1_5_0_0_0_0 | STD_WINDOW_UVALUE_6.878_SHGC_0.39_VT_0.39 | 1.64 | 6.88 | 0.39 | 0.39 | No | W_MEETINGROOMFLR1_5_0_0
W_MEETINGROOMFLR1_5_0_0_0_1 | STD_WINDOW_UVALUE_6.878_SHGC_0.39_VT_0.39 | 1.64 | 6.88 | 0.39 | 0.39 | No | W_MEETINGROOMFLR1_5_0_0
W_MEETINGROOMFLR1_5_0_0_0_2 | STD_WINDOW_UVALUE_6.878_SHGC_0.39_VT_0.39 | 1.65 | 6.88 | 0.39 | 0.39 | No | W_MEETINGROOMFLR1_5_0_0
W_GUESTROOM101_5_0_0_0_0 | STD_WINDOW_UVALUE_6.878_SHGC_0.39_VT_0.39 | 1.64 | 6.88 | 0.39 | 0.39 | No | W_GUESTROOM101_5_0_0
W_GUESTROOM102_5_0_0_0_0 | STD_WINDOW_UVALUE_6.878_SHGC_0.39_VT_0.39 | 1.64 | 6.88 | 0.39 | 0.39 | No | W_GUESTROOM102_5_0_0
W_GUESTROOM103_5_0_0_0_0 | STD_WINDOW_UVALUE_6.878_SHGC_0.39_VT_0.39 | 1.65 | 6.88 | 0.39 | 0.39 | No | W_GUESTROOM103_5_0_0
W_GUESTROOM104_3_0_0_0_0 | STD_WINDOW_UVALUE_6.878_SHGC_0.39_VT_0.39_NORTH | 1.65 | 6.88 | 0.39 | 0.39 | No | W_GUESTROOM104_3_0_0
W_GUESTROOM105_3_0_0_0_0 | STD_WINDOW_UVALUE_6.878_SHGC_0.39_VT_0.39_NORTH | 1.64 | 6.88 | 0.39 | 0.39 | No | W_GUESTROOM105_3_0_0
W_EMPLOYEELOUNGEFLR1_3_0_0_0_0 | STD_WINDOW_UVALUE_6.878_SHGC_0.39_VT_0.39_NORTH | 1.64 | 6.88 | 0.39 | 0.39 | No | W_EMPLOYEELOUNGEFLR1_3_0_0
W_LAUNDRYROOMFLR1_3_0_0_0_0 | STD_WINDOW_UVALUE_6.878_SHGC_0.39_VT_0.39_NORTH | 1.64 | 6.88 | 0.39 | 0.39 | No | W_LAUNDRYROOMFLR1_3_0_0
W_LAUNDRYROOMFLR1_3_0_0_0_1 | STD_WINDOW_UVALUE_6.878_SHGC_0.39_VT_0.39_NORTH | 1.64 | 6.88 | 0.39 | 0.39 | No | W_LAUNDRYROOMFLR1_3_0_0
W_LAUNDRYROOMFLR1_3_0_0_0_2 | STD_WINDOW_UVALUE_6.878_SHGC_0.39_VT_0.39_NORTH | 1.65 | 6.88 | 0.39 | 0.39 | No | W_LAUNDRYROOMFLR1_3_0_0
W_EXERCISECENTERFLR1_3_0_0_0_0 | STD_WINDOW_UVALUE_6.878_SHGC_0.39_VT_0.39_NORTH | 1.65 | 6.88 | 0.39 | 0.39 | No | W_EXERCISECENTERFLR1_3_0_0
W_FRONTOFFICEFLR1_3_0_0_0_0 | STD_WINDOW_UVALUE_6.878_SHGC_0.39_VT_0.39_NORTH | 1.64 | 6.88 | 0.39 | 0.39 | No | W_FRONTOFFICEFLR1_3_0_0
W_FRONTOFFICEFLR1_3_0_0_0_1 | STD_WINDOW_UVALUE_6.878_SHGC_0.39_VT_0.39_NORTH | 1.64 | 6.88 | 0.39 | 0.39 | No | W_FRONTOFFICEFLR1_3_0_0
W_FRONTOFFICEFLR1_3_0_0_0_2 | STD_WINDOW_UVALUE_6.878_SHGC_0.39_VT_0.39_NORTH | 1.64 | 6.88 | 0.39 | 0.39 | No | W_FRONTOFFICEFLR1_3_0_0
W_FRONTOFFICEFLR1_3_0_0_0_3 | STD_WINDOW_UVALUE_6.878_SHGC_0.39_VT_0.39_NORTH | 1.64 | 6.88 | 0.39 | 0.39 | No | W_FRONTOFFICEFLR1_3_0_0
W_CORRIDORFLR2_2_0_0_0_0 | STD_WINDOW_UVALUE_6.878_SHGC_0.39_VT_0.39_EAST | 1.31 | 6.88 | 0.39 | 0.39 | No | W_CORRIDORFLR2_2_0_0
W_CORRIDORFLR2_15_0_0_0_0 | STD_WINDOW_UVALUE_6.878_SHGC_0.39_VT_0.39_WEST | 1.31 | 6.88 | 0.39 | 0.39 | No | W_CORRIDORFLR2_15_0_0
W_GUESTROOM201_5_0_0_0_0 | STD_WINDOW_UVALUE_6.878_SHGC_0.39_VT_0.39 | 1.64 | 6.88 | 0.39 | 0.39 | No | W_GUESTROOM201_5_0_0
W_GUESTROOM202_205_5_0_0_0_0 | STD_WINDOW_UVALUE_6.878_SHGC_0.39_VT_0.39 | 1.64 | 6.88 | 0.39 | 0.39 | No | W_GUESTROOM202_205_5_0_0
W_GUESTROOM202_205_5_0_0_0_1 | STD_WINDOW_UVALUE_6.878_SHGC_0.39_VT_0.39 | 1.64 | 6.88 | 0.39 | 0.39 | No | W_GUESTROOM202_205_5_0_0
W_GUESTROOM202_205_5_0_0_0_2 | STD_WINDOW_UVALUE_6.878_SHGC_0.39_VT_0.39 | 1.64 | 6.88 | 0.39 | 0.39 | No | W_GUESTROOM202_205_5_0_0
W_GUESTROOM202_205_5_0_0_0_3 | STD_WINDOW_UVALUE_6.878_SHGC_0.39_VT_0.39 | 1.64 | 6.88 | 0.39 | 0.39 | No | W_GUESTROOM202_205_5_0_0
W_GUESTROOM206_208_5_0_0_0_0 | STD_WINDOW_UVALUE_6.878_SHGC_0.39_VT_0.39 | 1.65 | 6.88 | 0.39 | 0.39 | No | W_GUESTROOM206_208_5_0_0
W_GUESTROOM206_208_5_0_0_0_1 | STD_WINDOW_UVALUE_6.878_SHGC_0.39_VT_0.39 | 3.41 | 6.88 | 0.39 | 0.39 | No | W_GUESTROOM206_208_5_0_0
W_GUESTROOM206_208_5_0_0_0_2 | STD_WINDOW_UVALUE_6.878_SHGC_0.39_VT_0.39 | 1.65 | 6.88 | 0.39 | 0.39 | No | W_GUESTROOM206_208_5_0_0
W_GUESTROOM209_212_5_0_0_0_0 | STD_WINDOW_UVALUE_6.878_SHGC_0.39_VT_0.39 | 1.64 | 6.88 | 0.39 | 0.39 | No | W_GUESTROOM209_212_5_0_0
W_GUESTROOM209_212_5_0_0_0_1 | STD_WINDOW_UVALUE_6.878_SHGC_0.39_VT_0.39 | 1.64 | 6.88 | 0.39 | 0.39 | No | W_GUESTROOM209_212_5_0_0
W_GUESTROOM209_212_5_0_0_0_2 | STD_WINDOW_UVALUE_6.878_SHGC_0.39_VT_0.39 | 1.64 | 6.88 | 0.39 | 0.39 | No | W_GUESTROOM209_212_5_0_0
W_GUESTROOM209_212_5_0_0_0_3 | STD_WINDOW_UVALUE_6.878_SHGC_0.39_VT_0.39 | 1.64 | 6.88 | 0.39 | 0.39 | No | W_GUESTROOM209_212_5_0_0
W_GUESTROOM213_5_0_0_0_0 | STD_WINDOW_UVALUE_6.878_SHGC_0.39_VT_0.39 | 1.65 | 6.88 | 0.39 | 0.39 | No | W_GUESTROOM213_5_0_0
W_GUESTROOM214_3_0_0_0_0 | STD_WINDOW_UVALUE_6.878_SHGC_0.39_VT_0.39_NORTH | 1.65 | 6.88 | 0.39 | 0.39 | No | W_GUESTROOM214_3_0_0
W_GUESTROOM215_218_3_0_0_0_0 | STD_WINDOW_UVALUE_6.878_SHGC_0.39_VT_0.39_NORTH | 1.64 | 6.88 | 0.39 | 0.39 | No | W_GUESTROOM215_218_3_0_0
W_GUESTROOM215_218_3_0_0_0_1 | STD_WINDOW_UVALUE_6.878_SHGC_0.39_VT_0.39_NORTH | 1.64 | 6.88 | 0.39 | 0.39 | No | W_GUESTROOM215_218_3_0_0
W_GUESTROOM215_218_3_0_0_0_2 | STD_WINDOW_UVALUE_6.878_SHGC_0.39_VT_0.39_NORTH | 1.64 | 6.88 | 0.39 | 0.39 | No | W_GUESTROOM215_218_3_0_0
W_GUESTROOM215_218_3_0_0_0_3 | STD_WINDOW_UVALUE_6.878_SHGC_0.39_VT_0.39_NORTH | 1.64 | 6.88 | 0.39 | 0.39 | No | W_GUESTROOM215_218_3_0_0
W_GUESTROOM219_3_0_0_0_0 | STD_WINDOW_UVALUE_6.878_SHGC_0.39_VT_0.39_NORTH | 1.65 | 6.88 | 0.39 | 0.39 | No | W_GUESTROOM219_3_0_0
W_GUESTROOM220_223_3_0_0_0_0 | STD_WINDOW_UVALUE_6.878_SHGC_0.39_VT_0.39_NORTH | 1.65 | 6.88 | 0.39 | 0.39 | No | W_GUESTROOM220_223_3_0_0
W_GUESTROOM220_223_3_0_0_0_1 | STD_WINDOW_UVALUE_6.878_SHGC_0.39_VT_0.39_NORTH | 1.64 | 6.88 | 0.39 | 0.39 | No | W_GUESTROOM220_223_3_0_0
W_GUESTROOM220_223_3_0_0_0_2 | STD_WINDOW_UVALUE_6.878_SHGC_0.39_VT_0.39_NORTH | 1.64 | 6.88 | 0.39 | 0.39 | No | W_GUESTROOM220_223_3_0_0
W_GUESTROOM220_223_3_0_0_0_3 | STD_WINDOW_UVALUE_6.878_SHGC_0.39_VT_0.39_NORTH | 1.64 | 6.88 | 0.39 | 0.39 | No | W_GUESTROOM220_223_3_0_0
W_GUESTROOM224_3_0_0_0_0 | STD_WINDOW_UVALUE_6.878_SHGC_0.39_VT_0.39_NORTH | 1.64 | 6.88 | 0.39 | 0.39 | No | W_GUESTROOM224_3_0_0
W_CORRIDORFLR3_2_0_0_0_0 | STD_WINDOW_UVALUE_6.878_SHGC_0.39_VT_0.39_EAST | 1.31 | 6.88 | 0.39 | 0.39 | No | W_CORRIDORFLR3_2_0_0
W_CORRIDORFLR3_15_0_0_0_0 | STD_WINDOW_UVALUE_6.878_SHGC_0.39_VT_0.39_WEST | 1.31 | 6.88 | 0.39 | 0.39 | No | W_CORRIDORFLR3_15_0_0
W_GUESTROOM301_5_0_0_0_0 | STD_WINDOW_UVALUE_6.878_SHGC_0.39_VT_0.39 | 1.64 | 6.88 | 0.39 | 0.39 | No | W_GUESTROOM301_5_0_0
W_GUESTROOM302_305_5_0_0_0_0 | STD_WINDOW_UVALUE_6.878_SHGC_0.39_VT_0.39 | 1.64 | 6.88 | 0.39 | 0.39 | No | W_GUESTROOM302_305_5_0_0
W_GUESTROOM302_305_5_0_0_0_1 | STD_WINDOW_UVALUE_6.878_SHGC_0.39_VT_0.39 | 1.64 | 6.88 | 0.39 | 0.39 | No | W_GUESTROOM302_305_5_0_0
W_GUESTROOM302_305_5_0_0_0_2 | STD_WINDOW_UVALUE_6.878_SHGC_0.39_VT_0.39 | 1.64 | 6.88 | 0.39 | 0.39 | No | W_GUESTROOM302_305_5_0_0
W_GUESTROOM302_305_5_0_0_0_3 | STD_WINDOW_UVALUE_6.878_SHGC_0.39_VT_0.39 | 1.64 | 6.88 | 0.39 | 0.39 | No | W_GUESTROOM302_305_5_0_0
W_GUESTROOM306_308_5_0_0_0_0 | STD_WINDOW_UVALUE_6.878_SHGC_0.39_VT_0.39 | 1.65 | 6.88 | 0.39 | 0.39 | No | W_GUESTROOM306_308_5_0_0
W_GUESTROOM306_308_5_0_0_0_1 | STD_WINDOW_UVALUE_6.878_SHGC_0.39_VT_0.39 | 3.41 | 6.88 | 0.39 | 0.39 | No | W_GUESTROOM306_308_5_0_0
W_GUESTROOM306_308_5_0_0_0_2 | STD_WINDOW_UVALUE_6.878_SHGC_0.39_VT_0.39 | 1.65 | 6.88 | 0.39 | 0.39 | No | W_GUESTROOM306_308_5_0_0
W_GUESTROOM309_312_5_0_0_0_0 | STD_WINDOW_UVALUE_6.878_SHGC_0.39_VT_0.39 | 1.64 | 6.88 | 0.39 | 0.39 | No | W_GUESTROOM309_312_5_0_0
W_GUESTROOM309_312_5_0_0_0_1 | STD_WINDOW_UVALUE_6.878_SHGC_0.39_VT_0.39 | 1.64 | 6.88 | 0.39 | 0.39 | No | W_GUESTROOM309_312_5_0_0
W_GUESTROOM309_312_5_0_0_0_2 | STD_WINDOW_UVALUE_6.878_SHGC_0.39_VT_0.39 | 1.64 | 6.88 | 0.39 | 0.39 | No | W_GUESTROOM309_312_5_0_0
W_GUESTROOM309_312_5_0_0_0_3 | STD_WINDOW_UVALUE_6.878_SHGC_0.39_VT_0.39 | 1.64 | 6.88 | 0.39 | 0.39 | No | W_GUESTROOM309_312_5_0_0
W_GUESTROOM313_5_0_0_0_0 | STD_WINDOW_UVALUE_6.878_SHGC_0.39_VT_0.39 | 1.65 | 6.88 | 0.39 | 0.39 | No | W_GUESTROOM313_5_0_0
W_GUESTROOM314_3_0_0_0_0 | STD_WINDOW_UVALUE_6.878_SHGC_0.39_VT_0.39_NORTH | 1.65 | 6.88 | 0.39 | 0.39 | No | W_GUESTROOM314_3_0_0
W_GUESTROOM315_318_3_0_0_0_0 | STD_WINDOW_UVALUE_6.878_SHGC_0.39_VT_0.39_NORTH | 1.64 | 6.88 | 0.39 | 0.39 | No | W_GUESTROOM315_318_3_0_0
W_GUESTROOM315_318_3_0_0_0_1 | STD_WINDOW_UVALUE_6.878_SHGC_0.39_VT_0.39_NORTH | 1.64 | 6.88 | 0.39 | 0.39 | No | W_GUESTROOM315_318_3_0_0
W_GUESTROOM315_318_3_0_0_0_2 | STD_WINDOW_UVALUE_6.878_SHGC_0.39_VT_0.39_NORTH | 1.64 | 6.88 | 0.39 | 0.39 | No | W_GUESTROOM315_318_3_0_0
W_GUESTROOM315_318_3_0_0_0_3 | STD_WINDOW_UVALUE_6.878_SHGC_0.39_VT_0.39_NORTH | 1.64 | 6.88 | 0.39 | 0.39 | No | W_GUESTROOM315_318_3_0_0
W_GUESTROOM319_3_0_0_0_0 | STD_WINDOW_UVALUE_6.878_SHGC_0.39_VT_0.39_NORTH | 1.65 | 6.88 | 0.39 | 0.39 | No | W_GUESTROOM319_3_0_0
W_GUESTROOM320_323_3_0_0_0_0 | STD_WINDOW_UVALUE_6.878_SHGC_0.39_VT_0.39_NORTH | 1.65 | 6.88 | 0.39 | 0.39 | No | W_GUESTROOM320_323_3_0_0
W_GUESTROOM320_323_3_0_0_0_1 | STD_WINDOW_UVALUE_6.878_SHGC_0.39_VT_0.39_NORTH | 1.64 | 6.88 | 0.39 | 0.39 | No | W_GUESTROOM320_323_3_0_0
W_GUESTROOM320_323_3_0_0_0_2 | STD_WINDOW_UVALUE_6.878_SHGC_0.39_VT_0.39_NORTH | 1.64 | 6.88 | 0.39 | 0.39 | No | W_GUESTROOM320_323_3_0_0
W_GUESTROOM320_323_3_0_0_0_3 | STD_WINDOW_UVALUE_6.878_SHGC_0.39_VT_0.39_NORTH | 1.64 | 6.88 | 0.39 | 0.39 | No | W_GUESTROOM320_323_3_0_0
W_GUESTROOM324_3_0_0_0_0 | STD_WINDOW_UVALUE_6.878_SHGC_0.39_VT_0.39_NORTH | 1.64 | 6.88 | 0.39 | 0.39 | No | W_GUESTROOM324_3_0_0
W_CORRIDORFLR4_2_0_0_0_0 | STD_WINDOW_UVALUE_6.878_SHGC_0.39_VT_0.39_EAST | 1.31 | 6.88 | 0.39 | 0.39 | No | W_CORRIDORFLR4_2_0_0
W_CORRIDORFLR4_15_0_0_0_0 | STD_WINDOW_UVALUE_6.878_SHGC_0.39_VT_0.39_WEST | 1.31 | 6.88 | 0.39 | 0.39 | No | W_CORRIDORFLR4_15_0_0
W_GUESTROOM401_5_0_0_0_0 | STD_WINDOW_UVALUE_6.878_SHGC_0.39_VT_0.39 | 1.64 | 6.88 | 0.39 | 0.39 | No | W_GUESTROOM401_5_0_0
W_GUESTROOM402_405_5_0_0_0_0 | STD_WINDOW_UVALUE_6.878_SHGC_0.39_VT_0.39 | 1.64 | 6.88 | 0.39 | 0.39 | No | W_GUESTROOM402_405_5_0_0
W_GUESTROOM402_405_5_0_0_0_1 | STD_WINDOW_UVALUE_6.878_SHGC_0.39_VT_0.39 | 1.64 | 6.88 | 0.39 | 0.39 | No | W_GUESTROOM402_405_5_0_0
W_GUESTROOM402_405_5_0_0_0_2 | STD_WINDOW_UVALUE_6.878_SHGC_0.39_VT_0.39 | 1.64 | 6.88 | 0.39 | 0.39 | No | W_GUESTROOM402_405_5_0_0
W_GUESTROOM402_405_5_0_0_0_3 | STD_WINDOW_UVALUE_6.878_SHGC_0.39_VT_0.39 | 1.64 | 6.88 | 0.39 | 0.39 | No | W_GUESTROOM402_405_5_0_0
W_GUESTROOM406_408_5_0_0_0_0 | STD_WINDOW_UVALUE_6.878_SHGC_0.39_VT_0.39 | 1.65 | 6.88 | 0.39 | 0.39 | No | W_GUESTROOM406_408_5_0_0
W_GUESTROOM406_408_5_0_0_0_1 | STD_WINDOW_UVALUE_6.878_SHGC_0.39_VT_0.39 | 1.65 | 6.88 | 0.39 | 0.39 | No | W_GUESTROOM406_408_5_0_0
W_GUESTROOM406_408_5_0_0_0_2 | STD_WINDOW_UVALUE_6.878_SHGC_0.39_VT_0.39 | 3.41 | 6.88 | 0.39 | 0.39 | No | W_GUESTROOM406_408_5_0_0
W_GUESTROOM409_412_5_0_0_0_0 | STD_WINDOW_UVALUE_6.878_SHGC_0.39_VT_0.39 | 1.64 | 6.88 | 0.39 | 0.39 | No | W_GUESTROOM409_412_5_0_0
W_GUESTROOM409_412_5_0_0_0_1 | STD_WINDOW_UVALUE_6.878_SHGC_0.39_VT_0.39 | 1.64 | 6.88 | 0.39 | 0.39 | No | W_GUESTROOM409_412_5_0_0
W_GUESTROOM409_412_5_0_0_0_2 | STD_WINDOW_UVALUE_6.878_SHGC_0.39_VT_0.39 | 1.64 | 6.88 | 0.39 | 0.39 | No | W_GUESTROOM409_412_5_0_0
W_GUESTROOM409_412_5_0_0_0_3 | STD_WINDOW_UVALUE_6.878_SHGC_0.39_VT_0.39 | 1.64 | 6.88 | 0.39 | 0.39 | No | W_GUESTROOM409_412_5_0_0
W_GUESTROOM413_5_0_0_0_0 | STD_WINDOW_UVALUE_6.878_SHGC_0.39_VT_0.39 | 1.65 | 6.88 | 0.39 | 0.39 | No | W_GUESTROOM413_5_0_0
W_GUESTROOM414_3_0_0_0_0 | STD_WINDOW_UVALUE_6.878_SHGC_0.39_VT_0.39_NORTH | 1.65 | 6.88 | 0.39 | 0.39 | No | W_GUESTROOM414_3_0_0
W_GUESTROOM415_418_3_0_0_0_0 | STD_WINDOW_UVALUE_6.878_SHGC_0.39_VT_0.39_NORTH | 1.64 | 6.88 | 0.39 | 0.39 | No | W_GUESTROOM415_418_3_0_0
W_GUESTROOM415_418_3_0_0_0_1 | STD_WINDOW_UVALUE_6.878_SHGC_0.39_VT_0.39_NORTH | 1.64 | 6.88 | 0.39 | 0.39 | No | W_GUESTROOM415_418_3_0_0
W_GUESTROOM415_418_3_0_0_0_2 | STD_WINDOW_UVALUE_6.878_SHGC_0.39_VT_0.39_NORTH | 1.64 | 6.88 | 0.39 | 0.39 | No | W_GUESTROOM415_418_3_0_0
W_GUESTROOM415_418_3_0_0_0_3 | STD_WINDOW_UVALUE_6.878_SHGC_0.39_VT_0.39_NORTH | 1.64 | 6.88 | 0.39 | 0.39 | No | W_GUESTROOM415_418_3_0_0
W_GUESTROOM419_3_0_0_0_0 | STD_WINDOW_UVALUE_6.878_SHGC_0.39_VT_0.39_NORTH | 1.65 | 6.88 | 0.39 | 0.39 | No | W_GUESTROOM419_3_0_0
W_GUESTROOM420_423_3_0_0_0_0 | STD_WINDOW_UVALUE_6.878_SHGC_0.39_VT_0.39_NORTH | 1.65 | 6.88 | 0.39 | 0.39 | No | W_GUESTROOM420_423_3_0_0
W_GUESTROOM420_423_3_0_0_0_1 | STD_WINDOW_UVALUE_6.878_SHGC_0.39_VT_0.39_NORTH | 1.64 | 6.88 | 0.39 | 0.39 | No | W_GUESTROOM420_423_3_0_0
W_GUESTROOM420_423_3_0_0_0_2 | STD_WINDOW_UVALUE_6.878_SHGC_0.39_VT_0.39_NORTH | 1.64 | 6.88 | 0.39 | 0.39 | No | W_GUESTROOM420_423_3_0_0
W_GUESTROOM420_423_3_0_0_0_3 | STD_WINDOW_UVALUE_6.878_SHGC_0.39_VT_0.39_NORTH | 1.64 | 6.88 | 0.39 | 0.39 | No | W_GUESTROOM420_423_3_0_0
W_GUESTROOM424_3_0_0_0_0 | STD_WINDOW_UVALUE_6.878_SHGC_0.39_VT_0.39_NORTH | 1.64 | 6.88 | 0.39 | 0.39 | No | W_GUESTROOM424_3_0_0
| Type | Nominal Capacity (W) | Nominal Efficiency (W/W)
GUESTROOM101 PTAC DXCOIL | Coil:Cooling:DX:SingleSpeed | 2354.78 | 3.1
GUESTROOM102 PTAC DXCOIL | Coil:Cooling:DX:SingleSpeed | 2443.13 | 3.1
GUESTROOM103 PTAC DXCOIL | Coil:Cooling:DX:SingleSpeed | 2485.45 | 3.1
GUESTROOM104 PTAC DXCOIL | Coil:Cooling:DX:SingleSpeed | 1675.02 | 3.1
GUESTROOM105 PTAC DXCOIL | Coil:Cooling:DX:SingleSpeed | 1897.63 | 3.1
GUESTROOM201 PTAC DXCOIL | Coil:Cooling:DX:SingleSpeed | 3312.05 | 3.1
GUESTROOM202_205 PTAC DXCOIL | Coil:Cooling:DX:SingleSpeed | 11350.67 | 3.1
GUESTROOM206_208 PTAC DXCOIL | Coil:Cooling:DX:SingleSpeed | 9257.89 | 3.1
GUESTROOM209_212 PTAC DXCOIL | Coil:Cooling:DX:SingleSpeed | 11222.36 | 3.1
GUESTROOM213 PTAC DXCOIL | Coil:Cooling:DX:SingleSpeed | 3081.27 | 3.1
GUESTROOM214 PTAC DXCOIL | Coil:Cooling:DX:SingleSpeed | 2216.67 | 3.1
GUESTROOM215_218 PTAC DXCOIL | Coil:Cooling:DX:SingleSpeed | 9598.58 | 3.1
GUESTROOM219 PTAC DXCOIL | Coil:Cooling:DX:SingleSpeed | 2587.18 | 3.1
GUESTROOM220_223 PTAC DXCOIL | Coil:Cooling:DX:SingleSpeed | 8518.64 | 3.1
GUESTROOM224 PTAC DXCOIL | Coil:Cooling:DX:SingleSpeed | 2275.25 | 3.1
GUESTROOM301 PTAC DXCOIL | Coil:Cooling:DX:SingleSpeed | 3343.89 | 3.1
GUESTROOM302_305 PTAC DXCOIL | Coil:Cooling:DX:SingleSpeed | 11658.25 | 3.1
GUESTROOM306_308 PTAC DXCOIL | Coil:Cooling:DX:SingleSpeed | 9725.73 | 3.1
GUESTROOM309_312 PTAC DXCOIL | Coil:Cooling:DX:SingleSpeed | 11658.68 | 3.1
GUESTROOM313 PTAC DXCOIL | Coil:Cooling:DX:SingleSpeed | 3165.21 | 3.1
GUESTROOM314 PTAC DXCOIL | Coil:Cooling:DX:SingleSpeed | 2267.18 | 3.1
GUESTROOM315_318 PTAC DXCOIL | Coil:Cooling:DX:SingleSpeed | 9244.64 | 3.1
GUESTROOM319 PTAC DXCOIL | Coil:Cooling:DX:SingleSpeed | 2343.27 | 3.1
GUESTROOM320_323 PTAC DXCOIL | Coil:Cooling:DX:SingleSpeed | 9065.72 | 3.1
GUESTROOM324 PTAC DXCOIL | Coil:Cooling:DX:SingleSpeed | 2373.9 | 3.1
GUESTROOM401 PTAC DXCOIL | Coil:Cooling:DX:SingleSpeed | 3671.6 | 3.1
GUESTROOM402_405 PTAC DXCOIL | Coil:Cooling:DX:SingleSpeed | 12743.88 | 3.1
GUESTROOM406_408 PTAC DXCOIL | Coil:Cooling:DX:SingleSpeed | 10596.56 | 3.1
GUESTROOM409_412 PTAC DXCOIL | Coil:Cooling:DX:SingleSpeed | 12746.23 | 3.1
GUESTROOM413 PTAC DXCOIL | Coil:Cooling:DX:SingleSpeed | 3434.99 | 3.1
GUESTROOM414 PTAC DXCOIL | Coil:Cooling:DX:SingleSpeed | 2566.45 | 3.1
GUESTROOM415_418 PTAC DXCOIL | Coil:Cooling:DX:SingleSpeed | 10484.73 | 3.1
GUESTROOM419 PTAC DXCOIL | Coil:Cooling:DX:SingleSpeed | 2647.03 | 3.1
GUESTROOM420_423 PTAC DXCOIL | Coil:Cooling:DX:SingleSpeed | 10372.47 | 3.1
GUESTROOM424 PTAC DXCOIL | Coil:Cooling:DX:SingleSpeed | 2699.73 | 3.1
PSZ-HEATCOOL:1_COOLC DXCOIL | Coil:Cooling:DX:SingleSpeed | 6801.54 | 3
PSZ-HEATCOOL:2_COOLC DXCOIL | Coil:Cooling:DX:SingleSpeed | 14888.99 | 3
PSZ-HEATCOOL:3_COOLC DXCOIL | Coil:Cooling:DX:SingleSpeed | 1343.53 | 3
PSZ-HEATCOOL:4_COOLC DXCOIL | Coil:Cooling:DX:SingleSpeed | 7576.98 | 3
PSZ-HEATCOOL:5_COOLC DXCOIL | Coil:Cooling:DX:SingleSpeed | 1473.75 | 3
GUESTROOMSFLOOR1DOAS_COOLC DXCOIL | Coil:Cooling:DX:SingleSpeed | 10856.02 | 3
PSZ-HEATCOOL:7_COOLC DXCOIL | Coil:Cooling:DX:SingleSpeed | 5162.39 | 3
PSZ-HEATCOOL:8_COOLC DXCOIL | Coil:Cooling:DX:SingleSpeed | 36483.76 | 3
PSZ-HEATCOOL:9_COOLC DXCOIL | Coil:Cooling:DX:SingleSpeed | 1819.21 | 3
PSZ-HEATCOOL:10_COOLC DXCOIL | Coil:Cooling:DX:SingleSpeed | 4710.32 | 3
PSZ-HEATCOOL:11_COOLC DXCOIL | Coil:Cooling:DX:SingleSpeed | 5667.89 | 3
GUESTROOMSFLOOR2DOAS_COOLC DXCOIL | Coil:Cooling:DX:SingleSpeed | 63420.54 | 3
PSZ-HEATCOOL:13_COOLC DXCOIL | Coil:Cooling:DX:SingleSpeed | 5667.89 | 3
GUESTROOMSFLOOR3DOAS_COOLC DXCOIL | Coil:Cooling:DX:SingleSpeed | 64846.48 | 3
PSZ-HEATCOOL:15_COOLC DXCOIL | Coil:Cooling:DX:SingleSpeed | 5667.89 | 3
GUESTROOMSFLOOR4DOAS_COOLC DXCOIL | Coil:Cooling:DX:SingleSpeed | 71963.67 | 3
| Type | Total Efficiency (W/W) | Delta Pressure (pa) | Max Flow Rate (m3/s) | Rated Power (W) | Motor Heat In Air Fraction | End Use
REARSTAIRSFLR1 UNIT HEATERFAN | Fan:ConstantVolume | 0.51 | 296 | 0.02 | 8.73 | 1 | Unit Heater Fans
GUESTROOM101 PTACFAN | Fan:OnOff | 0.51 | 296 | 0.14 | 82.56 | 1 | PTAC Fan
GUESTROOM102 PTACFAN | Fan:OnOff | 0.51 | 296 | 0.15 | 85.66 | 1 | PTAC Fan
GUESTROOM103 PTACFAN | Fan:OnOff | 0.51 | 296 | 0.15 | 87.14 | 1 | PTAC Fan
GUESTROOM104 PTACFAN | Fan:OnOff | 0.51 | 296 | 0.1 | 58.73 | 1 | PTAC Fan
GUESTROOM105 PTACFAN | Fan:OnOff | 0.51 | 296 | 0.11 | 66.53 | 1 | PTAC Fan
FRONTSTAIRSFLR1 UNIT HEATERFAN | Fan:ConstantVolume | 0.51 | 296 | 0.02 | 9.07 | 1 | Unit Heater Fans
REARSTAIRSFLR2 UNIT HEATERFAN | Fan:ConstantVolume | 0.51 | 296 | 0.01 | 6.99 | 1 | Unit Heater Fans
GUESTROOM201 PTACFAN | Fan:OnOff | 0.51 | 296 | 0.2 | 116.13 | 1 | PTAC Fan
GUESTROOM202_205 PTACFAN | Fan:OnOff | 0.51 | 296 | 0.69 | 397.97 | 1 | PTAC Fan
GUESTROOM206_208 PTACFAN | Fan:OnOff | 0.51 | 296 | 0.56 | 324.6 | 1 | PTAC Fan
GUESTROOM209_212 PTACFAN | Fan:OnOff | 0.51 | 296 | 0.68 | 393.47 | 1 | PTAC Fan
GUESTROOM213 PTACFAN | Fan:OnOff | 0.51 | 296 | 0.19 | 108.03 | 1 | PTAC Fan
GUESTROOM214 PTACFAN | Fan:OnOff | 0.51 | 296 | 0.13 | 77.72 | 1 | PTAC Fan
GUESTROOM215_218 PTACFAN | Fan:OnOff | 0.51 | 296 | 0.58 | 336.54 | 1 | PTAC Fan
GUESTROOM219 PTACFAN | Fan:OnOff | 0.51 | 296 | 0.16 | 90.71 | 1 | PTAC Fan
GUESTROOM220_223 PTACFAN | Fan:OnOff | 0.51 | 296 | 0.51 | 298.68 | 1 | PTAC Fan
GUESTROOM224 PTACFAN | Fan:OnOff | 0.51 | 296 | 0.14 | 79.77 | 1 | PTAC Fan
FRONTSTAIRSFLR2 UNIT HEATERFAN | Fan:ConstantVolume | 0.51 | 296 | 0.01 | 7.71 | 1 | Unit Heater Fans
REARSTAIRSFLR3 UNIT HEATERFAN | Fan:ConstantVolume | 0.51 | 296 | 0.01 | 7.24 | 1 | Unit Heater Fans
GUESTROOM301 PTACFAN | Fan:OnOff | 0.51 | 296 | 0.2 | 117.24 | 1 | PTAC Fan
GUESTROOM302_305 PTACFAN | Fan:OnOff | 0.51 | 296 | 0.7 | 408.76 | 1 | PTAC Fan
GUESTROOM306_308 PTACFAN | Fan:OnOff | 0.51 | 296 | 0.59 | 341 | 1 | PTAC Fan
GUESTROOM309_312 PTACFAN | Fan:OnOff | 0.51 | 296 | 0.7 | 408.77 | 1 | PTAC Fan
GUESTROOM313 PTACFAN | Fan:OnOff | 0.51 | 296 | 0.19 | 110.98 | 1 | PTAC Fan
GUESTROOM314 PTACFAN | Fan:OnOff | 0.51 | 296 | 0.14 | 79.49 | 1 | PTAC Fan
GUESTROOM315_318 PTACFAN | Fan:OnOff | 0.51 | 296 | 0.56 | 324.13 | 1 | PTAC Fan
GUESTROOM319 PTACFAN | Fan:OnOff | 0.51 | 296 | 0.14 | 82.16 | 1 | PTAC Fan
GUESTROOM320_323 PTACFAN | Fan:OnOff | 0.51 | 296 | 0.55 | 317.86 | 1 | PTAC Fan
GUESTROOM324 PTACFAN | Fan:OnOff | 0.51 | 296 | 0.14 | 83.23 | 1 | PTAC Fan
FRONTSTAIRSFLR3 UNIT HEATERFAN | Fan:ConstantVolume | 0.51 | 296 | 0.01 | 8.14 | 1 | Unit Heater Fans
REARSTAIRSFLR4 UNIT HEATERFAN | Fan:ConstantVolume | 0.51 | 296 | 0.02 | 11.04 | 1 | Unit Heater Fans
GUESTROOM401 PTACFAN | Fan:OnOff | 0.51 | 296 | 0.22 | 128.73 | 1 | PTAC Fan
GUESTROOM402_405 PTACFAN | Fan:OnOff | 0.51 | 296 | 0.77 | 446.82 | 1 | PTAC Fan
GUESTROOM406_408 PTACFAN | Fan:OnOff | 0.51 | 296 | 0.64 | 371.53 | 1 | PTAC Fan
GUESTROOM409_412 PTACFAN | Fan:OnOff | 0.51 | 296 | 0.77 | 446.9 | 1 | PTAC Fan
GUESTROOM413 PTACFAN | Fan:OnOff | 0.51 | 296 | 0.21 | 120.44 | 1 | PTAC Fan
GUESTROOM414 PTACFAN | Fan:OnOff | 0.51 | 296 | 0.16 | 89.98 | 1 | PTAC Fan
GUESTROOM415_418 PTACFAN | Fan:OnOff | 0.51 | 296 | 0.63 | 367.61 | 1 | PTAC Fan
GUESTROOM419 PTACFAN | Fan:OnOff | 0.51 | 296 | 0.16 | 92.81 | 1 | PTAC Fan
GUESTROOM420_423 PTACFAN | Fan:OnOff | 0.51 | 296 | 0.63 | 363.67 | 1 | PTAC Fan
GUESTROOM424 PTACFAN | Fan:OnOff | 0.51 | 296 | 0.16 | 94.66 | 1 | PTAC Fan
FRONTSTAIRSFLR4 UNIT HEATERFAN | Fan:ConstantVolume | 0.51 | 296 | 0.02 | 12.52 | 1 | Unit Heater Fans
PSZ-HEATCOOL:1 FAN | Fan:ConstantVolume | 0.51 | 415 | 0.41 | 334.34 | 1 | Fan Energy
PSZ-HEATCOOL:2 FAN | Fan:ConstantVolume | 0.51 | 415 | 0.9 | 728.72 | 1 | Fan Energy
PSZ-HEATCOOL:3 FAN | Fan:ConstantVolume | 0.51 | 415 | 0.08 | 66.04 | 1 | Fan Energy
PSZ-HEATCOOL:4 FAN | Fan:ConstantVolume | 0.51 | 415 | 0.46 | 372.46 | 1 | Fan Energy
PSZ-HEATCOOL:5 FAN | Fan:ConstantVolume | 0.51 | 415 | 0.09 | 72.45 | 1 | Fan Energy
GUESTROOMSFLOOR1DOAS FAN | Fan:ConstantVolume | 0.51 | 320 | 0.66 | 411.49 | 1 | Fan Energy
PSZ-HEATCOOL:7 FAN | Fan:ConstantVolume | 0.51 | 415 | 0.31 | 253.77 | 1 | Fan Energy
PSZ-HEATCOOL:8 FAN | Fan:ConstantVolume | 0.51 | 415 | 2.2 | 1793.44 | 1 | Fan Energy
PSZ-HEATCOOL:9 FAN | Fan:ConstantVolume | 0.51 | 415 | 0.11 | 89.43 | 1 | Fan Energy
PSZ-HEATCOOL:10 FAN | Fan:ConstantVolume | 0.51 | 415 | 0.28 | 231.55 | 1 | Fan Energy
PSZ-HEATCOOL:11 FAN | Fan:ConstantVolume | 0.51 | 415 | 0.34 | 278.62 | 1 | Fan Energy
GUESTROOMSFLOOR2DOAS FAN | Fan:ConstantVolume | 0.51 | 320 | 3.83 | 2403.91 | 1 | Fan Energy
PSZ-HEATCOOL:13 FAN | Fan:ConstantVolume | 0.51 | 415 | 0.34 | 278.62 | 1 | Fan Energy
GUESTROOMSFLOOR3DOAS FAN | Fan:ConstantVolume | 0.51 | 320 | 3.92 | 2457.96 | 1 | Fan Energy
PSZ-HEATCOOL:15 FAN | Fan:ConstantVolume | 0.51 | 415 | 0.34 | 278.62 | 1 | Fan Energy
GUESTROOMSFLOOR4DOAS FAN | Fan:ConstantVolume | 0.51 | 320 | 4.35 | 2727.73 | 1 | Fan Energy
Nominal Capacity [W]
REARSTAIRSFLR1 UNIT HEATER COIL | 350.91
GUESTROOM101 PTAC HEAT COIL | 639.09
GUESTROOM102 PTAC HEAT COIL | 650.04
GUESTROOM103 PTAC HEAT COIL | 815.68
GUESTROOM104 PTAC HEAT COIL | 658.25
GUESTROOM105 PTAC HEAT COIL | 648.47
FRONTSTAIRSFLR1 UNIT HEATER COIL | 364.24
REARSTAIRSFLR2 UNIT HEATER COIL | 280.83
GUESTROOM201 PTAC HEAT COIL | 892.07
GUESTROOM202_205 PTAC HEAT COIL | 2556.36
GUESTROOM206_208 PTAC HEAT COIL | 1942.91
GUESTROOM209_212 PTAC HEAT COIL | 2556.36
GUESTROOM213 PTAC HEAT COIL | 808.53
GUESTROOM214 PTAC HEAT COIL | 639.09
GUESTROOM215_218 PTAC HEAT COIL | 2556.36
GUESTROOM219 PTAC HEAT COIL | 639.09
GUESTROOM220_223 PTAC HEAT COIL | 2556.36
GUESTROOM224 PTAC HEAT COIL | 639.09
FRONTSTAIRSFLR2 UNIT HEATER COIL | 309.73
REARSTAIRSFLR3 UNIT HEATER COIL | 290.75
GUESTROOM301 PTAC HEAT COIL | 919.45
GUESTROOM302_305 PTAC HEAT COIL | 2556.36
GUESTROOM306_308 PTAC HEAT COIL | 2051.01
GUESTROOM309_312 PTAC HEAT COIL | 2556.36
GUESTROOM313 PTAC HEAT COIL | 852.7
GUESTROOM314 PTAC HEAT COIL | 639.09
GUESTROOM315_318 PTAC HEAT COIL | 2556.36
GUESTROOM319 PTAC HEAT COIL | 644.34
GUESTROOM320_323 PTAC HEAT COIL | 2556.36
GUESTROOM324 PTAC HEAT COIL | 656.22
FRONTSTAIRSFLR3 UNIT HEATER COIL | 327.02
REARSTAIRSFLR4 UNIT HEATER COIL | 443.61
GUESTROOM401 PTAC HEAT COIL | 1165.01
GUESTROOM402_405 PTAC HEAT COIL | 3495.1
GUESTROOM406_408 PTAC HEAT COIL | 2847.76
GUESTROOM409_412 PTAC HEAT COIL | 3491.89
GUESTROOM413 PTAC HEAT COIL | 1136.9
GUESTROOM414 PTAC HEAT COIL | 876.13
GUESTROOM415_418 PTAC HEAT COIL | 3449.38
GUESTROOM419 PTAC HEAT COIL | 921.86
GUESTROOM420_423 PTAC HEAT COIL | 3423.65
GUESTROOM424 PTAC HEAT COIL | 927.07
FRONTSTAIRSFLR4 UNIT HEATER COIL | 503.04
Nominal Capacity [W]
PSZ-HEATCOOL:1_HEATC | 5486.18
PSZ-HEATCOOL:2_HEATC | 11957.48
PSZ-HEATCOOL:3_HEATC | 1067.15
PSZ-HEATCOOL:4_HEATC | 6111.67
PSZ-HEATCOOL:5_HEATC | 1188.74
GUESTROOMSFLOOR1DOAS_HEATC | 499.64
PSZ-HEATCOOL:7_HEATC | 3826.52
PSZ-HEATCOOL:8_HEATC | 17985.71
PSZ-HEATCOOL:9_HEATC | 1467.39
PSZ-HEATCOOL:10_HEATC | 3799.38
PSZ-HEATCOOL:11_HEATC | 4571.77
GUESTROOMSFLOOR2DOAS_HEATC | 1331.37
PSZ-HEATCOOL:13_HEATC | 4571.77
GUESTROOMSFLOOR3DOAS_HEATC | 1196.97
PSZ-HEATCOOL:15_HEATC | 4571.77
GUESTROOMSFLOOR4DOAS_HEATC | 526.24
| CO2:FACILITY [kg] | NOX:FACILITY [kg] | SO2:FACILITY [kg] | PM:FACILITY [kg] | HG:FACILITY [kg] | WATERENVIRONMENTALFACTORS:FACILITY [L] | CARBON EQUIVALENT:FACILITY [kg]
January | 25967.3755 | 22.5851 | 177.2546 | 0 | 0.0001 | 1069310.0735 | 9528.1491
February | 22429.3295 | 19.4514 | 163.2103 | 0 | 0.0001 | 984631.9657 | 8260.7767
March | 24809.2747 | 21.5261 | 178.5995 | 0 | 0.0001 | 1077465.6359 | 9131.4318
April | 23589.9905 | 20.4313 | 176.4227 | 0 | 0.0001 | 1064361.6459 | 8702.794
May | 23864.8433 | 20.6288 | 185.7311 | 0 | 0.0001 | 1120549.7886 | 8826.3207
June | 22813.6765 | 19.696 | 181.8739 | 0 | 0.0001 | 1097295.8587 | 8450.742
July | 23687.0045 | 20.4231 | 193.6469 | 0 | 0.0001 | 1168343.9214 | 8788.921
August | 23504.6893 | 20.2628 | 192.718 | 0 | 0.0001 | 1162741.8208 | 8722.9875
September | 23067.8914 | 19.8806 | 190.1487 | 0 | 0.0001 | 1147243.9529 | 8563.9721
October | 23640.9781 | 20.403 | 189.7595 | 0 | 0.0001 | 1144876.4405 | 8761.1309
November | 23262.947 | 20.1395 | 175.5037 | 0 | 0.0001 | 1058823.8946 | 8586.8
December | 25698.95 | 22.3401 | 177.4845 | 0 | 0.0001 | 1070706.4117 | 9435.948
Annual Sum or Average | 286336.9502 | 247.7678 | 2182.3533 | 0 | 0.0011 | 13166400 | 105759.9738
Minimum of Months | 22429.3295 | 19.4514 | 163.2103 | 0 | 0.0001 | 984631.9657 | 8260.7767
Maximum of Months | 25967.3755 | 22.5851 | 193.6469 | 0 | 0.0001 | 1168343.9214 | 9528.1491
| ELECTRICITY:FACILITY [J] | ELECTRICITY:FACILITY {Maximum}[W] | ELECTRICITY:FACILITY {TIMESTAMP} | INTERIORLIGHTS:ELECTRICITY {AT MAX/MIN} [W] | INTERIOREQUIPMENT:ELECTRICITY {AT MAX/MIN} [W] | FANS:ELECTRICITY {AT MAX/MIN} [W] | HEATING:ELECTRICITY {AT MAX/MIN} [W] | COOLING:ELECTRICITY {AT MAX/MIN} [W] | EXTERIORLIGHTS:ELECTRICITY {AT MAX/MIN} [W] | PUMPS:ELECTRICITY {AT MAX/MIN} [W] | HEATREJECTION:ELECTRICITY [Invalid/Undefined] | EXTERIOREQUIPMENT:ELECTRICITY [Invalid/Undefined] | HUMIDIFICATION:ELECTRICITY [Invalid/Undefined] | HEATRECOVERY:ELECTRICITY [Invalid/Undefined] | WATERSYSTEMS:ELECTRICITY [Invalid/Undefined] | REFRIGERATION:ELECTRICITY [Invalid/Undefined] | GENERATORS:ELECTRICITY [Invalid/Undefined] | ELECTRICITYPRODUCED:FACILITY [Invalid/Undefined]
January | 219249000000 | 142011.776 | 16-JAN-09:00 | 47725.302 | 73020.13 | 6562.291 | 125.462 | 14493.813 | 0 | 84.778 | 0 | 0 | 0 | 0 | 0 | 0 | 0 | 0
February | 201887000000 | 146133.001 | 18-FEB-09:00 | 47809.635 | 73248.43 | 6876.011 | 0 | 18114.147 | 0 | 84.778 | 0 | 0 | 0 | 0 | 0 | 0 | 0 | 0
March | 220921000000 | 143180.166 | 11-MAR-09:00 | 47809.635 | 73248.43 | 6598.917 | 17.119 | 15421.287 | 0 | 84.778 | 0 | 0 | 0 | 0 | 0 | 0 | 0 | 0
April | 218234000000 | 151090.711 | 29-APR-08:00 | 47809.635 | 73248.43 | 6827.192 | 0 | 23120.676 | 0 | 84.778 | 0 | 0 | 0 | 0 | 0 | 0 | 0 | 0
May | 229755000000 | 147763.879 | 29-MAY-08:00 | 47725.302 | 73020.13 | 6848.106 | 0 | 20085.563 | 0 | 84.778 | 0 | 0 | 0 | 0 | 0 | 0 | 0 | 0
June | 224987000000 | 157209.025 | 17-JUN-08:00 | 47809.635 | 73248.43 | 7049.883 | 0 | 29016.3 | 0 | 84.778 | 0 | 0 | 0 | 0 | 0 | 0 | 0 | 0
July | 239554000000 | 164302.439 | 02-JUL-08:00 | 47725.302 | 73020.13 | 7253.014 | 0 | 36219.215 | 0 | 84.778 | 0 | 0 | 0 | 0 | 0 | 0 | 0 | 0
August | 238406000000 | 153371.307 | 20-AUG-08:00 | 47725.302 | 73020.13 | 6934.411 | 0 | 25606.687 | 0 | 84.778 | 0 | 0 | 0 | 0 | 0 | 0 | 0 | 0
September | 235228000000 | 159134.407 | 30-SEP-08:00 | 47809.635 | 73248.43 | 7517.328 | 0 | 30474.237 | 0 | 84.778 | 0 | 0 | 0 | 0 | 0 | 0 | 0 | 0
October | 234743000000 | 151036.884 | 14-OCT-08:00 | 47809.635 | 73248.43 | 7154.655 | 0 | 22739.387 | 0 | 84.778 | 0 | 0 | 0 | 0 | 0 | 0 | 0 | 0
November | 217099000000 | 146879.018 | 12-NOV-09:00 | 47725.302 | 73020.13 | 6983.937 | 0 | 19064.871 | 0 | 84.778 | 0 | 0 | 0 | 0 | 0 | 0 | 0 | 0
December | 219535000000 | 142269.628 | 17-DEC-09:00 | 47725.302 | 73020.13 | 6546.011 | 372.961 | 14520.447 | 0 | 84.778 | 0 | 0 | 0 | 0 | 0 | 0 | 0 | 0
Annual Sum or Average | 2699600000000 | [9 empty] | 0 | 0 | 0 | 0 | 0 | 0 | 0 | 0
Minimum of Months | 201887000000 | 142011.776 |  | 47725.302 | 73020.13 | 6546.011 | 0 | 14493.813 | 0 | 84.778 | 0 | 0 | 0 | 0 | 0 | 0 | 0 | 0
Maximum of Months | 239554000000 | 164302.439 |  | 47809.635 | 73248.43 | 7517.328 | 372.961 | 36219.215 | 0 | 84.778 | 0 | 0 | 0 | 0 | 0 | 0 | 0 | 0
| Electric | Gas | Other | Total
Cost ($) | 108612.95 | 8513.61 | 0 | 117126.56
Cost per Total Building Area ($/m2) | 27.06 | 2.12 | 0 | 29.18
Cost per Net Conditioned Building Area ($/m2) | 28.41 | 2.23 | 0 | 30.64
8-baltimore
| Total Energy (GJ) | Energy Per Total Building Area (MJ/m2) | Energy Per Conditioned Building Area (MJ/m2)
Total Site Energy | 4437.47 | 1105.61 | 1160.75
Net Site Energy | 4437.47 | 1105.61 | 1160.75
Total Source Energy | 12157.65 | 3029.12 | 3180.2
Net Source Energy | 12157.65 | 3029.12 | 3180.2
Area (m2)
Total Building Area | 4013.59
Net Conditioned Building Area | 3822.92
| Electricity (GJ) | Natural Gas (GJ) | Other Fuel (GJ) | District Cooling (GJ) | District Heating (GJ) | Water (m3)
Heating | 34.78 | 991.25 | 0 | 0 | 0 | 0
Cooling | 546.03 | 0 | 0 | 0 | 0 | 0
Interior Lighting | 1125.49 | 0 | 0 | 0 | 0 | 0
Exterior Lighting | 37.72 | 0 | 0 | 0 | 0 | 0
Interior Equipment | 988.11 | 0 | 0 | 0 | 0 | 0
Exterior Equipment | 0 | 0 | 0 | 0 | 0 | 0
Fans | 208.8 | 0 | 0 | 0 | 0 | 0
Pumps | 2.67 | 0 | 0 | 0 | 0 | 0
Heat Rejection | 0 | 0 | 0 | 0 | 0 | 0
Humidification | 0 | 0 | 0 | 0 | 0 | 0
Heat Recovery | 0 | 0 | 0 | 0 | 0 | 0
Water Systems | 0 | 502.6 | 0 | 0 | 0 | 3470.09
Refrigeration | 0 | 0 | 0 | 0 | 0 | 0
Generators | 0 | 0 | 0 | 0 | 0 | 0
Total End Uses | 2943.62 | 1493.85 | 0 | 0 | 0 | 3470.09
| Electricity (GJ) | Percent Electricity (%)
Fuel-Fired Power Generation | 0 | 0
High Temperature Geothermal* | 0 | 0
Photovoltaic Power | 0 | 0
Wind Power* | 0 | 0
Net Decrease in On-Site Storage | 0 | 0
Total On-Site Electric Sources | 0 | 0
Electricity Coming From Utility | 2943.62 | 100
Surplus Electricity Going To Utility | 0 | 0
Net Electricity From Utility | 2943.62 | 100
Total On-Site and Utility Electric Sources | 2943.62 | 100
Total Electricity End Uses | 2943.62 | 100
| Construction | Reflectance | U-Factor with Film (W/m2-K) | U-Factor no Film (W/m2-K) | Gross Area (m2) | Azimuth (deg) | Tilt (deg) | Cardinal Direction
W_REARSTAIRSFLR1_2_0_0 | STEEL-FRAMED_R-13_EXT-WALL | 0.3 | 0.704 | 0.79 | 27.59 | 90 | 90 | E
W_REARSTAIRSFLR1_3_0_0 | STEEL-FRAMED_R-13_EXT-WALL | 0.3 | 0.704 | 0.79 | 8.18 | 0 | 90 | N
S_REARSTAIRSFLR1_0_0_0 | BENCHMARKS-R_PRE1980_TABLE 8A-15_UNHEATED_EXT-SLAB | 0.3 | 1.627 | 2.69 | 20.07 | 90 | 180
W_CORRIDORFLR1_2_0_0 | STEEL-FRAMED_R-13_EXT-WALL | 0.3 | 0.704 | 0.79 | 6.13 | 90 | 90 | E
W_CORRIDORFLR1_10_0_0 | STEEL-FRAMED_R-13_EXT-WALL | 0.3 | 0.704 | 0.79 | 10.22 | 0 | 90 | N
W_CORRIDORFLR1_16_0_0 | STEEL-FRAMED_R-13_EXT-WALL | 0.3 | 0.704 | 0.79 | 6.13 | 270 | 90 | W
W_CORRIDORFLR1_20_0_0 | STEEL-FRAMED_R-13_EXT-WALL | 0.3 | 0.704 | 0.79 | 10.22 | 180 | 90 | S
S_CORRIDORFLR1_0_0_0 | BENCHMARKS-R_PRE1980_TABLE 8A-15_UNHEATED_EXT-SLAB | 0.3 | 1.627 | 2.69 | 150.51 | 270 | 180
W_REARSTORAGEFLR1_2_0_0 | STEEL-FRAMED_R-13_EXT-WALL | 0.3 | 0.704 | 0.79 | 27.59 | 90 | 90 | E
W_REARSTORAGEFLR1_5_0_0 | STEEL-FRAMED_R-13_EXT-WALL | 0.3 | 0.704 | 0.79 | 8.18 | 180 | 90 | S
S_REARSTORAGEFLR1_0_0_0 | BENCHMARKS-R_PRE1980_TABLE 8A-15_UNHEATED_EXT-SLAB | 0.3 | 1.627 | 2.69 | 20.07 | 90 | 180
W_FRONTLOUNGEFLR1_4_0_0 | STEEL-FRAMED_R-13_EXT-WALL | 0.3 | 0.704 | 0.79 | 27.59 | 270 | 90 | W
W_FRONTLOUNGEFLR1_5_0_0 | STEEL-FRAMED_R-13_EXT-WALL | 0.3 | 0.704 | 0.79 | 66.43 | 180 | 90 | S
S_FRONTLOUNGEFLR1_0_0_0 | BENCHMARKS-R_PRE1980_TABLE 8A-15_UNHEATED_EXT-SLAB | 0.3 | 1.627 | 2.69 | 163.06 | 90 | 180
W_RESTROOMFLR1_5_0_0 | STEEL-FRAMED_R-13_EXT-WALL | 0.3 | 0.704 | 0.79 | 13.29 | 180 | 90 | S
S_RESTROOMFLR1_0_0_0 | BENCHMARKS-R_PRE1980_TABLE 8A-15_UNHEATED_EXT-SLAB | 0.3 | 1.627 | 2.69 | 32.61 | 90 | 180
W_MEETINGROOMFLR1_5_0_0 | STEEL-FRAMED_R-13_EXT-WALL | 0.3 | 0.704 | 0.79 | 32.7 | 180 | 90 | S
S_MEETINGROOMFLR1_0_0_0 | BENCHMARKS-R_PRE1980_TABLE 8A-15_UNHEATED_EXT-SLAB | 0.3 | 1.627 | 2.69 | 80.27 | 90 | 180
W_MECHANICALROOMFLR1_5_0_0 | STEEL-FRAMED_R-13_EXT-WALL | 0.3 | 0.704 | 0.79 | 13.29 | 180 | 90 | S
S_MECHANICALROOMFLR1_0_0_0 | BENCHMARKS-R_PRE1980_TABLE 8A-15_UNHEATED_EXT-SLAB | 0.3 | 1.627 | 2.69 | 32.61 | 90 | 180
W_GUESTROOM101_5_0_0 | STEEL-FRAMED_R-13_EXT-WALL | 0.3 | 0.704 | 0.79 | 13.29 | 180 | 90 | S
S_GUESTROOM101_0_0_0 | BENCHMARKS-R_PRE1980_TABLE 8A-15_UNHEATED_EXT-SLAB | 0.3 | 1.627 | 2.69 | 32.61 | 90 | 180
W_GUESTROOM102_5_0_0 | STEEL-FRAMED_R-13_EXT-WALL | 0.3 | 0.704 | 0.79 | 13.29 | 180 | 90 | S
S_GUESTROOM102_0_0_0 | BENCHMARKS-R_PRE1980_TABLE 8A-15_UNHEATED_EXT-SLAB | 0.3 | 1.627 | 2.69 | 32.61 | 90 | 180
W_GUESTROOM103_5_0_0 | STEEL-FRAMED_R-13_EXT-WALL | 0.3 | 0.704 | 0.79 | 13.29 | 180 | 90 | S
S_GUESTROOM103_0_0_0 | BENCHMARKS-R_PRE1980_TABLE 8A-15_UNHEATED_EXT-SLAB | 0.3 | 1.627 | 2.69 | 32.61 | 90 | 180
W_GUESTROOM104_3_0_0 | STEEL-FRAMED_R-13_EXT-WALL | 0.3 | 0.704 | 0.79 | 13.29 | 0 | 90 | N
S_GUESTROOM104_0_0_0 | BENCHMARKS-R_PRE1980_TABLE 8A-15_UNHEATED_EXT-SLAB | 0.3 | 1.627 | 2.69 | 32.61 | 90 | 180
W_GUESTROOM105_3_0_0 | STEEL-FRAMED_R-13_EXT-WALL | 0.3 | 0.704 | 0.79 | 13.29 | 0 | 90 | N
S_GUESTROOM105_0_0_0 | BENCHMARKS-R_PRE1980_TABLE 8A-15_UNHEATED_EXT-SLAB | 0.3 | 1.627 | 2.69 | 32.61 | 90 | 180
W_EMPLOYEELOUNGEFLR1_3_0_0 | STEEL-FRAMED_R-13_EXT-WALL | 0.3 | 0.704 | 0.79 | 13.29 | 0 | 90 | N
S_EMPLOYEELOUNGEFLR1_0_0_0 | BENCHMARKS-R_PRE1980_TABLE 8A-15_UNHEATED_EXT-SLAB | 0.3 | 1.627 | 2.69 | 32.61 | 90 | 180
W_LAUNDRYROOMFLR1_3_0_0 | STEEL-FRAMED_R-13_EXT-WALL | 0.3 | 0.704 | 0.79 | 39.86 | 0 | 90 | N
S_LAUNDRYROOMFLR1_0_0_0 | BENCHMARKS-R_PRE1980_TABLE 8A-15_UNHEATED_EXT-SLAB | 0.3 | 1.627 | 2.69 | 97.83 | 90 | 180
W_ELEVATORCOREFLR1_3_0_0 | STEEL-FRAMED_R-13_EXT-WALL | 0.3 | 0.704 | 0.79 | 6.13 | 0 | 90 | N
S_ELEVATORCOREFLR1_0_0_0 | BENCHMARKS-R_PRE1980_TABLE 8A-15_UNHEATED_EXT-SLAB | 0.3 | 1.627 | 2.69 | 15.05 | 90 | 180
W_EXERCISECENTERFLR1_3_0_0 | STEEL-FRAMED_R-13_EXT-WALL | 0.3 | 0.704 | 0.79 | 13.29 | 0 | 90 | N
S_EXERCISECENTERFLR1_0_0_0 | BENCHMARKS-R_PRE1980_TABLE 8A-15_UNHEATED_EXT-SLAB | 0.3 | 1.627 | 2.69 | 32.61 | 90 | 180
W_FRONTOFFICEFLR1_3_0_0 | STEEL-FRAMED_R-13_EXT-WALL | 0.3 | 0.704 | 0.79 | 53.14 | 0 | 90 | N
S_FRONTOFFICEFLR1_0_0_0 | BENCHMARKS-R_PRE1980_TABLE 8A-15_UNHEATED_EXT-SLAB | 0.3 | 1.627 | 2.69 | 130.44 | 90 | 180
W_FRONTSTAIRSFLR1_3_0_0 | STEEL-FRAMED_R-13_EXT-WALL | 0.3 | 0.704 | 0.79 | 8.18 | 0 | 90 | N
W_FRONTSTAIRSFLR1_4_0_0 | STEEL-FRAMED_R-13_EXT-WALL | 0.3 | 0.704 | 0.79 | 27.59 | 270 | 90 | W
S_FRONTSTAIRSFLR1_0_0_0 | BENCHMARKS-R_PRE1980_TABLE 8A-15_UNHEATED_EXT-SLAB | 0.3 | 1.627 | 2.69 | 20.07 | 90 | 180
W_FRONTSTORAGEFLR1_3_0_0 | STEEL-FRAMED_R-13_EXT-WALL | 0.3 | 0.704 | 0.79 | 5.11 | 0 | 90 | N
S_FRONTSTORAGEFLR1_0_0_0 | BENCHMARKS-R_PRE1980_TABLE 8A-15_UNHEATED_EXT-SLAB | 0.3 | 1.627 | 2.69 | 12.54 | 90 | 180
W_REARSTAIRSFLR2_2_0_0 | STEEL-FRAMED_R-13_EXT-WALL | 0.3 | 0.704 | 0.79 | 22.58 | 90 | 90 | E
W_REARSTAIRSFLR2_3_0_0 | STEEL-FRAMED_R-13_EXT-WALL | 0.3 | 0.704 | 0.79 | 6.69 | 0 | 90 | N
W_CORRIDORFLR2_2_0_0 | STEEL-FRAMED_R-13_EXT-WALL | 0.3 | 0.704 | 0.79 | 5.02 | 90 | 90 | E
W_CORRIDORFLR2_9_0_0 | STEEL-FRAMED_R-13_EXT-WALL | 0.3 | 0.704 | 0.79 | 8.36 | 0 | 90 | N
W_CORRIDORFLR2_15_0_0 | STEEL-FRAMED_R-13_EXT-WALL | 0.3 | 0.704 | 0.79 | 5.02 | 270 | 90 | W
W_REARSTORAGEFLR2_2_0_0 | STEEL-FRAMED_R-13_EXT-WALL | 0.3 | 0.704 | 0.79 | 22.58 | 90 | 90 | E
W_REARSTORAGEFLR2_5_0_0 | STEEL-FRAMED_R-13_EXT-WALL | 0.3 | 0.704 | 0.79 | 6.69 | 180 | 90 | S
W_GUESTROOM201_4_0_0 | STEEL-FRAMED_R-13_EXT-WALL | 0.3 | 0.704 | 0.79 | 22.58 | 270 | 90 | W
W_GUESTROOM201_5_0_0 | STEEL-FRAMED_R-13_EXT-WALL | 0.3 | 0.704 | 0.79 | 10.87 | 180 | 90 | S
W_GUESTROOM202_205_5_0_0 | STEEL-FRAMED_R-13_EXT-WALL | 0.3 | 0.704 | 0.79 | 43.48 | 180 | 90 | S
W_GUESTROOM206_208_5_0_0 | STEEL-FRAMED_R-13_EXT-WALL | 0.3 | 0.704 | 0.79 | 35.12 | 180 | 90 | S
W_GUESTROOM209_212_5_0_0 | STEEL-FRAMED_R-13_EXT-WALL | 0.3 | 0.704 | 0.79 | 43.48 | 180 | 90 | S
W_GUESTROOM213_5_0_0 | STEEL-FRAMED_R-13_EXT-WALL | 0.3 | 0.704 | 0.79 | 10.87 | 180 | 90 | S
W_GUESTROOM214_3_0_0 | STEEL-FRAMED_R-13_EXT-WALL | 0.3 | 0.704 | 0.79 | 10.87 | 0 | 90 | N
W_GUESTROOM215_218_3_0_0 | STEEL-FRAMED_R-13_EXT-WALL | 0.3 | 0.704 | 0.79 | 43.48 | 0 | 90 | N
W_ELEVATORCOREFLR2_3_0_0 | STEEL-FRAMED_R-13_EXT-WALL | 0.3 | 0.704 | 0.79 | 5.02 | 0 | 90 | N
W_GUESTROOM219_3_0_0 | STEEL-FRAMED_R-13_EXT-WALL | 0.3 | 0.704 | 0.79 | 10.87 | 0 | 90 | N
W_GUESTROOM220_223_3_0_0 | STEEL-FRAMED_R-13_EXT-WALL | 0.3 | 0.704 | 0.79 | 43.48 | 0 | 90 | N
W_GUESTROOM224_3_0_0 | STEEL-FRAMED_R-13_EXT-WALL | 0.3 | 0.704 | 0.79 | 10.87 | 0 | 90 | N
W_FRONTSTORAGEFLR2_3_0_0 | STEEL-FRAMED_R-13_EXT-WALL | 0.3 | 0.704 | 0.79 | 4.18 | 0 | 90 | N
W_FRONTSTAIRSFLR2_3_0_0 | STEEL-FRAMED_R-13_EXT-WALL | 0.3 | 0.704 | 0.79 | 6.69 | 0 | 90 | N
W_FRONTSTAIRSFLR2_4_0_0 | STEEL-FRAMED_R-13_EXT-WALL | 0.3 | 0.704 | 0.79 | 22.58 | 270 | 90 | W
W_REARSTAIRSFLR3_2_0_0 | STEEL-FRAMED_R-13_EXT-WALL | 0.3 | 0.704 | 0.79 | 22.58 | 90 | 90 | E
W_REARSTAIRSFLR3_3_0_0 | STEEL-FRAMED_R-13_EXT-WALL | 0.3 | 0.704 | 0.79 | 6.69 | 0 | 90 | N
W_CORRIDORFLR3_2_0_0 | STEEL-FRAMED_R-13_EXT-WALL | 0.3 | 0.704 | 0.79 | 5.02 | 90 | 90 | E
W_CORRIDORFLR3_9_0_0 | STEEL-FRAMED_R-13_EXT-WALL | 0.3 | 0.704 | 0.79 | 8.36 | 0 | 90 | N
W_CORRIDORFLR3_15_0_0 | STEEL-FRAMED_R-13_EXT-WALL | 0.3 | 0.704 | 0.79 | 5.02 | 270 | 90 | W
W_REARSTORAGEFLR3_2_0_0 | STEEL-FRAMED_R-13_EXT-WALL | 0.3 | 0.704 | 0.79 | 22.58 | 90 | 90 | E
W_REARSTORAGEFLR3_5_0_0 | STEEL-FRAMED_R-13_EXT-WALL | 0.3 | 0.704 | 0.79 | 6.69 | 180 | 90 | S
W_GUESTROOM301_4_0_0 | STEEL-FRAMED_R-13_EXT-WALL | 0.3 | 0.704 | 0.79 | 22.58 | 270 | 90 | W
W_GUESTROOM301_5_0_0 | STEEL-FRAMED_R-13_EXT-WALL | 0.3 | 0.704 | 0.79 | 10.87 | 180 | 90 | S
W_GUESTROOM302_305_5_0_0 | STEEL-FRAMED_R-13_EXT-WALL | 0.3 | 0.704 | 0.79 | 43.48 | 180 | 90 | S
W_GUESTROOM306_308_5_0_0 | STEEL-FRAMED_R-13_EXT-WALL | 0.3 | 0.704 | 0.79 | 35.12 | 180 | 90 | S
W_GUESTROOM309_312_5_0_0 | STEEL-FRAMED_R-13_EXT-WALL | 0.3 | 0.704 | 0.79 | 43.48 | 180 | 90 | S
W_GUESTROOM313_5_0_0 | STEEL-FRAMED_R-13_EXT-WALL | 0.3 | 0.704 | 0.79 | 10.87 | 180 | 90 | S
W_GUESTROOM314_3_0_0 | STEEL-FRAMED_R-13_EXT-WALL | 0.3 | 0.704 | 0.79 | 10.87 | 0 | 90 | N
W_GUESTROOM315_318_3_0_0 | STEEL-FRAMED_R-13_EXT-WALL | 0.3 | 0.704 | 0.79 | 43.48 | 0 | 90 | N
W_ELEVATORCOREFLR3_3_0_0 | STEEL-FRAMED_R-13_EXT-WALL | 0.3 | 0.704 | 0.79 | 5.02 | 0 | 90 | N
W_GUESTROOM319_3_0_0 | STEEL-FRAMED_R-13_EXT-WALL | 0.3 | 0.704 | 0.79 | 10.87 | 0 | 90 | N
W_GUESTROOM320_323_3_0_0 | STEEL-FRAMED_R-13_EXT-WALL | 0.3 | 0.704 | 0.79 | 43.48 | 0 | 90 | N
W_GUESTROOM324_3_0_0 | STEEL-FRAMED_R-13_EXT-WALL | 0.3 | 0.704 | 0.79 | 10.87 | 0 | 90 | N
W_FRONTSTORAGEFLR3_3_0_0 | STEEL-FRAMED_R-13_EXT-WALL | 0.3 | 0.704 | 0.79 | 4.18 | 0 | 90 | N
W_FRONTSTAIRSFLR3_3_0_0 | STEEL-FRAMED_R-13_EXT-WALL | 0.3 | 0.704 | 0.79 | 6.69 | 0 | 90 | N
W_FRONTSTAIRSFLR3_4_0_0 | STEEL-FRAMED_R-13_EXT-WALL | 0.3 | 0.704 | 0.79 | 22.58 | 270 | 90 | W
W_REARSTAIRSFLR4_2_0_0 | STEEL-FRAMED_R-13_EXT-WALL | 0.3 | 0.704 | 0.79 | 22.58 | 90 | 90 | E
W_REARSTAIRSFLR4_3_0_0 | STEEL-FRAMED_R-13_EXT-WALL | 0.3 | 0.704 | 0.79 | 6.69 | 0 | 90 | N
R_REARSTAIRSFLR4_1_0_0 | IEAD_R-15 CI_ROOF | 0.3 | 0.357 | 0.38 | 20.07 | 90 | 0
W_CORRIDORFLR4_2_0_0 | STEEL-FRAMED_R-13_EXT-WALL | 0.3 | 0.704 | 0.79 | 5.02 | 90 | 90 | E
W_CORRIDORFLR4_9_0_0 | STEEL-FRAMED_R-13_EXT-WALL | 0.3 | 0.704 | 0.79 | 8.36 | 0 | 90 | N
W_CORRIDORFLR4_15_0_0 | STEEL-FRAMED_R-13_EXT-WALL | 0.3 | 0.704 | 0.79 | 5.02 | 270 | 90 | W
R_CORRIDORFLR4_1_0_0 | IEAD_R-15 CI_ROOF | 0.3 | 0.357 | 0.38 | 125.42 | 90 | 0
W_REARSTORAGEFLR4_2_0_0 | STEEL-FRAMED_R-13_EXT-WALL | 0.3 | 0.704 | 0.79 | 22.58 | 90 | 90 | E
W_REARSTORAGEFLR4_5_0_0 | STEEL-FRAMED_R-13_EXT-WALL | 0.3 | 0.704 | 0.79 | 6.69 | 180 | 90 | S
R_REARSTORAGEFLR4_1_0_0 | IEAD_R-15 CI_ROOF | 0.3 | 0.357 | 0.38 | 20.07 | 90 | 0
W_GUESTROOM401_4_0_0 | STEEL-FRAMED_R-13_EXT-WALL | 0.3 | 0.704 | 0.79 | 22.58 | 270 | 90 | W
W_GUESTROOM401_5_0_0 | STEEL-FRAMED_R-13_EXT-WALL | 0.3 | 0.704 | 0.79 | 10.87 | 180 | 90 | S
R_GUESTROOM401_1_0_0 | IEAD_R-15 CI_ROOF | 0.3 | 0.357 | 0.38 | 32.61 | 90 | 0
W_GUESTROOM402_405_5_0_0 | STEEL-FRAMED_R-13_EXT-WALL | 0.3 | 0.704 | 0.79 | 43.48 | 180 | 90 | S
R_GUESTROOM402_405_1_0_0 | IEAD_R-15 CI_ROOF | 0.3 | 0.357 | 0.38 | 130.45 | 90 | 0
W_GUESTROOM406_408_5_0_0 | STEEL-FRAMED_R-13_EXT-WALL | 0.3 | 0.704 | 0.79 | 35.12 | 180 | 90 | S
R_GUESTROOM406_408_1_0_0 | IEAD_R-15 CI_ROOF | 0.3 | 0.357 | 0.38 | 105.36 | 90 | 0
W_GUESTROOM409_412_5_0_0 | STEEL-FRAMED_R-13_EXT-WALL | 0.3 | 0.704 | 0.79 | 43.48 | 180 | 90 | S
R_GUESTROOM409_412_1_0_0 | IEAD_R-15 CI_ROOF | 0.3 | 0.357 | 0.38 | 130.45 | 90 | 0
W_GUESTROOM413_5_0_0 | STEEL-FRAMED_R-13_EXT-WALL | 0.3 | 0.704 | 0.79 | 10.87 | 180 | 90 | S
R_GUESTROOM413_1_0_0 | IEAD_R-15 CI_ROOF | 0.3 | 0.357 | 0.38 | 32.61 | 90 | 0
W_GUESTROOM414_3_0_0 | STEEL-FRAMED_R-13_EXT-WALL | 0.3 | 0.704 | 0.79 | 10.87 | 0 | 90 | N
R_GUESTROOM414_1_0_0 | IEAD_R-15 CI_ROOF | 0.3 | 0.357 | 0.38 | 32.61 | 90 | 0
W_GUESTROOM415_418_3_0_0 | STEEL-FRAMED_R-13_EXT-WALL | 0.3 | 0.704 | 0.79 | 43.48 | 0 | 90 | N
R_GUESTROOM415_418_1_0_0 | IEAD_R-15 CI_ROOF | 0.3 | 0.357 | 0.38 | 130.44 | 90 | 0
W_ELEVATORCOREFLR4_3_0_0 | STEEL-FRAMED_R-13_EXT-WALL | 0.3 | 0.704 | 0.79 | 5.02 | 0 | 90 | N
R_ELEVATORCOREFLR4_1_0_0 | IEAD_R-15 CI_ROOF | 0.3 | 0.357 | 0.38 | 15.05 | 90 | 0
W_GUESTROOM419_3_0_0 | STEEL-FRAMED_R-13_EXT-WALL | 0.3 | 0.704 | 0.79 | 10.87 | 0 | 90 | N
R_GUESTROOM419_1_0_0 | IEAD_R-15 CI_ROOF | 0.3 | 0.357 | 0.38 | 32.61 | 90 | 0
W_GUESTROOM420_423_3_0_0 | STEEL-FRAMED_R-13_EXT-WALL | 0.3 | 0.704 | 0.79 | 43.48 | 0 | 90 | N
R_GUESTROOM420_423_1_0_0 | IEAD_R-15 CI_ROOF | 0.3 | 0.357 | 0.38 | 130.44 | 90 | 0
W_GUESTROOM424_3_0_0 | STEEL-FRAMED_R-13_EXT-WALL | 0.3 | 0.704 | 0.79 | 10.87 | 0 | 90 | N
R_GUESTROOM424_1_0_0 | IEAD_R-15 CI_ROOF | 0.3 | 0.357 | 0.38 | 32.61 | 90 | 0
W_FRONTSTORAGEFLR4_3_0_0 | STEEL-FRAMED_R-13_EXT-WALL | 0.3 | 0.704 | 0.79 | 4.18 | 0 | 90 | N
R_FRONTSTORAGEFLR4_1_0_0 | IEAD_R-15 CI_ROOF | 0.3 | 0.357 | 0.38 | 12.54 | 90 | 0
W_FRONTSTAIRSFLR4_3_0_0 | STEEL-FRAMED_R-13_EXT-WALL | 0.3 | 0.704 | 0.79 | 6.69 | 0 | 90 | N
W_FRONTSTAIRSFLR4_4_0_0 | STEEL-FRAMED_R-13_EXT-WALL | 0.3 | 0.704 | 0.79 | 22.58 | 270 | 90 | W
R_FRONTSTAIRSFLR4_1_0_0 | IEAD_R-15 CI_ROOF | 0.3 | 0.357 | 0.38 | 20.07 | 90 | 0
| Construction | Area of Opening (m2) | U-Factor | SHGC | Visible Transmittance | Shade Control | Parent Surface
W_CORRIDORFLR1_2_0_0_0_0 | STD_WINDOW_UVALUE_3.237_SHGC_0.39_VT_0.495_EAST | 2.69 | 3.24 | 0.39 | 0.495 | No | W_CORRIDORFLR1_2_0_0
D_CORRIDORFLR1_16_0_0_0_0 | STD_WINDOW_UVALUE_3.237_SHGC_0.39_VT_0.495_WEST | 4.44 | 3.24 | 0.39 | 0.495 | No | W_CORRIDORFLR1_16_0_0
W_CORRIDORFLR1_20_0_0_0_0 | STD_WINDOW_UVALUE_3.237_SHGC_0.39_VT_0.495 | 2.69 | 3.24 | 0.39 | 0.495 | No | W_CORRIDORFLR1_20_0_0
W_FRONTLOUNGEFLR1_5_0_0_0_0 | STD_WINDOW_UVALUE_3.237_SHGC_0.39_VT_0.495 | 2.97 | 3.24 | 0.39 | 0.495 | No | W_FRONTLOUNGEFLR1_5_0_0
W_FRONTLOUNGEFLR1_5_0_0_0_1 | STD_WINDOW_UVALUE_3.237_SHGC_0.39_VT_0.495 | 2.97 | 3.24 | 0.39 | 0.495 | No | W_FRONTLOUNGEFLR1_5_0_0
W_FRONTLOUNGEFLR1_5_0_0_0_2 | STD_WINDOW_UVALUE_3.237_SHGC_0.39_VT_0.495 | 2.97 | 3.24 | 0.39 | 0.495 | No | W_FRONTLOUNGEFLR1_5_0_0
W_FRONTLOUNGEFLR1_5_0_0_0_3 | STD_WINDOW_UVALUE_3.237_SHGC_0.39_VT_0.495 | 2.97 | 3.24 | 0.39 | 0.495 | No | W_FRONTLOUNGEFLR1_5_0_0
W_FRONTLOUNGEFLR1_5_0_0_0_4 | STD_WINDOW_UVALUE_3.237_SHGC_0.39_VT_0.495 | 2.96 | 3.24 | 0.39 | 0.495 | No | W_FRONTLOUNGEFLR1_5_0_0
W_MEETINGROOMFLR1_5_0_0_0_0 | STD_WINDOW_UVALUE_3.237_SHGC_0.39_VT_0.495 | 1.64 | 3.24 | 0.39 | 0.495 | No | W_MEETINGROOMFLR1_5_0_0
W_MEETINGROOMFLR1_5_0_0_0_1 | STD_WINDOW_UVALUE_3.237_SHGC_0.39_VT_0.495 | 1.64 | 3.24 | 0.39 | 0.495 | No | W_MEETINGROOMFLR1_5_0_0
W_MEETINGROOMFLR1_5_0_0_0_2 | STD_WINDOW_UVALUE_3.237_SHGC_0.39_VT_0.495 | 1.65 | 3.24 | 0.39 | 0.495 | No | W_MEETINGROOMFLR1_5_0_0
W_GUESTROOM101_5_0_0_0_0 | STD_WINDOW_UVALUE_3.237_SHGC_0.39_VT_0.495 | 1.64 | 3.24 | 0.39 | 0.495 | No | W_GUESTROOM101_5_0_0
W_GUESTROOM102_5_0_0_0_0 | STD_WINDOW_UVALUE_3.237_SHGC_0.39_VT_0.495 | 1.64 | 3.24 | 0.39 | 0.495 | No | W_GUESTROOM102_5_0_0
W_GUESTROOM103_5_0_0_0_0 | STD_WINDOW_UVALUE_3.237_SHGC_0.39_VT_0.495 | 1.65 | 3.24 | 0.39 | 0.495 | No | W_GUESTROOM103_5_0_0
W_GUESTROOM104_3_0_0_0_0 | STD_WINDOW_UVALUE_3.237_SHGC_0.39_VT_0.495_NORTH | 1.65 | 3.24 | 0.39 | 0.495 | No | W_GUESTROOM104_3_0_0
W_GUESTROOM105_3_0_0_0_0 | STD_WINDOW_UVALUE_3.237_SHGC_0.39_VT_0.495_NORTH | 1.64 | 3.24 | 0.39 | 0.495 | No | W_GUESTROOM105_3_0_0
W_EMPLOYEELOUNGEFLR1_3_0_0_0_0 | STD_WINDOW_UVALUE_3.237_SHGC_0.39_VT_0.495_NORTH | 1.64 | 3.24 | 0.39 | 0.495 | No | W_EMPLOYEELOUNGEFLR1_3_0_0
W_LAUNDRYROOMFLR1_3_0_0_0_0 | STD_WINDOW_UVALUE_3.237_SHGC_0.39_VT_0.495_NORTH | 1.64 | 3.24 | 0.39 | 0.495 | No | W_LAUNDRYROOMFLR1_3_0_0
W_LAUNDRYROOMFLR1_3_0_0_0_1 | STD_WINDOW_UVALUE_3.237_SHGC_0.39_VT_0.495_NORTH | 1.64 | 3.24 | 0.39 | 0.495 | No | W_LAUNDRYROOMFLR1_3_0_0
W_LAUNDRYROOMFLR1_3_0_0_0_2 | STD_WINDOW_UVALUE_3.237_SHGC_0.39_VT_0.495_NORTH | 1.65 | 3.24 | 0.39 | 0.495 | No | W_LAUNDRYROOMFLR1_3_0_0
W_EXERCISECENTERFLR1_3_0_0_0_0 | STD_WINDOW_UVALUE_3.237_SHGC_0.39_VT_0.495_NORTH | 1.65 | 3.24 | 0.39 | 0.495 | No | W_EXERCISECENTERFLR1_3_0_0
W_FRONTOFFICEFLR1_3_0_0_0_0 | STD_WINDOW_UVALUE_3.237_SHGC_0.39_VT_0.495_NORTH | 1.64 | 3.24 | 0.39 | 0.495 | No | W_FRONTOFFICEFLR1_3_0_0
W_FRONTOFFICEFLR1_3_0_0_0_1 | STD_WINDOW_UVALUE_3.237_SHGC_0.39_VT_0.495_NORTH | 1.64 | 3.24 | 0.39 | 0.495 | No | W_FRONTOFFICEFLR1_3_0_0
W_FRONTOFFICEFLR1_3_0_0_0_2 | STD_WINDOW_UVALUE_3.237_SHGC_0.39_VT_0.495_NORTH | 1.64 | 3.24 | 0.39 | 0.495 | No | W_FRONTOFFICEFLR1_3_0_0
W_FRONTOFFICEFLR1_3_0_0_0_3 | STD_WINDOW_UVALUE_3.237_SHGC_0.39_VT_0.495_NORTH | 1.64 | 3.24 | 0.39 | 0.495 | No | W_FRONTOFFICEFLR1_3_0_0
W_CORRIDORFLR2_2_0_0_0_0 | STD_WINDOW_UVALUE_3.237_SHGC_0.39_VT_0.495_EAST | 1.31 | 3.24 | 0.39 | 0.495 | No | W_CORRIDORFLR2_2_0_0
W_CORRIDORFLR2_15_0_0_0_0 | STD_WINDOW_UVALUE_3.237_SHGC_0.39_VT_0.495_WEST | 1.31 | 3.24 | 0.39 | 0.495 | No | W_CORRIDORFLR2_15_0_0
W_GUESTROOM201_5_0_0_0_0 | STD_WINDOW_UVALUE_3.237_SHGC_0.39_VT_0.495 | 1.64 | 3.24 | 0.39 | 0.495 | No | W_GUESTROOM201_5_0_0
W_GUESTROOM202_205_5_0_0_0_0 | STD_WINDOW_UVALUE_3.237_SHGC_0.39_VT_0.495 | 1.64 | 3.24 | 0.39 | 0.495 | No | W_GUESTROOM202_205_5_0_0
W_GUESTROOM202_205_5_0_0_0_1 | STD_WINDOW_UVALUE_3.237_SHGC_0.39_VT_0.495 | 1.64 | 3.24 | 0.39 | 0.495 | No | W_GUESTROOM202_205_5_0_0
W_GUESTROOM202_205_5_0_0_0_2 | STD_WINDOW_UVALUE_3.237_SHGC_0.39_VT_0.495 | 1.64 | 3.24 | 0.39 | 0.495 | No | W_GUESTROOM202_205_5_0_0
W_GUESTROOM202_205_5_0_0_0_3 | STD_WINDOW_UVALUE_3.237_SHGC_0.39_VT_0.495 | 1.64 | 3.24 | 0.39 | 0.495 | No | W_GUESTROOM202_205_5_0_0
W_GUESTROOM206_208_5_0_0_0_0 | STD_WINDOW_UVALUE_3.237_SHGC_0.39_VT_0.495 | 1.65 | 3.24 | 0.39 | 0.495 | No | W_GUESTROOM206_208_5_0_0
W_GUESTROOM206_208_5_0_0_0_1 | STD_WINDOW_UVALUE_3.237_SHGC_0.39_VT_0.495 | 3.41 | 3.24 | 0.39 | 0.495 | No | W_GUESTROOM206_208_5_0_0
W_GUESTROOM206_208_5_0_0_0_2 | STD_WINDOW_UVALUE_3.237_SHGC_0.39_VT_0.495 | 1.65 | 3.24 | 0.39 | 0.495 | No | W_GUESTROOM206_208_5_0_0
W_GUESTROOM209_212_5_0_0_0_0 | STD_WINDOW_UVALUE_3.237_SHGC_0.39_VT_0.495 | 1.64 | 3.24 | 0.39 | 0.495 | No | W_GUESTROOM209_212_5_0_0
W_GUESTROOM209_212_5_0_0_0_1 | STD_WINDOW_UVALUE_3.237_SHGC_0.39_VT_0.495 | 1.64 | 3.24 | 0.39 | 0.495 | No | W_GUESTROOM209_212_5_0_0
W_GUESTROOM209_212_5_0_0_0_2 | STD_WINDOW_UVALUE_3.237_SHGC_0.39_VT_0.495 | 1.64 | 3.24 | 0.39 | 0.495 | No | W_GUESTROOM209_212_5_0_0
W_GUESTROOM209_212_5_0_0_0_3 | STD_WINDOW_UVALUE_3.237_SHGC_0.39_VT_0.495 | 1.64 | 3.24 | 0.39 | 0.495 | No | W_GUESTROOM209_212_5_0_0
W_GUESTROOM213_5_0_0_0_0 | STD_WINDOW_UVALUE_3.237_SHGC_0.39_VT_0.495 | 1.65 | 3.24 | 0.39 | 0.495 | No | W_GUESTROOM213_5_0_0
W_GUESTROOM214_3_0_0_0_0 | STD_WINDOW_UVALUE_3.237_SHGC_0.39_VT_0.495_NORTH | 1.65 | 3.24 | 0.39 | 0.495 | No | W_GUESTROOM214_3_0_0
W_GUESTROOM215_218_3_0_0_0_0 | STD_WINDOW_UVALUE_3.237_SHGC_0.39_VT_0.495_NORTH | 1.64 | 3.24 | 0.39 | 0.495 | No | W_GUESTROOM215_218_3_0_0
W_GUESTROOM215_218_3_0_0_0_1 | STD_WINDOW_UVALUE_3.237_SHGC_0.39_VT_0.495_NORTH | 1.64 | 3.24 | 0.39 | 0.495 | No | W_GUESTROOM215_218_3_0_0
W_GUESTROOM215_218_3_0_0_0_2 | STD_WINDOW_UVALUE_3.237_SHGC_0.39_VT_0.495_NORTH | 1.64 | 3.24 | 0.39 | 0.495 | No | W_GUESTROOM215_218_3_0_0
W_GUESTROOM215_218_3_0_0_0_3 | STD_WINDOW_UVALUE_3.237_SHGC_0.39_VT_0.495_NORTH | 1.64 | 3.24 | 0.39 | 0.495 | No | W_GUESTROOM215_218_3_0_0
W_GUESTROOM219_3_0_0_0_0 | STD_WINDOW_UVALUE_3.237_SHGC_0.39_VT_0.495_NORTH | 1.65 | 3.24 | 0.39 | 0.495 | No | W_GUESTROOM219_3_0_0
W_GUESTROOM220_223_3_0_0_0_0 | STD_WINDOW_UVALUE_3.237_SHGC_0.39_VT_0.495_NORTH | 1.65 | 3.24 | 0.39 | 0.495 | No | W_GUESTROOM220_223_3_0_0
W_GUESTROOM220_223_3_0_0_0_1 | STD_WINDOW_UVALUE_3.237_SHGC_0.39_VT_0.495_NORTH | 1.64 | 3.24 | 0.39 | 0.495 | No | W_GUESTROOM220_223_3_0_0
W_GUESTROOM220_223_3_0_0_0_2 | STD_WINDOW_UVALUE_3.237_SHGC_0.39_VT_0.495_NORTH | 1.64 | 3.24 | 0.39 | 0.495 | No | W_GUESTROOM220_223_3_0_0
W_GUESTROOM220_223_3_0_0_0_3 | STD_WINDOW_UVALUE_3.237_SHGC_0.39_VT_0.495_NORTH | 1.64 | 3.24 | 0.39 | 0.495 | No | W_GUESTROOM220_223_3_0_0
W_GUESTROOM224_3_0_0_0_0 | STD_WINDOW_UVALUE_3.237_SHGC_0.39_VT_0.495_NORTH | 1.64 | 3.24 | 0.39 | 0.495 | No | W_GUESTROOM224_3_0_0
W_CORRIDORFLR3_2_0_0_0_0 | STD_WINDOW_UVALUE_3.237_SHGC_0.39_VT_0.495_EAST | 1.31 | 3.24 | 0.39 | 0.495 | No | W_CORRIDORFLR3_2_0_0
W_CORRIDORFLR3_15_0_0_0_0 | STD_WINDOW_UVALUE_3.237_SHGC_0.39_VT_0.495_WEST | 1.31 | 3.24 | 0.39 | 0.495 | No | W_CORRIDORFLR3_15_0_0
W_GUESTROOM301_5_0_0_0_0 | STD_WINDOW_UVALUE_3.237_SHGC_0.39_VT_0.495 | 1.64 | 3.24 | 0.39 | 0.495 | No | W_GUESTROOM301_5_0_0
W_GUESTROOM302_305_5_0_0_0_0 | STD_WINDOW_UVALUE_3.237_SHGC_0.39_VT_0.495 | 1.64 | 3.24 | 0.39 | 0.495 | No | W_GUESTROOM302_305_5_0_0
W_GUESTROOM302_305_5_0_0_0_1 | STD_WINDOW_UVALUE_3.237_SHGC_0.39_VT_0.495 | 1.64 | 3.24 | 0.39 | 0.495 | No | W_GUESTROOM302_305_5_0_0
W_GUESTROOM302_305_5_0_0_0_2 | STD_WINDOW_UVALUE_3.237_SHGC_0.39_VT_0.495 | 1.64 | 3.24 | 0.39 | 0.495 | No | W_GUESTROOM302_305_5_0_0
W_GUESTROOM302_305_5_0_0_0_3 | STD_WINDOW_UVALUE_3.237_SHGC_0.39_VT_0.495 | 1.64 | 3.24 | 0.39 | 0.495 | No | W_GUESTROOM302_305_5_0_0
W_GUESTROOM306_308_5_0_0_0_0 | STD_WINDOW_UVALUE_3.237_SHGC_0.39_VT_0.495 | 1.65 | 3.24 | 0.39 | 0.495 | No | W_GUESTROOM306_308_5_0_0
W_GUESTROOM306_308_5_0_0_0_1 | STD_WINDOW_UVALUE_3.237_SHGC_0.39_VT_0.495 | 3.41 | 3.24 | 0.39 | 0.495 | No | W_GUESTROOM306_308_5_0_0
W_GUESTROOM306_308_5_0_0_0_2 | STD_WINDOW_UVALUE_3.237_SHGC_0.39_VT_0.495 | 1.65 | 3.24 | 0.39 | 0.495 | No | W_GUESTROOM306_308_5_0_0
W_GUESTROOM309_312_5_0_0_0_0 | STD_WINDOW_UVALUE_3.237_SHGC_0.39_VT_0.495 | 1.64 | 3.24 | 0.39 | 0.495 | No | W_GUESTROOM309_312_5_0_0
W_GUESTROOM309_312_5_0_0_0_1 | STD_WINDOW_UVALUE_3.237_SHGC_0.39_VT_0.495 | 1.64 | 3.24 | 0.39 | 0.495 | No | W_GUESTROOM309_312_5_0_0
W_GUESTROOM309_312_5_0_0_0_2 | STD_WINDOW_UVALUE_3.237_SHGC_0.39_VT_0.495 | 1.64 | 3.24 | 0.39 | 0.495 | No | W_GUESTROOM309_312_5_0_0
W_GUESTROOM309_312_5_0_0_0_3 | STD_WINDOW_UVALUE_3.237_SHGC_0.39_VT_0.495 | 1.64 | 3.24 | 0.39 | 0.495 | No | W_GUESTROOM309_312_5_0_0
W_GUESTROOM313_5_0_0_0_0 | STD_WINDOW_UVALUE_3.237_SHGC_0.39_VT_0.495 | 1.65 | 3.24 | 0.39 | 0.495 | No | W_GUESTROOM313_5_0_0
W_GUESTROOM314_3_0_0_0_0 | STD_WINDOW_UVALUE_3.237_SHGC_0.39_VT_0.495_NORTH | 1.65 | 3.24 | 0.39 | 0.495 | No | W_GUESTROOM314_3_0_0
W_GUESTROOM315_318_3_0_0_0_0 | STD_WINDOW_UVALUE_3.237_SHGC_0.39_VT_0.495_NORTH | 1.64 | 3.24 | 0.39 | 0.495 | No | W_GUESTROOM315_318_3_0_0
W_GUESTROOM315_318_3_0_0_0_1 | STD_WINDOW_UVALUE_3.237_SHGC_0.39_VT_0.495_NORTH | 1.64 | 3.24 | 0.39 | 0.495 | No | W_GUESTROOM315_318_3_0_0
W_GUESTROOM315_318_3_0_0_0_2 | STD_WINDOW_UVALUE_3.237_SHGC_0.39_VT_0.495_NORTH | 1.64 | 3.24 | 0.39 | 0.495 | No | W_GUESTROOM315_318_3_0_0
W_GUESTROOM315_318_3_0_0_0_3 | STD_WINDOW_UVALUE_3.237_SHGC_0.39_VT_0.495_NORTH | 1.64 | 3.24 | 0.39 | 0.495 | No | W_GUESTROOM315_318_3_0_0
W_GUESTROOM319_3_0_0_0_0 | STD_WINDOW_UVALUE_3.237_SHGC_0.39_VT_0.495_NORTH | 1.65 | 3.24 | 0.39 | 0.495 | No | W_GUESTROOM319_3_0_0
W_GUESTROOM320_323_3_0_0_0_0 | STD_WINDOW_UVALUE_3.237_SHGC_0.39_VT_0.495_NORTH | 1.65 | 3.24 | 0.39 | 0.495 | No | W_GUESTROOM320_323_3_0_0
W_GUESTROOM320_323_3_0_0_0_1 | STD_WINDOW_UVALUE_3.237_SHGC_0.39_VT_0.495_NORTH | 1.64 | 3.24 | 0.39 | 0.495 | No | W_GUESTROOM320_323_3_0_0
W_GUESTROOM320_323_3_0_0_0_2 | STD_WINDOW_UVALUE_3.237_SHGC_0.39_VT_0.495_NORTH | 1.64 | 3.24 | 0.39 | 0.495 | No | W_GUESTROOM320_323_3_0_0
W_GUESTROOM320_323_3_0_0_0_3 | STD_WINDOW_UVALUE_3.237_SHGC_0.39_VT_0.495_NORTH | 1.64 | 3.24 | 0.39 | 0.495 | No | W_GUESTROOM320_323_3_0_0
W_GUESTROOM324_3_0_0_0_0 | STD_WINDOW_UVALUE_3.237_SHGC_0.39_VT_0.495_NORTH | 1.64 | 3.24 | 0.39 | 0.495 | No | W_GUESTROOM324_3_0_0
W_CORRIDORFLR4_2_0_0_0_0 | STD_WINDOW_UVALUE_3.237_SHGC_0.39_VT_0.495_EAST | 1.31 | 3.24 | 0.39 | 0.495 | No | W_CORRIDORFLR4_2_0_0
W_CORRIDORFLR4_15_0_0_0_0 | STD_WINDOW_UVALUE_3.237_SHGC_0.39_VT_0.495_WEST | 1.31 | 3.24 | 0.39 | 0.495 | No | W_CORRIDORFLR4_15_0_0
W_GUESTROOM401_5_0_0_0_0 | STD_WINDOW_UVALUE_3.237_SHGC_0.39_VT_0.495 | 1.64 | 3.24 | 0.39 | 0.495 | No | W_GUESTROOM401_5_0_0
W_GUESTROOM402_405_5_0_0_0_0 | STD_WINDOW_UVALUE_3.237_SHGC_0.39_VT_0.495 | 1.64 | 3.24 | 0.39 | 0.495 | No | W_GUESTROOM402_405_5_0_0
W_GUESTROOM402_405_5_0_0_0_1 | STD_WINDOW_UVALUE_3.237_SHGC_0.39_VT_0.495 | 1.64 | 3.24 | 0.39 | 0.495 | No | W_GUESTROOM402_405_5_0_0
W_GUESTROOM402_405_5_0_0_0_2 | STD_WINDOW_UVALUE_3.237_SHGC_0.39_VT_0.495 | 1.64 | 3.24 | 0.39 | 0.495 | No | W_GUESTROOM402_405_5_0_0
W_GUESTROOM402_405_5_0_0_0_3 | STD_WINDOW_UVALUE_3.237_SHGC_0.39_VT_0.495 | 1.64 | 3.24 | 0.39 | 0.495 | No | W_GUESTROOM402_405_5_0_0
W_GUESTROOM406_408_5_0_0_0_0 | STD_WINDOW_UVALUE_3.237_SHGC_0.39_VT_0.495 | 1.65 | 3.24 | 0.39 | 0.495 | No | W_GUESTROOM406_408_5_0_0
W_GUESTROOM406_408_5_0_0_0_1 | STD_WINDOW_UVALUE_3.237_SHGC_0.39_VT_0.495 | 1.65 | 3.24 | 0.39 | 0.495 | No | W_GUESTROOM406_408_5_0_0
W_GUESTROOM406_408_5_0_0_0_2 | STD_WINDOW_UVALUE_3.237_SHGC_0.39_VT_0.495 | 3.41 | 3.24 | 0.39 | 0.495 | No | W_GUESTROOM406_408_5_0_0
W_GUESTROOM409_412_5_0_0_0_0 | STD_WINDOW_UVALUE_3.237_SHGC_0.39_VT_0.495 | 1.64 | 3.24 | 0.39 | 0.495 | No | W_GUESTROOM409_412_5_0_0
W_GUESTROOM409_412_5_0_0_0_1 | STD_WINDOW_UVALUE_3.237_SHGC_0.39_VT_0.495 | 1.64 | 3.24 | 0.39 | 0.495 | No | W_GUESTROOM409_412_5_0_0
W_GUESTROOM409_412_5_0_0_0_2 | STD_WINDOW_UVALUE_3.237_SHGC_0.39_VT_0.495 | 1.64 | 3.24 | 0.39 | 0.495 | No | W_GUESTROOM409_412_5_0_0
W_GUESTROOM409_412_5_0_0_0_3 | STD_WINDOW_UVALUE_3.237_SHGC_0.39_VT_0.495 | 1.64 | 3.24 | 0.39 | 0.495 | No | W_GUESTROOM409_412_5_0_0
W_GUESTROOM413_5_0_0_0_0 | STD_WINDOW_UVALUE_3.237_SHGC_0.39_VT_0.495 | 1.65 | 3.24 | 0.39 | 0.495 | No | W_GUESTROOM413_5_0_0
W_GUESTROOM414_3_0_0_0_0 | STD_WINDOW_UVALUE_3.237_SHGC_0.39_VT_0.495_NORTH | 1.65 | 3.24 | 0.39 | 0.495 | No | W_GUESTROOM414_3_0_0
W_GUESTROOM415_418_3_0_0_0_0 | STD_WINDOW_UVALUE_3.237_SHGC_0.39_VT_0.495_NORTH | 1.64 | 3.24 | 0.39 | 0.495 | No | W_GUESTROOM415_418_3_0_0
W_GUESTROOM415_418_3_0_0_0_1 | STD_WINDOW_UVALUE_3.237_SHGC_0.39_VT_0.495_NORTH | 1.64 | 3.24 | 0.39 | 0.495 | No | W_GUESTROOM415_418_3_0_0
W_GUESTROOM415_418_3_0_0_0_2 | STD_WINDOW_UVALUE_3.237_SHGC_0.39_VT_0.495_NORTH | 1.64 | 3.24 | 0.39 | 0.495 | No | W_GUESTROOM415_418_3_0_0
W_GUESTROOM415_418_3_0_0_0_3 | STD_WINDOW_UVALUE_3.237_SHGC_0.39_VT_0.495_NORTH | 1.64 | 3.24 | 0.39 | 0.495 | No | W_GUESTROOM415_418_3_0_0
W_GUESTROOM419_3_0_0_0_0 | STD_WINDOW_UVALUE_3.237_SHGC_0.39_VT_0.495_NORTH | 1.65 | 3.24 | 0.39 | 0.495 | No | W_GUESTROOM419_3_0_0
W_GUESTROOM420_423_3_0_0_0_0 | STD_WINDOW_UVALUE_3.237_SHGC_0.39_VT_0.495_NORTH | 1.65 | 3.24 | 0.39 | 0.495 | No | W_GUESTROOM420_423_3_0_0
W_GUESTROOM420_423_3_0_0_0_1 | STD_WINDOW_UVALUE_3.237_SHGC_0.39_VT_0.495_NORTH | 1.64 | 3.24 | 0.39 | 0.495 | No | W_GUESTROOM420_423_3_0_0
W_GUESTROOM420_423_3_0_0_0_2 | STD_WINDOW_UVALUE_3.237_SHGC_0.39_VT_0.495_NORTH | 1.64 | 3.24 | 0.39 | 0.495 | No | W_GUESTROOM420_423_3_0_0
W_GUESTROOM420_423_3_0_0_0_3 | STD_WINDOW_UVALUE_3.237_SHGC_0.39_VT_0.495_NORTH | 1.64 | 3.24 | 0.39 | 0.495 | No | W_GUESTROOM420_423_3_0_0
W_GUESTROOM424_3_0_0_0_0 | STD_WINDOW_UVALUE_3.237_SHGC_0.39_VT_0.495_NORTH | 1.64 | 3.24 | 0.39 | 0.495 | No | W_GUESTROOM424_3_0_0
| Type | Nominal Capacity (W) | Nominal Efficiency (W/W)
GUESTROOM101 PTAC DXCOIL | Coil:Cooling:DX:SingleSpeed | 2262.31 | 3.1
GUESTROOM102 PTAC DXCOIL | Coil:Cooling:DX:SingleSpeed | 2336.89 | 3.1
GUESTROOM103 PTAC DXCOIL | Coil:Cooling:DX:SingleSpeed | 2438.33 | 3.1
GUESTROOM104 PTAC DXCOIL | Coil:Cooling:DX:SingleSpeed | 1945.15 | 3.1
GUESTROOM105 PTAC DXCOIL | Coil:Cooling:DX:SingleSpeed | 2137.76 | 3.1
GUESTROOM201 PTAC DXCOIL | Coil:Cooling:DX:SingleSpeed | 3273.98 | 3.1
GUESTROOM202_205 PTAC DXCOIL | Coil:Cooling:DX:SingleSpeed | 10767.72 | 3.1
GUESTROOM206_208 PTAC DXCOIL | Coil:Cooling:DX:SingleSpeed | 8721.92 | 3.1
GUESTROOM209_212 PTAC DXCOIL | Coil:Cooling:DX:SingleSpeed | 10642.4 | 3.1
GUESTROOM213 PTAC DXCOIL | Coil:Cooling:DX:SingleSpeed | 3031.84 | 3.1
GUESTROOM214 PTAC DXCOIL | Coil:Cooling:DX:SingleSpeed | 2505.1 | 3.1
GUESTROOM215_218 PTAC DXCOIL | Coil:Cooling:DX:SingleSpeed | 10652.58 | 3.1
GUESTROOM219 PTAC DXCOIL | Coil:Cooling:DX:SingleSpeed | 2862.73 | 3.1
GUESTROOM220_223 PTAC DXCOIL | Coil:Cooling:DX:SingleSpeed | 9562.7 | 3.1
GUESTROOM224 PTAC DXCOIL | Coil:Cooling:DX:SingleSpeed | 2557.53 | 3.1
GUESTROOM301 PTAC DXCOIL | Coil:Cooling:DX:SingleSpeed | 3333.43 | 3.1
GUESTROOM302_305 PTAC DXCOIL | Coil:Cooling:DX:SingleSpeed | 11122.22 | 3.1
GUESTROOM306_308 PTAC DXCOIL | Coil:Cooling:DX:SingleSpeed | 9214.83 | 3.1
GUESTROOM309_312 PTAC DXCOIL | Coil:Cooling:DX:SingleSpeed | 11122.33 | 3.1
GUESTROOM313 PTAC DXCOIL | Coil:Cooling:DX:SingleSpeed | 3137.28 | 3.1
GUESTROOM314 PTAC DXCOIL | Coil:Cooling:DX:SingleSpeed | 2575.32 | 3.1
GUESTROOM315_318 PTAC DXCOIL | Coil:Cooling:DX:SingleSpeed | 10370.84 | 3.1
GUESTROOM319 PTAC DXCOIL | Coil:Cooling:DX:SingleSpeed | 2636.28 | 3.1
GUESTROOM320_323 PTAC DXCOIL | Coil:Cooling:DX:SingleSpeed | 10180.11 | 3.1
GUESTROOM324 PTAC DXCOIL | Coil:Cooling:DX:SingleSpeed | 2673.82 | 3.1
GUESTROOM401 PTAC DXCOIL | Coil:Cooling:DX:SingleSpeed | 3839.25 | 3.1
GUESTROOM402_405 PTAC DXCOIL | Coil:Cooling:DX:SingleSpeed | 12807.35 | 3.1
GUESTROOM406_408 PTAC DXCOIL | Coil:Cooling:DX:SingleSpeed | 10571.54 | 3.1
GUESTROOM409_412 PTAC DXCOIL | Coil:Cooling:DX:SingleSpeed | 12810.07 | 3.1
GUESTROOM413 PTAC DXCOIL | Coil:Cooling:DX:SingleSpeed | 3575.31 | 3.1
GUESTROOM414 PTAC DXCOIL | Coil:Cooling:DX:SingleSpeed | 3059.11 | 3.1
GUESTROOM415_418 PTAC DXCOIL | Coil:Cooling:DX:SingleSpeed | 12363.99 | 3.1
GUESTROOM419 PTAC DXCOIL | Coil:Cooling:DX:SingleSpeed | 3150.35 | 3.1
GUESTROOM420_423 PTAC DXCOIL | Coil:Cooling:DX:SingleSpeed | 12238.06 | 3.1
GUESTROOM424 PTAC DXCOIL | Coil:Cooling:DX:SingleSpeed | 3195.82 | 3.1
PSZ-HEATCOOL:1_COOLC DXCOIL | Coil:Cooling:DX:SingleSpeed | 10203.15 | 3
PSZ-HEATCOOL:2_COOLC DXCOIL | Coil:Cooling:DX:SingleSpeed | 20872.59 | 3
PSZ-HEATCOOL:3_COOLC DXCOIL | Coil:Cooling:DX:SingleSpeed | 1712.73 | 3
PSZ-HEATCOOL:4_COOLC DXCOIL | Coil:Cooling:DX:SingleSpeed | 10758.17 | 3
PSZ-HEATCOOL:5_COOLC DXCOIL | Coil:Cooling:DX:SingleSpeed | 2210.8 | 3
GUESTROOMSFLOOR1DOAS_COOLC DXCOIL | Coil:Cooling:DX:SingleSpeed | 11901.24 | 3
PSZ-HEATCOOL:7_COOLC DXCOIL | Coil:Cooling:DX:SingleSpeed | 6784.55 | 3
PSZ-HEATCOOL:8_COOLC DXCOIL | Coil:Cooling:DX:SingleSpeed | 37192.84 | 3
PSZ-HEATCOOL:9_COOLC DXCOIL | Coil:Cooling:DX:SingleSpeed | 3029.06 | 3
PSZ-HEATCOOL:10_COOLC DXCOIL | Coil:Cooling:DX:SingleSpeed | 7192.8 | 3
PSZ-HEATCOOL:11_COOLC DXCOIL | Coil:Cooling:DX:SingleSpeed | 8502.54 | 3
GUESTROOMSFLOOR2DOAS_COOLC DXCOIL | Coil:Cooling:DX:SingleSpeed | 67442.86 | 3
PSZ-HEATCOOL:13_COOLC DXCOIL | Coil:Cooling:DX:SingleSpeed | 8502.54 | 3
GUESTROOMSFLOOR3DOAS_COOLC DXCOIL | Coil:Cooling:DX:SingleSpeed | 68996.41 | 3
PSZ-HEATCOOL:15_COOLC DXCOIL | Coil:Cooling:DX:SingleSpeed | 9697.36 | 3
GUESTROOMSFLOOR4DOAS_COOLC DXCOIL | Coil:Cooling:DX:SingleSpeed | 78718.78 | 3
| Type | Total Efficiency (W/W) | Delta Pressure (pa) | Max Flow Rate (m3/s) | Rated Power (W) | Motor Heat In Air Fraction | End Use
REARSTAIRSFLR1 UNIT HEATERFAN | Fan:ConstantVolume | 0.51 | 296 | 0.03 | 16.8 | 1 | Unit Heater Fans
GUESTROOM101 PTACFAN | Fan:OnOff | 0.51 | 296 | 0.13 | 76.8 | 1 | PTAC Fan
GUESTROOM102 PTACFAN | Fan:OnOff | 0.51 | 296 | 0.14 | 80.03 | 1 | PTAC Fan
GUESTROOM103 PTACFAN | Fan:OnOff | 0.51 | 296 | 0.15 | 84.42 | 1 | PTAC Fan
GUESTROOM104 PTACFAN | Fan:OnOff | 0.51 | 296 | 0.12 | 67.14 | 1 | PTAC Fan
GUESTROOM105 PTACFAN | Fan:OnOff | 0.51 | 296 | 0.13 | 74.95 | 1 | PTAC Fan
FRONTSTAIRSFLR1 UNIT HEATERFAN | Fan:ConstantVolume | 0.51 | 296 | 0.03 | 17.81 | 1 | Unit Heater Fans
REARSTAIRSFLR2 UNIT HEATERFAN | Fan:ConstantVolume | 0.51 | 296 | 0.02 | 14.12 | 1 | Unit Heater Fans
GUESTROOM201 PTACFAN | Fan:OnOff | 0.51 | 296 | 0.2 | 114.79 | 1 | PTAC Fan
GUESTROOM202_205 PTACFAN | Fan:OnOff | 0.51 | 296 | 0.65 | 377.53 | 1 | PTAC Fan
GUESTROOM206_208 PTACFAN | Fan:OnOff | 0.51 | 296 | 0.53 | 305.8 | 1 | PTAC Fan
GUESTROOM209_212 PTACFAN | Fan:OnOff | 0.51 | 296 | 0.64 | 373.14 | 1 | PTAC Fan
GUESTROOM213 PTACFAN | Fan:OnOff | 0.51 | 296 | 0.18 | 106.3 | 1 | PTAC Fan
GUESTROOM214 PTACFAN | Fan:OnOff | 0.51 | 296 | 0.15 | 87.83 | 1 | PTAC Fan
GUESTROOM215_218 PTACFAN | Fan:OnOff | 0.51 | 296 | 0.64 | 373.5 | 1 | PTAC Fan
GUESTROOM219 PTACFAN | Fan:OnOff | 0.51 | 296 | 0.17 | 100.37 | 1 | PTAC Fan
GUESTROOM220_223 PTACFAN | Fan:OnOff | 0.51 | 296 | 0.58 | 335.28 | 1 | PTAC Fan
GUESTROOM224 PTACFAN | Fan:OnOff | 0.51 | 296 | 0.15 | 89.67 | 1 | PTAC Fan
FRONTSTAIRSFLR2 UNIT HEATERFAN | Fan:ConstantVolume | 0.51 | 296 | 0.03 | 15.5 | 1 | Unit Heater Fans
REARSTAIRSFLR3 UNIT HEATERFAN | Fan:ConstantVolume | 0.51 | 296 | 0.03 | 14.53 | 1 | Unit Heater Fans
GUESTROOM301 PTACFAN | Fan:OnOff | 0.51 | 296 | 0.2 | 116.88 | 1 | PTAC Fan
GUESTROOM302_305 PTACFAN | Fan:OnOff | 0.51 | 296 | 0.67 | 389.96 | 1 | PTAC Fan
GUESTROOM306_308 PTACFAN | Fan:OnOff | 0.51 | 296 | 0.56 | 323.09 | 1 | PTAC Fan
GUESTROOM309_312 PTACFAN | Fan:OnOff | 0.51 | 296 | 0.67 | 389.97 | 1 | PTAC Fan
GUESTROOM313 PTACFAN | Fan:OnOff | 0.51 | 296 | 0.19 | 110 | 1 | PTAC Fan
GUESTROOM314 PTACFAN | Fan:OnOff | 0.51 | 296 | 0.16 | 90.29 | 1 | PTAC Fan
GUESTROOM315_318 PTACFAN | Fan:OnOff | 0.51 | 296 | 0.63 | 363.62 | 1 | PTAC Fan
GUESTROOM319 PTACFAN | Fan:OnOff | 0.51 | 296 | 0.16 | 92.43 | 1 | PTAC Fan
GUESTROOM320_323 PTACFAN | Fan:OnOff | 0.51 | 296 | 0.61 | 356.93 | 1 | PTAC Fan
GUESTROOM324 PTACFAN | Fan:OnOff | 0.51 | 296 | 0.16 | 93.75 | 1 | PTAC Fan
FRONTSTAIRSFLR3 UNIT HEATERFAN | Fan:ConstantVolume | 0.51 | 296 | 0.03 | 16.19 | 1 | Unit Heater Fans
REARSTAIRSFLR4 UNIT HEATERFAN | Fan:ConstantVolume | 0.51 | 296 | 0.04 | 20.85 | 1 | Unit Heater Fans
GUESTROOM401 PTACFAN | Fan:OnOff | 0.51 | 296 | 0.23 | 134.61 | 1 | PTAC Fan
GUESTROOM402_405 PTACFAN | Fan:OnOff | 0.51 | 296 | 0.77 | 449.04 | 1 | PTAC Fan
GUESTROOM406_408 PTACFAN | Fan:OnOff | 0.51 | 296 | 0.64 | 370.65 | 1 | PTAC Fan
GUESTROOM409_412 PTACFAN | Fan:OnOff | 0.51 | 296 | 0.77 | 449.14 | 1 | PTAC Fan
GUESTROOM413 PTACFAN | Fan:OnOff | 0.51 | 296 | 0.22 | 125.36 | 1 | PTAC Fan
GUESTROOM414 PTACFAN | Fan:OnOff | 0.51 | 296 | 0.18 | 107.26 | 1 | PTAC Fan
GUESTROOM415_418 PTACFAN | Fan:OnOff | 0.51 | 296 | 0.75 | 433.5 | 1 | PTAC Fan
GUESTROOM419 PTACFAN | Fan:OnOff | 0.51 | 296 | 0.19 | 110.46 | 1 | PTAC Fan
GUESTROOM420_423 PTACFAN | Fan:OnOff | 0.51 | 296 | 0.74 | 429.08 | 1 | PTAC Fan
GUESTROOM424 PTACFAN | Fan:OnOff | 0.51 | 296 | 0.19 | 112.05 | 1 | PTAC Fan
FRONTSTAIRSFLR4 UNIT HEATERFAN | Fan:ConstantVolume | 0.51 | 296 | 0.04 | 23.48 | 1 | Unit Heater Fans
PSZ-HEATCOOL:1 FAN | Fan:ConstantVolume | 0.51 | 415 | 0.41 | 334.34 | 1 | Fan Energy
PSZ-HEATCOOL:2 FAN | Fan:ConstantVolume | 0.51 | 415 | 0.84 | 683.97 | 1 | Fan Energy
PSZ-HEATCOOL:3 FAN | Fan:ConstantVolume | 0.51 | 415 | 0.07 | 60.26 | 1 | Fan Energy
PSZ-HEATCOOL:4 FAN | Fan:ConstantVolume | 0.51 | 415 | 0.43 | 352.53 | 1 | Fan Energy
PSZ-HEATCOOL:5 FAN | Fan:ConstantVolume | 0.51 | 415 | 0.09 | 72.45 | 1 | Fan Energy
GUESTROOMSFLOOR1DOAS FAN | Fan:ConstantVolume | 0.51 | 320 | 0.66 | 414.42 | 1 | Fan Energy
PSZ-HEATCOOL:7 FAN | Fan:ConstantVolume | 0.51 | 415 | 0.33 | 267.11 | 1 | Fan Energy
PSZ-HEATCOOL:8 FAN | Fan:ConstantVolume | 0.51 | 415 | 2.25 | 1828.29 | 1 | Fan Energy
PSZ-HEATCOOL:9 FAN | Fan:ConstantVolume | 0.51 | 415 | 0.12 | 99.26 | 1 | Fan Energy
PSZ-HEATCOOL:10 FAN | Fan:ConstantVolume | 0.51 | 415 | 0.34 | 273.45 | 1 | Fan Energy
PSZ-HEATCOOL:11 FAN | Fan:ConstantVolume | 0.51 | 415 | 0.34 | 278.62 | 1 | Fan Energy
GUESTROOMSFLOOR2DOAS FAN | Fan:ConstantVolume | 0.51 | 320 | 3.9 | 2447.8 | 1 | Fan Energy
PSZ-HEATCOOL:13 FAN | Fan:ConstantVolume | 0.51 | 415 | 0.34 | 278.62 | 1 | Fan Energy
GUESTROOMSFLOOR3DOAS FAN | Fan:ConstantVolume | 0.51 | 320 | 4.01 | 2515.58 | 1 | Fan Energy
PSZ-HEATCOOL:15 FAN | Fan:ConstantVolume | 0.51 | 415 | 0.39 | 317.77 | 1 | Fan Energy
GUESTROOMSFLOOR4DOAS FAN | Fan:ConstantVolume | 0.51 | 320 | 4.69 | 2941.79 | 1 | Fan Energy
Nominal Capacity [W]
REARSTAIRSFLR1 UNIT HEATER COIL | 671.75
GUESTROOM101 PTAC HEAT COIL | 998.06
GUESTROOM102 PTAC HEAT COIL | 1023.92
GUESTROOM103 PTAC HEAT COIL | 1324.99
GUESTROOM104 PTAC HEAT COIL | 1055.77
GUESTROOM105 PTAC HEAT COIL | 1026.45
FRONTSTAIRSFLR1 UNIT HEATER COIL | 711.91
REARSTAIRSFLR2 UNIT HEATER COIL | 564.66
GUESTROOM201 PTAC HEAT COIL | 1447.97
GUESTROOM202_205 PTAC HEAT COIL | 3857.69
GUESTROOM206_208 PTAC HEAT COIL | 2992.24
GUESTROOM209_212 PTAC HEAT COIL | 3784.45
GUESTROOM213 PTAC HEAT COIL | 1317.62
GUESTROOM214 PTAC HEAT COIL | 981.7
GUESTROOM215_218 PTAC HEAT COIL | 3718.74
GUESTROOM219 PTAC HEAT COIL | 969.82
GUESTROOM220_223 PTAC HEAT COIL | 3657.92
GUESTROOM224 PTAC HEAT COIL | 1005.66
FRONTSTAIRSFLR2 UNIT HEATER COIL | 619.53
REARSTAIRSFLR3 UNIT HEATER COIL | 580.79
GUESTROOM301 PTAC HEAT COIL | 1493.97
GUESTROOM302_305 PTAC HEAT COIL | 3960.19
GUESTROOM306_308 PTAC HEAT COIL | 3136.83
GUESTROOM309_312 PTAC HEAT COIL | 3946.16
GUESTROOM313 PTAC HEAT COIL | 1387.19
GUESTROOM314 PTAC HEAT COIL | 1015.62
GUESTROOM315_318 PTAC HEAT COIL | 3909.84
GUESTROOM319 PTAC HEAT COIL | 1034.8
GUESTROOM320_323 PTAC HEAT COIL | 3878.6
GUESTROOM324 PTAC HEAT COIL | 1052.9
FRONTSTAIRSFLR3 UNIT HEATER COIL | 647.08
REARSTAIRSFLR4 UNIT HEATER COIL | 833.56
GUESTROOM401 PTAC HEAT COIL | 1898.21
GUESTROOM402_405 PTAC HEAT COIL | 5551.11
GUESTROOM406_408 PTAC HEAT COIL | 4432.56
GUESTROOM409_412 PTAC HEAT COIL | 5547.06
GUESTROOM413 PTAC HEAT COIL | 1855.24
GUESTROOM414 PTAC HEAT COIL | 1417.95
GUESTROOM415_418 PTAC HEAT COIL | 5520.22
GUESTROOM419 PTAC HEAT COIL | 1488.46
GUESTROOM420_423 PTAC HEAT COIL | 5491.35
GUESTROOM424 PTAC HEAT COIL | 1497.9
FRONTSTAIRSFLR4 UNIT HEATER COIL | 938.79
Nominal Capacity [W]
PSZ-HEATCOOL:1_HEATC | 7565.35
PSZ-HEATCOOL:2_HEATC | 15476.43
PSZ-HEATCOOL:3_HEATC | 1363.43
PSZ-HEATCOOL:4_HEATC | 7976.88
PSZ-HEATCOOL:5_HEATC | 1639.25
GUESTROOMSFLOOR1DOAS_HEATC | 1698.96
PSZ-HEATCOOL:7_HEATC | 5250.82
PSZ-HEATCOOL:8_HEATC | 20406.52
PSZ-HEATCOOL:9_HEATC | 2245.96
PSZ-HEATCOOL:10_HEATC | 5936.6
PSZ-HEATCOOL:11_HEATC | 6304.39
GUESTROOMSFLOOR2DOAS_HEATC | 7019.63
PSZ-HEATCOOL:13_HEATC | 6304.39
GUESTROOMSFLOOR3DOAS_HEATC | 6851.94
PSZ-HEATCOOL:15_HEATC | 7190.32
GUESTROOMSFLOOR4DOAS_HEATC | 5797.4
| CO2:FACILITY [kg] | NOX:FACILITY [kg] | SO2:FACILITY [kg] | PM:FACILITY [kg] | HG:FACILITY [kg] | WATERENVIRONMENTALFACTORS:FACILITY [L] | CARBON EQUIVALENT:FACILITY [kg]
January | 51062.1508 | 86.9741 | 224.5282 | 0 | 0.0009 | 13960.1583 | 21387.3335
February | 45168.8267 | 77.0664 | 199.3341 | 0 | 0.0008 | 12393.7541 | 18930.8394
March | 46826.2363 | 83.0867 | 224.2758 | 0 | 0.0009 | 13945.8043 | 19917.3913
April | 42765.0352 | 79.0052 | 222.0769 | 0 | 0.0009 | 13810.2262 | 18475.671
May | 45253.9863 | 86.8819 | 253.1047 | 0 | 0.001 | 15740.86 | 19850.7487
June | 48946.5108 | 95.7192 | 283.4091 | 0 | 0.0011 | 17626.0776 | 21630.3221
July | 54128.3701 | 106.2806 | 315.7753 | 0 | 0.0013 | 19639.1583 | 23959.3956
August | 53949.999 | 105.9489 | 314.8373 | 0 | 0.0013 | 19580.8297 | 23882.1411
September | 45348.2424 | 88.4128 | 261.0855 | 0 | 0.0011 | 16237.6208 | 20015.5262
October | 45207.8117 | 85.3132 | 244.6741 | 0 | 0.001 | 15216.0858 | 19695.1607
November | 44472.3174 | 80.4439 | 221.471 | 0 | 0.0009 | 13771.9643 | 19056.4122
December | 49521.8462 | 84.8755 | 220.654 | 0 | 0.0009 | 13719.4911 | 20790.1824
Annual Sum or Average | 572651.3328 | 1060.0082 | 2985.2261 | 0 | 0.0122 | 185642.0305 | 247591.1241
Minimum of Months | 42765.0352 | 77.0664 | 199.3341 | 0 | 0.0008 | 12393.7541 | 18475.671
Maximum of Months | 54128.3701 | 106.2806 | 315.7753 | 0 | 0.0013 | 19639.1583 | 23959.3956
| ELECTRICITY:FACILITY [J] | ELECTRICITY:FACILITY {Maximum}[W] | ELECTRICITY:FACILITY {TIMESTAMP} | INTERIORLIGHTS:ELECTRICITY {AT MAX/MIN} [W] | INTERIOREQUIPMENT:ELECTRICITY {AT MAX/MIN} [W] | FANS:ELECTRICITY {AT MAX/MIN} [W] | HEATING:ELECTRICITY {AT MAX/MIN} [W] | COOLING:ELECTRICITY {AT MAX/MIN} [W] | EXTERIORLIGHTS:ELECTRICITY {AT MAX/MIN} [W] | PUMPS:ELECTRICITY {AT MAX/MIN} [W] | HEATREJECTION:ELECTRICITY [Invalid/Undefined] | EXTERIOREQUIPMENT:ELECTRICITY [Invalid/Undefined] | HUMIDIFICATION:ELECTRICITY [Invalid/Undefined] | HEATRECOVERY:ELECTRICITY [Invalid/Undefined] | WATERSYSTEMS:ELECTRICITY [Invalid/Undefined] | REFRIGERATION:ELECTRICITY [Invalid/Undefined] | GENERATORS:ELECTRICITY [Invalid/Undefined] | ELECTRICITYPRODUCED:FACILITY [Invalid/Undefined]
January | 221358000000 | 139940.921 | 15-JAN-09:15 | 47725.302 | 73020.13 | 6120.362 | 9646.968 | 3343.381 | 0 | 84.778 | 0 | 0 | 0 | 0 | 0 | 0 | 0 | 0
February | 196520000000 | 140820.884 | 25-FEB-09:00 | 47809.635 | 73248.43 | 6493.411 | 600.124 | 12584.507 | 0 | 84.778 | 0 | 0 | 0 | 0 | 0 | 0 | 0 | 0
March | 221130000000 | 149456.136 | 26-MAR-08:00 | 47725.302 | 73020.13 | 6998.046 | 0 | 21627.88 | 0 | 84.778 | 0 | 0 | 0 | 0 | 0 | 0 | 0 | 0
April | 218981000000 | 142715.035 | 02-APR-08:00 | 47725.302 | 73020.13 | 6629.151 | 5.537 | 15250.137 | 0 | 84.778 | 0 | 0 | 0 | 0 | 0 | 0 | 0 | 0
May | 249593000000 | 167148.439 | 07-MAY-08:00 | 47725.302 | 73020.13 | 7454.903 | 0 | 38863.326 | 0 | 84.778 | 0 | 0 | 0 | 0 | 0 | 0 | 0 | 0
June | 279486000000 | 193157.527 | 25-JUN-08:00 | 47725.302 | 73020.13 | 7866.194 | 0 | 64461.123 | 0 | 84.778 | 0 | 0 | 0 | 0 | 0 | 0 | 0 | 0
July | 311406000000 | 198566.565 | 09-JUL-08:00 | 47725.302 | 73020.13 | 7888.344 | 0 | 69848.012 | 0 | 84.778 | 0 | 0 | 0 | 0 | 0 | 0 | 0 | 0
August | 310482000000 | 198001.331 | 05-AUG-08:00 | 47809.635 | 73248.43 | 8048.81 | 0 | 68809.678 | 0 | 84.778 | 0 | 0 | 0 | 0 | 0 | 0 | 0 | 0
September | 257470000000 | 178610.422 | 17-SEP-08:00 | 47725.302 | 73020.13 | 7453.636 | 0 | 50326.577 | 0 | 84.778 | 0 | 0 | 0 | 0 | 0 | 0 | 0 | 0
October | 241272000000 | 172296.434 | 14-OCT-08:00 | 47809.635 | 73248.43 | 7447.348 | 0 | 43706.244 | 0 | 84.778 | 0 | 0 | 0 | 0 | 0 | 0 | 0 | 0
November | 218374000000 | 164503.711 | 04-NOV-09:00 | 47809.635 | 73248.43 | 7234.14 | 0 | 36126.727 | 0 | 84.778 | 0 | 0 | 0 | 0 | 0 | 0 | 0 | 0
December | 217542000000 | 139389.265 | 03-DEC-09:00 | 47725.302 | 73020.13 | 6409.462 | 461.892 | 11687.702 | 0 | 84.778 | 0 | 0 | 0 | 0 | 0 | 0 | 0 | 0
Annual Sum or Average | 2943620000000 | [9 empty] | 0 | 0 | 0 | 0 | 0 | 0 | 0 | 0
Minimum of Months | 196520000000 | 139389.265 |  | 47725.302 | 73020.13 | 6120.362 | 0 | 3343.381 | 0 | 84.778 | 0 | 0 | 0 | 0 | 0 | 0 | 0 | 0
Maximum of Months | 311406000000 | 198566.565 |  | 47809.635 | 73248.43 | 8048.81 | 9646.968 | 69848.012 | 0 | 84.778 | 0 | 0 | 0 | 0 | 0 | 0 | 0 | 0
| Electric | Gas | Other | Total
Cost ($) | 56666.05 | 14662.3 | 0 | 71328.35
Cost per Total Building Area ($/m2) | 14.12 | 3.65 | 0 | 17.77
Cost per Net Conditioned Building Area ($/m2) | 14.82 | 3.84 | 0 | 18.66
9-albuquerque
| Total Energy (GJ) | Energy Per Total Building Area (MJ/m2) | Energy Per Conditioned Building Area (MJ/m2)
Total Site Energy | 4109.73 | 1023.96 | 1075.02
Net Site Energy | 4109.73 | 1023.96 | 1075.02
Total Source Energy | 11035.22 | 2749.47 | 2886.59
Net Source Energy | 11035.22 | 2749.47 | 2886.59
Area (m2)
Total Building Area | 4013.59
Net Conditioned Building Area | 3822.92
| Electricity (GJ) | Natural Gas (GJ) | Other Fuel (GJ) | District Cooling (GJ) | District Heating (GJ) | Water (m3)
Heating | 22.99 | 677.06 | 0 | 0 | 0 | 0
Cooling | 524.58 | 0 | 0 | 0 | 0 | 0
Interior Lighting | 1125.49 | 0 | 0 | 0 | 0 | 0
Exterior Lighting | 37.71 | 0 | 0 | 0 | 0 | 0
Interior Equipment | 988.11 | 0 | 0 | 0 | 0 | 0
Exterior Equipment | 0 | 0 | 0 | 0 | 0 | 0
Fans | 239.77 | 0 | 0 | 0 | 0 | 0
Pumps | 2.67 | 0 | 0 | 0 | 0 | 0
Heat Rejection | 0 | 0 | 0 | 0 | 0 | 0
Humidification | 0 | 0 | 0 | 0 | 0 | 0
Heat Recovery | 0 | 0 | 0 | 0 | 0 | 0
Water Systems | 0 | 491.35 | 0 | 0 | 0 | 3470.09
Refrigeration | 0 | 0 | 0 | 0 | 0 | 0
Generators | 0 | 0 | 0 | 0 | 0 | 0
Total End Uses | 2941.33 | 1168.41 | 0 | 0 | 0 | 3470.09
| Electricity (GJ) | Percent Electricity (%)
Fuel-Fired Power Generation | 0 | 0
High Temperature Geothermal* | 0 | 0
Photovoltaic Power | 0 | 0
Wind Power* | 0 | 0
Net Decrease in On-Site Storage | 0 | 0
Total On-Site Electric Sources | 0 | 0
Electricity Coming From Utility | 2941.33 | 100
Surplus Electricity Going To Utility | 0 | 0
Net Electricity From Utility | 2941.33 | 100
Total On-Site and Utility Electric Sources | 2941.33 | 100
Total Electricity End Uses | 2941.33 | 100
| Construction | Reflectance | U-Factor with Film (W/m2-K) | U-Factor no Film (W/m2-K) | Gross Area (m2) | Azimuth (deg) | Tilt (deg) | Cardinal Direction
W_REARSTAIRSFLR1_2_0_0 | STEEL-FRAMED_R-13_EXT-WALL | 0.3 | 0.704 | 0.79 | 27.59 | 90 | 90 | E
W_REARSTAIRSFLR1_3_0_0 | STEEL-FRAMED_R-13_EXT-WALL | 0.3 | 0.704 | 0.79 | 8.18 | 0 | 90 | N
S_REARSTAIRSFLR1_0_0_0 | BENCHMARKS-R_PRE1980_TABLE 8A-15_UNHEATED_EXT-SLAB | 0.3 | 1.627 | 2.69 | 20.07 | 90 | 180
W_CORRIDORFLR1_2_0_0 | STEEL-FRAMED_R-13_EXT-WALL | 0.3 | 0.704 | 0.79 | 6.13 | 90 | 90 | E
W_CORRIDORFLR1_10_0_0 | STEEL-FRAMED_R-13_EXT-WALL | 0.3 | 0.704 | 0.79 | 10.22 | 0 | 90 | N
W_CORRIDORFLR1_16_0_0 | STEEL-FRAMED_R-13_EXT-WALL | 0.3 | 0.704 | 0.79 | 6.13 | 270 | 90 | W
W_CORRIDORFLR1_20_0_0 | STEEL-FRAMED_R-13_EXT-WALL | 0.3 | 0.704 | 0.79 | 10.22 | 180 | 90 | S
S_CORRIDORFLR1_0_0_0 | BENCHMARKS-R_PRE1980_TABLE 8A-15_UNHEATED_EXT-SLAB | 0.3 | 1.627 | 2.69 | 150.51 | 270 | 180
W_REARSTORAGEFLR1_2_0_0 | STEEL-FRAMED_R-13_EXT-WALL | 0.3 | 0.704 | 0.79 | 27.59 | 90 | 90 | E
W_REARSTORAGEFLR1_5_0_0 | STEEL-FRAMED_R-13_EXT-WALL | 0.3 | 0.704 | 0.79 | 8.18 | 180 | 90 | S
S_REARSTORAGEFLR1_0_0_0 | BENCHMARKS-R_PRE1980_TABLE 8A-15_UNHEATED_EXT-SLAB | 0.3 | 1.627 | 2.69 | 20.07 | 90 | 180
W_FRONTLOUNGEFLR1_4_0_0 | STEEL-FRAMED_R-13_EXT-WALL | 0.3 | 0.704 | 0.79 | 27.59 | 270 | 90 | W
W_FRONTLOUNGEFLR1_5_0_0 | STEEL-FRAMED_R-13_EXT-WALL | 0.3 | 0.704 | 0.79 | 66.43 | 180 | 90 | S
S_FRONTLOUNGEFLR1_0_0_0 | BENCHMARKS-R_PRE1980_TABLE 8A-15_UNHEATED_EXT-SLAB | 0.3 | 1.627 | 2.69 | 163.06 | 90 | 180
W_RESTROOMFLR1_5_0_0 | STEEL-FRAMED_R-13_EXT-WALL | 0.3 | 0.704 | 0.79 | 13.29 | 180 | 90 | S
S_RESTROOMFLR1_0_0_0 | BENCHMARKS-R_PRE1980_TABLE 8A-15_UNHEATED_EXT-SLAB | 0.3 | 1.627 | 2.69 | 32.61 | 90 | 180
W_MEETINGROOMFLR1_5_0_0 | STEEL-FRAMED_R-13_EXT-WALL | 0.3 | 0.704 | 0.79 | 32.7 | 180 | 90 | S
S_MEETINGROOMFLR1_0_0_0 | BENCHMARKS-R_PRE1980_TABLE 8A-15_UNHEATED_EXT-SLAB | 0.3 | 1.627 | 2.69 | 80.27 | 90 | 180
W_MECHANICALROOMFLR1_5_0_0 | STEEL-FRAMED_R-13_EXT-WALL | 0.3 | 0.704 | 0.79 | 13.29 | 180 | 90 | S
S_MECHANICALROOMFLR1_0_0_0 | BENCHMARKS-R_PRE1980_TABLE 8A-15_UNHEATED_EXT-SLAB | 0.3 | 1.627 | 2.69 | 32.61 | 90 | 180
W_GUESTROOM101_5_0_0 | STEEL-FRAMED_R-13_EXT-WALL | 0.3 | 0.704 | 0.79 | 13.29 | 180 | 90 | S
S_GUESTROOM101_0_0_0 | BENCHMARKS-R_PRE1980_TABLE 8A-15_UNHEATED_EXT-SLAB | 0.3 | 1.627 | 2.69 | 32.61 | 90 | 180
W_GUESTROOM102_5_0_0 | STEEL-FRAMED_R-13_EXT-WALL | 0.3 | 0.704 | 0.79 | 13.29 | 180 | 90 | S
S_GUESTROOM102_0_0_0 | BENCHMARKS-R_PRE1980_TABLE 8A-15_UNHEATED_EXT-SLAB | 0.3 | 1.627 | 2.69 | 32.61 | 90 | 180
W_GUESTROOM103_5_0_0 | STEEL-FRAMED_R-13_EXT-WALL | 0.3 | 0.704 | 0.79 | 13.29 | 180 | 90 | S
S_GUESTROOM103_0_0_0 | BENCHMARKS-R_PRE1980_TABLE 8A-15_UNHEATED_EXT-SLAB | 0.3 | 1.627 | 2.69 | 32.61 | 90 | 180
W_GUESTROOM104_3_0_0 | STEEL-FRAMED_R-13_EXT-WALL | 0.3 | 0.704 | 0.79 | 13.29 | 0 | 90 | N
S_GUESTROOM104_0_0_0 | BENCHMARKS-R_PRE1980_TABLE 8A-15_UNHEATED_EXT-SLAB | 0.3 | 1.627 | 2.69 | 32.61 | 90 | 180
W_GUESTROOM105_3_0_0 | STEEL-FRAMED_R-13_EXT-WALL | 0.3 | 0.704 | 0.79 | 13.29 | 0 | 90 | N
S_GUESTROOM105_0_0_0 | BENCHMARKS-R_PRE1980_TABLE 8A-15_UNHEATED_EXT-SLAB | 0.3 | 1.627 | 2.69 | 32.61 | 90 | 180
W_EMPLOYEELOUNGEFLR1_3_0_0 | STEEL-FRAMED_R-13_EXT-WALL | 0.3 | 0.704 | 0.79 | 13.29 | 0 | 90 | N
S_EMPLOYEELOUNGEFLR1_0_0_0 | BENCHMARKS-R_PRE1980_TABLE 8A-15_UNHEATED_EXT-SLAB | 0.3 | 1.627 | 2.69 | 32.61 | 90 | 180
W_LAUNDRYROOMFLR1_3_0_0 | STEEL-FRAMED_R-13_EXT-WALL | 0.3 | 0.704 | 0.79 | 39.86 | 0 | 90 | N
S_LAUNDRYROOMFLR1_0_0_0 | BENCHMARKS-R_PRE1980_TABLE 8A-15_UNHEATED_EXT-SLAB | 0.3 | 1.627 | 2.69 | 97.83 | 90 | 180
W_ELEVATORCOREFLR1_3_0_0 | STEEL-FRAMED_R-13_EXT-WALL | 0.3 | 0.704 | 0.79 | 6.13 | 0 | 90 | N
S_ELEVATORCOREFLR1_0_0_0 | BENCHMARKS-R_PRE1980_TABLE 8A-15_UNHEATED_EXT-SLAB | 0.3 | 1.627 | 2.69 | 15.05 | 90 | 180
W_EXERCISECENTERFLR1_3_0_0 | STEEL-FRAMED_R-13_EXT-WALL | 0.3 | 0.704 | 0.79 | 13.29 | 0 | 90 | N
S_EXERCISECENTERFLR1_0_0_0 | BENCHMARKS-R_PRE1980_TABLE 8A-15_UNHEATED_EXT-SLAB | 0.3 | 1.627 | 2.69 | 32.61 | 90 | 180
W_FRONTOFFICEFLR1_3_0_0 | STEEL-FRAMED_R-13_EXT-WALL | 0.3 | 0.704 | 0.79 | 53.14 | 0 | 90 | N
S_FRONTOFFICEFLR1_0_0_0 | BENCHMARKS-R_PRE1980_TABLE 8A-15_UNHEATED_EXT-SLAB | 0.3 | 1.627 | 2.69 | 130.44 | 90 | 180
W_FRONTSTAIRSFLR1_3_0_0 | STEEL-FRAMED_R-13_EXT-WALL | 0.3 | 0.704 | 0.79 | 8.18 | 0 | 90 | N
W_FRONTSTAIRSFLR1_4_0_0 | STEEL-FRAMED_R-13_EXT-WALL | 0.3 | 0.704 | 0.79 | 27.59 | 270 | 90 | W
S_FRONTSTAIRSFLR1_0_0_0 | BENCHMARKS-R_PRE1980_TABLE 8A-15_UNHEATED_EXT-SLAB | 0.3 | 1.627 | 2.69 | 20.07 | 90 | 180
W_FRONTSTORAGEFLR1_3_0_0 | STEEL-FRAMED_R-13_EXT-WALL | 0.3 | 0.704 | 0.79 | 5.11 | 0 | 90 | N
S_FRONTSTORAGEFLR1_0_0_0 | BENCHMARKS-R_PRE1980_TABLE 8A-15_UNHEATED_EXT-SLAB | 0.3 | 1.627 | 2.69 | 12.54 | 90 | 180
W_REARSTAIRSFLR2_2_0_0 | STEEL-FRAMED_R-13_EXT-WALL | 0.3 | 0.704 | 0.79 | 22.58 | 90 | 90 | E
W_REARSTAIRSFLR2_3_0_0 | STEEL-FRAMED_R-13_EXT-WALL | 0.3 | 0.704 | 0.79 | 6.69 | 0 | 90 | N
W_CORRIDORFLR2_2_0_0 | STEEL-FRAMED_R-13_EXT-WALL | 0.3 | 0.704 | 0.79 | 5.02 | 90 | 90 | E
W_CORRIDORFLR2_9_0_0 | STEEL-FRAMED_R-13_EXT-WALL | 0.3 | 0.704 | 0.79 | 8.36 | 0 | 90 | N
W_CORRIDORFLR2_15_0_0 | STEEL-FRAMED_R-13_EXT-WALL | 0.3 | 0.704 | 0.79 | 5.02 | 270 | 90 | W
W_REARSTORAGEFLR2_2_0_0 | STEEL-FRAMED_R-13_EXT-WALL | 0.3 | 0.704 | 0.79 | 22.58 | 90 | 90 | E
W_REARSTORAGEFLR2_5_0_0 | STEEL-FRAMED_R-13_EXT-WALL | 0.3 | 0.704 | 0.79 | 6.69 | 180 | 90 | S
W_GUESTROOM201_4_0_0 | STEEL-FRAMED_R-13_EXT-WALL | 0.3 | 0.704 | 0.79 | 22.58 | 270 | 90 | W
W_GUESTROOM201_5_0_0 | STEEL-FRAMED_R-13_EXT-WALL | 0.3 | 0.704 | 0.79 | 10.87 | 180 | 90 | S
W_GUESTROOM202_205_5_0_0 | STEEL-FRAMED_R-13_EXT-WALL | 0.3 | 0.704 | 0.79 | 43.48 | 180 | 90 | S
W_GUESTROOM206_208_5_0_0 | STEEL-FRAMED_R-13_EXT-WALL | 0.3 | 0.704 | 0.79 | 35.12 | 180 | 90 | S
W_GUESTROOM209_212_5_0_0 | STEEL-FRAMED_R-13_EXT-WALL | 0.3 | 0.704 | 0.79 | 43.48 | 180 | 90 | S
W_GUESTROOM213_5_0_0 | STEEL-FRAMED_R-13_EXT-WALL | 0.3 | 0.704 | 0.79 | 10.87 | 180 | 90 | S
W_GUESTROOM214_3_0_0 | STEEL-FRAMED_R-13_EXT-WALL | 0.3 | 0.704 | 0.79 | 10.87 | 0 | 90 | N
W_GUESTROOM215_218_3_0_0 | STEEL-FRAMED_R-13_EXT-WALL | 0.3 | 0.704 | 0.79 | 43.48 | 0 | 90 | N
W_ELEVATORCOREFLR2_3_0_0 | STEEL-FRAMED_R-13_EXT-WALL | 0.3 | 0.704 | 0.79 | 5.02 | 0 | 90 | N
W_GUESTROOM219_3_0_0 | STEEL-FRAMED_R-13_EXT-WALL | 0.3 | 0.704 | 0.79 | 10.87 | 0 | 90 | N
W_GUESTROOM220_223_3_0_0 | STEEL-FRAMED_R-13_EXT-WALL | 0.3 | 0.704 | 0.79 | 43.48 | 0 | 90 | N
W_GUESTROOM224_3_0_0 | STEEL-FRAMED_R-13_EXT-WALL | 0.3 | 0.704 | 0.79 | 10.87 | 0 | 90 | N
W_FRONTSTORAGEFLR2_3_0_0 | STEEL-FRAMED_R-13_EXT-WALL | 0.3 | 0.704 | 0.79 | 4.18 | 0 | 90 | N
W_FRONTSTAIRSFLR2_3_0_0 | STEEL-FRAMED_R-13_EXT-WALL | 0.3 | 0.704 | 0.79 | 6.69 | 0 | 90 | N
W_FRONTSTAIRSFLR2_4_0_0 | STEEL-FRAMED_R-13_EXT-WALL | 0.3 | 0.704 | 0.79 | 22.58 | 270 | 90 | W
W_REARSTAIRSFLR3_2_0_0 | STEEL-FRAMED_R-13_EXT-WALL | 0.3 | 0.704 | 0.79 | 22.58 | 90 | 90 | E
W_REARSTAIRSFLR3_3_0_0 | STEEL-FRAMED_R-13_EXT-WALL | 0.3 | 0.704 | 0.79 | 6.69 | 0 | 90 | N
W_CORRIDORFLR3_2_0_0 | STEEL-FRAMED_R-13_EXT-WALL | 0.3 | 0.704 | 0.79 | 5.02 | 90 | 90 | E
W_CORRIDORFLR3_9_0_0 | STEEL-FRAMED_R-13_EXT-WALL | 0.3 | 0.704 | 0.79 | 8.36 | 0 | 90 | N
W_CORRIDORFLR3_15_0_0 | STEEL-FRAMED_R-13_EXT-WALL | 0.3 | 0.704 | 0.79 | 5.02 | 270 | 90 | W
W_REARSTORAGEFLR3_2_0_0 | STEEL-FRAMED_R-13_EXT-WALL | 0.3 | 0.704 | 0.79 | 22.58 | 90 | 90 | E
W_REARSTORAGEFLR3_5_0_0 | STEEL-FRAMED_R-13_EXT-WALL | 0.3 | 0.704 | 0.79 | 6.69 | 180 | 90 | S
W_GUESTROOM301_4_0_0 | STEEL-FRAMED_R-13_EXT-WALL | 0.3 | 0.704 | 0.79 | 22.58 | 270 | 90 | W
W_GUESTROOM301_5_0_0 | STEEL-FRAMED_R-13_EXT-WALL | 0.3 | 0.704 | 0.79 | 10.87 | 180 | 90 | S
W_GUESTROOM302_305_5_0_0 | STEEL-FRAMED_R-13_EXT-WALL | 0.3 | 0.704 | 0.79 | 43.48 | 180 | 90 | S
W_GUESTROOM306_308_5_0_0 | STEEL-FRAMED_R-13_EXT-WALL | 0.3 | 0.704 | 0.79 | 35.12 | 180 | 90 | S
W_GUESTROOM309_312_5_0_0 | STEEL-FRAMED_R-13_EXT-WALL | 0.3 | 0.704 | 0.79 | 43.48 | 180 | 90 | S
W_GUESTROOM313_5_0_0 | STEEL-FRAMED_R-13_EXT-WALL | 0.3 | 0.704 | 0.79 | 10.87 | 180 | 90 | S
W_GUESTROOM314_3_0_0 | STEEL-FRAMED_R-13_EXT-WALL | 0.3 | 0.704 | 0.79 | 10.87 | 0 | 90 | N
W_GUESTROOM315_318_3_0_0 | STEEL-FRAMED_R-13_EXT-WALL | 0.3 | 0.704 | 0.79 | 43.48 | 0 | 90 | N
W_ELEVATORCOREFLR3_3_0_0 | STEEL-FRAMED_R-13_EXT-WALL | 0.3 | 0.704 | 0.79 | 5.02 | 0 | 90 | N
W_GUESTROOM319_3_0_0 | STEEL-FRAMED_R-13_EXT-WALL | 0.3 | 0.704 | 0.79 | 10.87 | 0 | 90 | N
W_GUESTROOM320_323_3_0_0 | STEEL-FRAMED_R-13_EXT-WALL | 0.3 | 0.704 | 0.79 | 43.48 | 0 | 90 | N
W_GUESTROOM324_3_0_0 | STEEL-FRAMED_R-13_EXT-WALL | 0.3 | 0.704 | 0.79 | 10.87 | 0 | 90 | N
W_FRONTSTORAGEFLR3_3_0_0 | STEEL-FRAMED_R-13_EXT-WALL | 0.3 | 0.704 | 0.79 | 4.18 | 0 | 90 | N
W_FRONTSTAIRSFLR3_3_0_0 | STEEL-FRAMED_R-13_EXT-WALL | 0.3 | 0.704 | 0.79 | 6.69 | 0 | 90 | N
W_FRONTSTAIRSFLR3_4_0_0 | STEEL-FRAMED_R-13_EXT-WALL | 0.3 | 0.704 | 0.79 | 22.58 | 270 | 90 | W
W_REARSTAIRSFLR4_2_0_0 | STEEL-FRAMED_R-13_EXT-WALL | 0.3 | 0.704 | 0.79 | 22.58 | 90 | 90 | E
W_REARSTAIRSFLR4_3_0_0 | STEEL-FRAMED_R-13_EXT-WALL | 0.3 | 0.704 | 0.79 | 6.69 | 0 | 90 | N
R_REARSTAIRSFLR4_1_0_0 | IEAD_R-15 CI_ROOF | 0.3 | 0.357 | 0.38 | 20.07 | 90 | 0
W_CORRIDORFLR4_2_0_0 | STEEL-FRAMED_R-13_EXT-WALL | 0.3 | 0.704 | 0.79 | 5.02 | 90 | 90 | E
W_CORRIDORFLR4_9_0_0 | STEEL-FRAMED_R-13_EXT-WALL | 0.3 | 0.704 | 0.79 | 8.36 | 0 | 90 | N
W_CORRIDORFLR4_15_0_0 | STEEL-FRAMED_R-13_EXT-WALL | 0.3 | 0.704 | 0.79 | 5.02 | 270 | 90 | W
R_CORRIDORFLR4_1_0_0 | IEAD_R-15 CI_ROOF | 0.3 | 0.357 | 0.38 | 125.42 | 90 | 0
W_REARSTORAGEFLR4_2_0_0 | STEEL-FRAMED_R-13_EXT-WALL | 0.3 | 0.704 | 0.79 | 22.58 | 90 | 90 | E
W_REARSTORAGEFLR4_5_0_0 | STEEL-FRAMED_R-13_EXT-WALL | 0.3 | 0.704 | 0.79 | 6.69 | 180 | 90 | S
R_REARSTORAGEFLR4_1_0_0 | IEAD_R-15 CI_ROOF | 0.3 | 0.357 | 0.38 | 20.07 | 90 | 0
W_GUESTROOM401_4_0_0 | STEEL-FRAMED_R-13_EXT-WALL | 0.3 | 0.704 | 0.79 | 22.58 | 270 | 90 | W
W_GUESTROOM401_5_0_0 | STEEL-FRAMED_R-13_EXT-WALL | 0.3 | 0.704 | 0.79 | 10.87 | 180 | 90 | S
R_GUESTROOM401_1_0_0 | IEAD_R-15 CI_ROOF | 0.3 | 0.357 | 0.38 | 32.61 | 90 | 0
W_GUESTROOM402_405_5_0_0 | STEEL-FRAMED_R-13_EXT-WALL | 0.3 | 0.704 | 0.79 | 43.48 | 180 | 90 | S
R_GUESTROOM402_405_1_0_0 | IEAD_R-15 CI_ROOF | 0.3 | 0.357 | 0.38 | 130.45 | 90 | 0
W_GUESTROOM406_408_5_0_0 | STEEL-FRAMED_R-13_EXT-WALL | 0.3 | 0.704 | 0.79 | 35.12 | 180 | 90 | S
R_GUESTROOM406_408_1_0_0 | IEAD_R-15 CI_ROOF | 0.3 | 0.357 | 0.38 | 105.36 | 90 | 0
W_GUESTROOM409_412_5_0_0 | STEEL-FRAMED_R-13_EXT-WALL | 0.3 | 0.704 | 0.79 | 43.48 | 180 | 90 | S
R_GUESTROOM409_412_1_0_0 | IEAD_R-15 CI_ROOF | 0.3 | 0.357 | 0.38 | 130.45 | 90 | 0
W_GUESTROOM413_5_0_0 | STEEL-FRAMED_R-13_EXT-WALL | 0.3 | 0.704 | 0.79 | 10.87 | 180 | 90 | S
R_GUESTROOM413_1_0_0 | IEAD_R-15 CI_ROOF | 0.3 | 0.357 | 0.38 | 32.61 | 90 | 0
W_GUESTROOM414_3_0_0 | STEEL-FRAMED_R-13_EXT-WALL | 0.3 | 0.704 | 0.79 | 10.87 | 0 | 90 | N
R_GUESTROOM414_1_0_0 | IEAD_R-15 CI_ROOF | 0.3 | 0.357 | 0.38 | 32.61 | 90 | 0
W_GUESTROOM415_418_3_0_0 | STEEL-FRAMED_R-13_EXT-WALL | 0.3 | 0.704 | 0.79 | 43.48 | 0 | 90 | N
R_GUESTROOM415_418_1_0_0 | IEAD_R-15 CI_ROOF | 0.3 | 0.357 | 0.38 | 130.44 | 90 | 0
W_ELEVATORCOREFLR4_3_0_0 | STEEL-FRAMED_R-13_EXT-WALL | 0.3 | 0.704 | 0.79 | 5.02 | 0 | 90 | N
R_ELEVATORCOREFLR4_1_0_0 | IEAD_R-15 CI_ROOF | 0.3 | 0.357 | 0.38 | 15.05 | 90 | 0
W_GUESTROOM419_3_0_0 | STEEL-FRAMED_R-13_EXT-WALL | 0.3 | 0.704 | 0.79 | 10.87 | 0 | 90 | N
R_GUESTROOM419_1_0_0 | IEAD_R-15 CI_ROOF | 0.3 | 0.357 | 0.38 | 32.61 | 90 | 0
W_GUESTROOM420_423_3_0_0 | STEEL-FRAMED_R-13_EXT-WALL | 0.3 | 0.704 | 0.79 | 43.48 | 0 | 90 | N
R_GUESTROOM420_423_1_0_0 | IEAD_R-15 CI_ROOF | 0.3 | 0.357 | 0.38 | 130.44 | 90 | 0
W_GUESTROOM424_3_0_0 | STEEL-FRAMED_R-13_EXT-WALL | 0.3 | 0.704 | 0.79 | 10.87 | 0 | 90 | N
R_GUESTROOM424_1_0_0 | IEAD_R-15 CI_ROOF | 0.3 | 0.357 | 0.38 | 32.61 | 90 | 0
W_FRONTSTORAGEFLR4_3_0_0 | STEEL-FRAMED_R-13_EXT-WALL | 0.3 | 0.704 | 0.79 | 4.18 | 0 | 90 | N
R_FRONTSTORAGEFLR4_1_0_0 | IEAD_R-15 CI_ROOF | 0.3 | 0.357 | 0.38 | 12.54 | 90 | 0
W_FRONTSTAIRSFLR4_3_0_0 | STEEL-FRAMED_R-13_EXT-WALL | 0.3 | 0.704 | 0.79 | 6.69 | 0 | 90 | N
W_FRONTSTAIRSFLR4_4_0_0 | STEEL-FRAMED_R-13_EXT-WALL | 0.3 | 0.704 | 0.79 | 22.58 | 270 | 90 | W
R_FRONTSTAIRSFLR4_1_0_0 | IEAD_R-15 CI_ROOF | 0.3 | 0.357 | 0.38 | 20.07 | 90 | 0
| Construction | Area of Opening (m2) | U-Factor | SHGC | Visible Transmittance | Shade Control | Parent Surface
W_CORRIDORFLR1_2_0_0_0_0 | STD_WINDOW_UVALUE_3.237_SHGC_0.39_VT_0.495_EAST | 2.69 | 3.24 | 0.39 | 0.495 | No | W_CORRIDORFLR1_2_0_0
D_CORRIDORFLR1_16_0_0_0_0 | STD_WINDOW_UVALUE_3.237_SHGC_0.39_VT_0.495_WEST | 4.44 | 3.24 | 0.39 | 0.495 | No | W_CORRIDORFLR1_16_0_0
W_CORRIDORFLR1_20_0_0_0_0 | STD_WINDOW_UVALUE_3.237_SHGC_0.39_VT_0.495 | 2.69 | 3.24 | 0.39 | 0.495 | No | W_CORRIDORFLR1_20_0_0
W_FRONTLOUNGEFLR1_5_0_0_0_0 | STD_WINDOW_UVALUE_3.237_SHGC_0.39_VT_0.495 | 2.97 | 3.24 | 0.39 | 0.495 | No | W_FRONTLOUNGEFLR1_5_0_0
W_FRONTLOUNGEFLR1_5_0_0_0_1 | STD_WINDOW_UVALUE_3.237_SHGC_0.39_VT_0.495 | 2.97 | 3.24 | 0.39 | 0.495 | No | W_FRONTLOUNGEFLR1_5_0_0
W_FRONTLOUNGEFLR1_5_0_0_0_2 | STD_WINDOW_UVALUE_3.237_SHGC_0.39_VT_0.495 | 2.97 | 3.24 | 0.39 | 0.495 | No | W_FRONTLOUNGEFLR1_5_0_0
W_FRONTLOUNGEFLR1_5_0_0_0_3 | STD_WINDOW_UVALUE_3.237_SHGC_0.39_VT_0.495 | 2.97 | 3.24 | 0.39 | 0.495 | No | W_FRONTLOUNGEFLR1_5_0_0
W_FRONTLOUNGEFLR1_5_0_0_0_4 | STD_WINDOW_UVALUE_3.237_SHGC_0.39_VT_0.495 | 2.96 | 3.24 | 0.39 | 0.495 | No | W_FRONTLOUNGEFLR1_5_0_0
W_MEETINGROOMFLR1_5_0_0_0_0 | STD_WINDOW_UVALUE_3.237_SHGC_0.39_VT_0.495 | 1.64 | 3.24 | 0.39 | 0.495 | No | W_MEETINGROOMFLR1_5_0_0
W_MEETINGROOMFLR1_5_0_0_0_1 | STD_WINDOW_UVALUE_3.237_SHGC_0.39_VT_0.495 | 1.64 | 3.24 | 0.39 | 0.495 | No | W_MEETINGROOMFLR1_5_0_0
W_MEETINGROOMFLR1_5_0_0_0_2 | STD_WINDOW_UVALUE_3.237_SHGC_0.39_VT_0.495 | 1.65 | 3.24 | 0.39 | 0.495 | No | W_MEETINGROOMFLR1_5_0_0
W_GUESTROOM101_5_0_0_0_0 | STD_WINDOW_UVALUE_3.237_SHGC_0.39_VT_0.495 | 1.64 | 3.24 | 0.39 | 0.495 | No | W_GUESTROOM101_5_0_0
W_GUESTROOM102_5_0_0_0_0 | STD_WINDOW_UVALUE_3.237_SHGC_0.39_VT_0.495 | 1.64 | 3.24 | 0.39 | 0.495 | No | W_GUESTROOM102_5_0_0
W_GUESTROOM103_5_0_0_0_0 | STD_WINDOW_UVALUE_3.237_SHGC_0.39_VT_0.495 | 1.65 | 3.24 | 0.39 | 0.495 | No | W_GUESTROOM103_5_0_0
W_GUESTROOM104_3_0_0_0_0 | STD_WINDOW_UVALUE_3.237_SHGC_0.39_VT_0.495_NORTH | 1.65 | 3.24 | 0.39 | 0.495 | No | W_GUESTROOM104_3_0_0
W_GUESTROOM105_3_0_0_0_0 | STD_WINDOW_UVALUE_3.237_SHGC_0.39_VT_0.495_NORTH | 1.64 | 3.24 | 0.39 | 0.495 | No | W_GUESTROOM105_3_0_0
W_EMPLOYEELOUNGEFLR1_3_0_0_0_0 | STD_WINDOW_UVALUE_3.237_SHGC_0.39_VT_0.495_NORTH | 1.64 | 3.24 | 0.39 | 0.495 | No | W_EMPLOYEELOUNGEFLR1_3_0_0
W_LAUNDRYROOMFLR1_3_0_0_0_0 | STD_WINDOW_UVALUE_3.237_SHGC_0.39_VT_0.495_NORTH | 1.64 | 3.24 | 0.39 | 0.495 | No | W_LAUNDRYROOMFLR1_3_0_0
W_LAUNDRYROOMFLR1_3_0_0_0_1 | STD_WINDOW_UVALUE_3.237_SHGC_0.39_VT_0.495_NORTH | 1.64 | 3.24 | 0.39 | 0.495 | No | W_LAUNDRYROOMFLR1_3_0_0
W_LAUNDRYROOMFLR1_3_0_0_0_2 | STD_WINDOW_UVALUE_3.237_SHGC_0.39_VT_0.495_NORTH | 1.65 | 3.24 | 0.39 | 0.495 | No | W_LAUNDRYROOMFLR1_3_0_0
W_EXERCISECENTERFLR1_3_0_0_0_0 | STD_WINDOW_UVALUE_3.237_SHGC_0.39_VT_0.495_NORTH | 1.65 | 3.24 | 0.39 | 0.495 | No | W_EXERCISECENTERFLR1_3_0_0
W_FRONTOFFICEFLR1_3_0_0_0_0 | STD_WINDOW_UVALUE_3.237_SHGC_0.39_VT_0.495_NORTH | 1.64 | 3.24 | 0.39 | 0.495 | No | W_FRONTOFFICEFLR1_3_0_0
W_FRONTOFFICEFLR1_3_0_0_0_1 | STD_WINDOW_UVALUE_3.237_SHGC_0.39_VT_0.495_NORTH | 1.64 | 3.24 | 0.39 | 0.495 | No | W_FRONTOFFICEFLR1_3_0_0
W_FRONTOFFICEFLR1_3_0_0_0_2 | STD_WINDOW_UVALUE_3.237_SHGC_0.39_VT_0.495_NORTH | 1.64 | 3.24 | 0.39 | 0.495 | No | W_FRONTOFFICEFLR1_3_0_0
W_FRONTOFFICEFLR1_3_0_0_0_3 | STD_WINDOW_UVALUE_3.237_SHGC_0.39_VT_0.495_NORTH | 1.64 | 3.24 | 0.39 | 0.495 | No | W_FRONTOFFICEFLR1_3_0_0
W_CORRIDORFLR2_2_0_0_0_0 | STD_WINDOW_UVALUE_3.237_SHGC_0.39_VT_0.495_EAST | 1.31 | 3.24 | 0.39 | 0.495 | No | W_CORRIDORFLR2_2_0_0
W_CORRIDORFLR2_15_0_0_0_0 | STD_WINDOW_UVALUE_3.237_SHGC_0.39_VT_0.495_WEST | 1.31 | 3.24 | 0.39 | 0.495 | No | W_CORRIDORFLR2_15_0_0
W_GUESTROOM201_5_0_0_0_0 | STD_WINDOW_UVALUE_3.237_SHGC_0.39_VT_0.495 | 1.64 | 3.24 | 0.39 | 0.495 | No | W_GUESTROOM201_5_0_0
W_GUESTROOM202_205_5_0_0_0_0 | STD_WINDOW_UVALUE_3.237_SHGC_0.39_VT_0.495 | 1.64 | 3.24 | 0.39 | 0.495 | No | W_GUESTROOM202_205_5_0_0
W_GUESTROOM202_205_5_0_0_0_1 | STD_WINDOW_UVALUE_3.237_SHGC_0.39_VT_0.495 | 1.64 | 3.24 | 0.39 | 0.495 | No | W_GUESTROOM202_205_5_0_0
W_GUESTROOM202_205_5_0_0_0_2 | STD_WINDOW_UVALUE_3.237_SHGC_0.39_VT_0.495 | 1.64 | 3.24 | 0.39 | 0.495 | No | W_GUESTROOM202_205_5_0_0
W_GUESTROOM202_205_5_0_0_0_3 | STD_WINDOW_UVALUE_3.237_SHGC_0.39_VT_0.495 | 1.64 | 3.24 | 0.39 | 0.495 | No | W_GUESTROOM202_205_5_0_0
W_GUESTROOM206_208_5_0_0_0_0 | STD_WINDOW_UVALUE_3.237_SHGC_0.39_VT_0.495 | 1.65 | 3.24 | 0.39 | 0.495 | No | W_GUESTROOM206_208_5_0_0
W_GUESTROOM206_208_5_0_0_0_1 | STD_WINDOW_UVALUE_3.237_SHGC_0.39_VT_0.495 | 3.41 | 3.24 | 0.39 | 0.495 | No | W_GUESTROOM206_208_5_0_0
W_GUESTROOM206_208_5_0_0_0_2 | STD_WINDOW_UVALUE_3.237_SHGC_0.39_VT_0.495 | 1.65 | 3.24 | 0.39 | 0.495 | No | W_GUESTROOM206_208_5_0_0
W_GUESTROOM209_212_5_0_0_0_0 | STD_WINDOW_UVALUE_3.237_SHGC_0.39_VT_0.495 | 1.64 | 3.24 | 0.39 | 0.495 | No | W_GUESTROOM209_212_5_0_0
W_GUESTROOM209_212_5_0_0_0_1 | STD_WINDOW_UVALUE_3.237_SHGC_0.39_VT_0.495 | 1.64 | 3.24 | 0.39 | 0.495 | No | W_GUESTROOM209_212_5_0_0
W_GUESTROOM209_212_5_0_0_0_2 | STD_WINDOW_UVALUE_3.237_SHGC_0.39_VT_0.495 | 1.64 | 3.24 | 0.39 | 0.495 | No | W_GUESTROOM209_212_5_0_0
W_GUESTROOM209_212_5_0_0_0_3 | STD_WINDOW_UVALUE_3.237_SHGC_0.39_VT_0.495 | 1.64 | 3.24 | 0.39 | 0.495 | No | W_GUESTROOM209_212_5_0_0
W_GUESTROOM213_5_0_0_0_0 | STD_WINDOW_UVALUE_3.237_SHGC_0.39_VT_0.495 | 1.65 | 3.24 | 0.39 | 0.495 | No | W_GUESTROOM213_5_0_0
W_GUESTROOM214_3_0_0_0_0 | STD_WINDOW_UVALUE_3.237_SHGC_0.39_VT_0.495_NORTH | 1.65 | 3.24 | 0.39 | 0.495 | No | W_GUESTROOM214_3_0_0
W_GUESTROOM215_218_3_0_0_0_0 | STD_WINDOW_UVALUE_3.237_SHGC_0.39_VT_0.495_NORTH | 1.64 | 3.24 | 0.39 | 0.495 | No | W_GUESTROOM215_218_3_0_0
W_GUESTROOM215_218_3_0_0_0_1 | STD_WINDOW_UVALUE_3.237_SHGC_0.39_VT_0.495_NORTH | 1.64 | 3.24 | 0.39 | 0.495 | No | W_GUESTROOM215_218_3_0_0
W_GUESTROOM215_218_3_0_0_0_2 | STD_WINDOW_UVALUE_3.237_SHGC_0.39_VT_0.495_NORTH | 1.64 | 3.24 | 0.39 | 0.495 | No | W_GUESTROOM215_218_3_0_0
W_GUESTROOM215_218_3_0_0_0_3 | STD_WINDOW_UVALUE_3.237_SHGC_0.39_VT_0.495_NORTH | 1.64 | 3.24 | 0.39 | 0.495 | No | W_GUESTROOM215_218_3_0_0
W_GUESTROOM219_3_0_0_0_0 | STD_WINDOW_UVALUE_3.237_SHGC_0.39_VT_0.495_NORTH | 1.65 | 3.24 | 0.39 | 0.495 | No | W_GUESTROOM219_3_0_0
W_GUESTROOM220_223_3_0_0_0_0 | STD_WINDOW_UVALUE_3.237_SHGC_0.39_VT_0.495_NORTH | 1.65 | 3.24 | 0.39 | 0.495 | No | W_GUESTROOM220_223_3_0_0
W_GUESTROOM220_223_3_0_0_0_1 | STD_WINDOW_UVALUE_3.237_SHGC_0.39_VT_0.495_NORTH | 1.64 | 3.24 | 0.39 | 0.495 | No | W_GUESTROOM220_223_3_0_0
W_GUESTROOM220_223_3_0_0_0_2 | STD_WINDOW_UVALUE_3.237_SHGC_0.39_VT_0.495_NORTH | 1.64 | 3.24 | 0.39 | 0.495 | No | W_GUESTROOM220_223_3_0_0
W_GUESTROOM220_223_3_0_0_0_3 | STD_WINDOW_UVALUE_3.237_SHGC_0.39_VT_0.495_NORTH | 1.64 | 3.24 | 0.39 | 0.495 | No | W_GUESTROOM220_223_3_0_0
W_GUESTROOM224_3_0_0_0_0 | STD_WINDOW_UVALUE_3.237_SHGC_0.39_VT_0.495_NORTH | 1.64 | 3.24 | 0.39 | 0.495 | No | W_GUESTROOM224_3_0_0
W_CORRIDORFLR3_2_0_0_0_0 | STD_WINDOW_UVALUE_3.237_SHGC_0.39_VT_0.495_EAST | 1.31 | 3.24 | 0.39 | 0.495 | No | W_CORRIDORFLR3_2_0_0
W_CORRIDORFLR3_15_0_0_0_0 | STD_WINDOW_UVALUE_3.237_SHGC_0.39_VT_0.495_WEST | 1.31 | 3.24 | 0.39 | 0.495 | No | W_CORRIDORFLR3_15_0_0
W_GUESTROOM301_5_0_0_0_0 | STD_WINDOW_UVALUE_3.237_SHGC_0.39_VT_0.495 | 1.64 | 3.24 | 0.39 | 0.495 | No | W_GUESTROOM301_5_0_0
W_GUESTROOM302_305_5_0_0_0_0 | STD_WINDOW_UVALUE_3.237_SHGC_0.39_VT_0.495 | 1.64 | 3.24 | 0.39 | 0.495 | No | W_GUESTROOM302_305_5_0_0
W_GUESTROOM302_305_5_0_0_0_1 | STD_WINDOW_UVALUE_3.237_SHGC_0.39_VT_0.495 | 1.64 | 3.24 | 0.39 | 0.495 | No | W_GUESTROOM302_305_5_0_0
W_GUESTROOM302_305_5_0_0_0_2 | STD_WINDOW_UVALUE_3.237_SHGC_0.39_VT_0.495 | 1.64 | 3.24 | 0.39 | 0.495 | No | W_GUESTROOM302_305_5_0_0
W_GUESTROOM302_305_5_0_0_0_3 | STD_WINDOW_UVALUE_3.237_SHGC_0.39_VT_0.495 | 1.64 | 3.24 | 0.39 | 0.495 | No | W_GUESTROOM302_305_5_0_0
W_GUESTROOM306_308_5_0_0_0_0 | STD_WINDOW_UVALUE_3.237_SHGC_0.39_VT_0.495 | 1.65 | 3.24 | 0.39 | 0.495 | No | W_GUESTROOM306_308_5_0_0
W_GUESTROOM306_308_5_0_0_0_1 | STD_WINDOW_UVALUE_3.237_SHGC_0.39_VT_0.495 | 3.41 | 3.24 | 0.39 | 0.495 | No | W_GUESTROOM306_308_5_0_0
W_GUESTROOM306_308_5_0_0_0_2 | STD_WINDOW_UVALUE_3.237_SHGC_0.39_VT_0.495 | 1.65 | 3.24 | 0.39 | 0.495 | No | W_GUESTROOM306_308_5_0_0
W_GUESTROOM309_312_5_0_0_0_0 | STD_WINDOW_UVALUE_3.237_SHGC_0.39_VT_0.495 | 1.64 | 3.24 | 0.39 | 0.495 | No | W_GUESTROOM309_312_5_0_0
W_GUESTROOM309_312_5_0_0_0_1 | STD_WINDOW_UVALUE_3.237_SHGC_0.39_VT_0.495 | 1.64 | 3.24 | 0.39 | 0.495 | No | W_GUESTROOM309_312_5_0_0
W_GUESTROOM309_312_5_0_0_0_2 | STD_WINDOW_UVALUE_3.237_SHGC_0.39_VT_0.495 | 1.64 | 3.24 | 0.39 | 0.495 | No | W_GUESTROOM309_312_5_0_0
W_GUESTROOM309_312_5_0_0_0_3 | STD_WINDOW_UVALUE_3.237_SHGC_0.39_VT_0.495 | 1.64 | 3.24 | 0.39 | 0.495 | No | W_GUESTROOM309_312_5_0_0
W_GUESTROOM313_5_0_0_0_0 | STD_WINDOW_UVALUE_3.237_SHGC_0.39_VT_0.495 | 1.65 | 3.24 | 0.39 | 0.495 | No | W_GUESTROOM313_5_0_0
W_GUESTROOM314_3_0_0_0_0 | STD_WINDOW_UVALUE_3.237_SHGC_0.39_VT_0.495_NORTH | 1.65 | 3.24 | 0.39 | 0.495 | No | W_GUESTROOM314_3_0_0
W_GUESTROOM315_318_3_0_0_0_0 | STD_WINDOW_UVALUE_3.237_SHGC_0.39_VT_0.495_NORTH | 1.64 | 3.24 | 0.39 | 0.495 | No | W_GUESTROOM315_318_3_0_0
W_GUESTROOM315_318_3_0_0_0_1 | STD_WINDOW_UVALUE_3.237_SHGC_0.39_VT_0.495_NORTH | 1.64 | 3.24 | 0.39 | 0.495 | No | W_GUESTROOM315_318_3_0_0
W_GUESTROOM315_318_3_0_0_0_2 | STD_WINDOW_UVALUE_3.237_SHGC_0.39_VT_0.495_NORTH | 1.64 | 3.24 | 0.39 | 0.495 | No | W_GUESTROOM315_318_3_0_0
W_GUESTROOM315_318_3_0_0_0_3 | STD_WINDOW_UVALUE_3.237_SHGC_0.39_VT_0.495_NORTH | 1.64 | 3.24 | 0.39 | 0.495 | No | W_GUESTROOM315_318_3_0_0
W_GUESTROOM319_3_0_0_0_0 | STD_WINDOW_UVALUE_3.237_SHGC_0.39_VT_0.495_NORTH | 1.65 | 3.24 | 0.39 | 0.495 | No | W_GUESTROOM319_3_0_0
W_GUESTROOM320_323_3_0_0_0_0 | STD_WINDOW_UVALUE_3.237_SHGC_0.39_VT_0.495_NORTH | 1.65 | 3.24 | 0.39 | 0.495 | No | W_GUESTROOM320_323_3_0_0
W_GUESTROOM320_323_3_0_0_0_1 | STD_WINDOW_UVALUE_3.237_SHGC_0.39_VT_0.495_NORTH | 1.64 | 3.24 | 0.39 | 0.495 | No | W_GUESTROOM320_323_3_0_0
W_GUESTROOM320_323_3_0_0_0_2 | STD_WINDOW_UVALUE_3.237_SHGC_0.39_VT_0.495_NORTH | 1.64 | 3.24 | 0.39 | 0.495 | No | W_GUESTROOM320_323_3_0_0
W_GUESTROOM320_323_3_0_0_0_3 | STD_WINDOW_UVALUE_3.237_SHGC_0.39_VT_0.495_NORTH | 1.64 | 3.24 | 0.39 | 0.495 | No | W_GUESTROOM320_323_3_0_0
W_GUESTROOM324_3_0_0_0_0 | STD_WINDOW_UVALUE_3.237_SHGC_0.39_VT_0.495_NORTH | 1.64 | 3.24 | 0.39 | 0.495 | No | W_GUESTROOM324_3_0_0
W_CORRIDORFLR4_2_0_0_0_0 | STD_WINDOW_UVALUE_3.237_SHGC_0.39_VT_0.495_EAST | 1.31 | 3.24 | 0.39 | 0.495 | No | W_CORRIDORFLR4_2_0_0
W_CORRIDORFLR4_15_0_0_0_0 | STD_WINDOW_UVALUE_3.237_SHGC_0.39_VT_0.495_WEST | 1.31 | 3.24 | 0.39 | 0.495 | No | W_CORRIDORFLR4_15_0_0
W_GUESTROOM401_5_0_0_0_0 | STD_WINDOW_UVALUE_3.237_SHGC_0.39_VT_0.495 | 1.64 | 3.24 | 0.39 | 0.495 | No | W_GUESTROOM401_5_0_0
W_GUESTROOM402_405_5_0_0_0_0 | STD_WINDOW_UVALUE_3.237_SHGC_0.39_VT_0.495 | 1.64 | 3.24 | 0.39 | 0.495 | No | W_GUESTROOM402_405_5_0_0
W_GUESTROOM402_405_5_0_0_0_1 | STD_WINDOW_UVALUE_3.237_SHGC_0.39_VT_0.495 | 1.64 | 3.24 | 0.39 | 0.495 | No | W_GUESTROOM402_405_5_0_0
W_GUESTROOM402_405_5_0_0_0_2 | STD_WINDOW_UVALUE_3.237_SHGC_0.39_VT_0.495 | 1.64 | 3.24 | 0.39 | 0.495 | No | W_GUESTROOM402_405_5_0_0
W_GUESTROOM402_405_5_0_0_0_3 | STD_WINDOW_UVALUE_3.237_SHGC_0.39_VT_0.495 | 1.64 | 3.24 | 0.39 | 0.495 | No | W_GUESTROOM402_405_5_0_0
W_GUESTROOM406_408_5_0_0_0_0 | STD_WINDOW_UVALUE_3.237_SHGC_0.39_VT_0.495 | 1.65 | 3.24 | 0.39 | 0.495 | No | W_GUESTROOM406_408_5_0_0
W_GUESTROOM406_408_5_0_0_0_1 | STD_WINDOW_UVALUE_3.237_SHGC_0.39_VT_0.495 | 1.65 | 3.24 | 0.39 | 0.495 | No | W_GUESTROOM406_408_5_0_0
W_GUESTROOM406_408_5_0_0_0_2 | STD_WINDOW_UVALUE_3.237_SHGC_0.39_VT_0.495 | 3.41 | 3.24 | 0.39 | 0.495 | No | W_GUESTROOM406_408_5_0_0
W_GUESTROOM409_412_5_0_0_0_0 | STD_WINDOW_UVALUE_3.237_SHGC_0.39_VT_0.495 | 1.64 | 3.24 | 0.39 | 0.495 | No | W_GUESTROOM409_412_5_0_0
W_GUESTROOM409_412_5_0_0_0_1 | STD_WINDOW_UVALUE_3.237_SHGC_0.39_VT_0.495 | 1.64 | 3.24 | 0.39 | 0.495 | No | W_GUESTROOM409_412_5_0_0
W_GUESTROOM409_412_5_0_0_0_2 | STD_WINDOW_UVALUE_3.237_SHGC_0.39_VT_0.495 | 1.64 | 3.24 | 0.39 | 0.495 | No | W_GUESTROOM409_412_5_0_0
W_GUESTROOM409_412_5_0_0_0_3 | STD_WINDOW_UVALUE_3.237_SHGC_0.39_VT_0.495 | 1.64 | 3.24 | 0.39 | 0.495 | No | W_GUESTROOM409_412_5_0_0
W_GUESTROOM413_5_0_0_0_0 | STD_WINDOW_UVALUE_3.237_SHGC_0.39_VT_0.495 | 1.65 | 3.24 | 0.39 | 0.495 | No | W_GUESTROOM413_5_0_0
W_GUESTROOM414_3_0_0_0_0 | STD_WINDOW_UVALUE_3.237_SHGC_0.39_VT_0.495_NORTH | 1.65 | 3.24 | 0.39 | 0.495 | No | W_GUESTROOM414_3_0_0
W_GUESTROOM415_418_3_0_0_0_0 | STD_WINDOW_UVALUE_3.237_SHGC_0.39_VT_0.495_NORTH | 1.64 | 3.24 | 0.39 | 0.495 | No | W_GUESTROOM415_418_3_0_0
W_GUESTROOM415_418_3_0_0_0_1 | STD_WINDOW_UVALUE_3.237_SHGC_0.39_VT_0.495_NORTH | 1.64 | 3.24 | 0.39 | 0.495 | No | W_GUESTROOM415_418_3_0_0
W_GUESTROOM415_418_3_0_0_0_2 | STD_WINDOW_UVALUE_3.237_SHGC_0.39_VT_0.495_NORTH | 1.64 | 3.24 | 0.39 | 0.495 | No | W_GUESTROOM415_418_3_0_0
W_GUESTROOM415_418_3_0_0_0_3 | STD_WINDOW_UVALUE_3.237_SHGC_0.39_VT_0.495_NORTH | 1.64 | 3.24 | 0.39 | 0.495 | No | W_GUESTROOM415_418_3_0_0
W_GUESTROOM419_3_0_0_0_0 | STD_WINDOW_UVALUE_3.237_SHGC_0.39_VT_0.495_NORTH | 1.65 | 3.24 | 0.39 | 0.495 | No | W_GUESTROOM419_3_0_0
W_GUESTROOM420_423_3_0_0_0_0 | STD_WINDOW_UVALUE_3.237_SHGC_0.39_VT_0.495_NORTH | 1.65 | 3.24 | 0.39 | 0.495 | No | W_GUESTROOM420_423_3_0_0
W_GUESTROOM420_423_3_0_0_0_1 | STD_WINDOW_UVALUE_3.237_SHGC_0.39_VT_0.495_NORTH | 1.64 | 3.24 | 0.39 | 0.495 | No | W_GUESTROOM420_423_3_0_0
W_GUESTROOM420_423_3_0_0_0_2 | STD_WINDOW_UVALUE_3.237_SHGC_0.39_VT_0.495_NORTH | 1.64 | 3.24 | 0.39 | 0.495 | No | W_GUESTROOM420_423_3_0_0
W_GUESTROOM420_423_3_0_0_0_3 | STD_WINDOW_UVALUE_3.237_SHGC_0.39_VT_0.495_NORTH | 1.64 | 3.24 | 0.39 | 0.495 | No | W_GUESTROOM420_423_3_0_0
W_GUESTROOM424_3_0_0_0_0 | STD_WINDOW_UVALUE_3.237_SHGC_0.39_VT_0.495_NORTH | 1.64 | 3.24 | 0.39 | 0.495 | No | W_GUESTROOM424_3_0_0
| Type | Nominal Capacity (W) | Nominal Efficiency (W/W)
GUESTROOM101 PTAC DXCOIL | Coil:Cooling:DX:SingleSpeed | 2513 | 3.1
GUESTROOM102 PTAC DXCOIL | Coil:Cooling:DX:SingleSpeed | 2619.79 | 3.1
GUESTROOM103 PTAC DXCOIL | Coil:Cooling:DX:SingleSpeed | 2743.38 | 3.1
GUESTROOM104 PTAC DXCOIL | Coil:Cooling:DX:SingleSpeed | 2283.43 | 3.1
GUESTROOM105 PTAC DXCOIL | Coil:Cooling:DX:SingleSpeed | 2554.5 | 3.1
GUESTROOM201 PTAC DXCOIL | Coil:Cooling:DX:SingleSpeed | 3926.71 | 3.1
GUESTROOM202_205 PTAC DXCOIL | Coil:Cooling:DX:SingleSpeed | 12607.49 | 3.1
GUESTROOM206_208 PTAC DXCOIL | Coil:Cooling:DX:SingleSpeed | 10181.82 | 3.1
GUESTROOM209_212 PTAC DXCOIL | Coil:Cooling:DX:SingleSpeed | 12473.68 | 3.1
GUESTROOM213 PTAC DXCOIL | Coil:Cooling:DX:SingleSpeed | 3536.47 | 3.1
GUESTROOM214 PTAC DXCOIL | Coil:Cooling:DX:SingleSpeed | 3034.27 | 3.1
GUESTROOM215_218 PTAC DXCOIL | Coil:Cooling:DX:SingleSpeed | 12907.22 | 3.1
GUESTROOM219 PTAC DXCOIL | Coil:Cooling:DX:SingleSpeed | 3466.55 | 3.1
GUESTROOM220_223 PTAC DXCOIL | Coil:Cooling:DX:SingleSpeed | 11578.55 | 3.1
GUESTROOM224 PTAC DXCOIL | Coil:Cooling:DX:SingleSpeed | 3092.99 | 3.1
GUESTROOM301 PTAC DXCOIL | Coil:Cooling:DX:SingleSpeed | 4005.69 | 3.1
GUESTROOM302_305 PTAC DXCOIL | Coil:Cooling:DX:SingleSpeed | 13052.55 | 3.1
GUESTROOM306_308 PTAC DXCOIL | Coil:Cooling:DX:SingleSpeed | 10774.86 | 3.1
GUESTROOM309_312 PTAC DXCOIL | Coil:Cooling:DX:SingleSpeed | 13053.46 | 3.1
GUESTROOM313 PTAC DXCOIL | Coil:Cooling:DX:SingleSpeed | 3663.77 | 3.1
GUESTROOM314 PTAC DXCOIL | Coil:Cooling:DX:SingleSpeed | 3120.39 | 3.1
GUESTROOM315_318 PTAC DXCOIL | Coil:Cooling:DX:SingleSpeed | 12568.34 | 3.1
GUESTROOM319 PTAC DXCOIL | Coil:Cooling:DX:SingleSpeed | 3191.65 | 3.1
GUESTROOM320_323 PTAC DXCOIL | Coil:Cooling:DX:SingleSpeed | 12334.72 | 3.1
GUESTROOM324 PTAC DXCOIL | Coil:Cooling:DX:SingleSpeed | 3235.51 | 3.1
GUESTROOM401 PTAC DXCOIL | Coil:Cooling:DX:SingleSpeed | 4630.3 | 3.1
GUESTROOM402_405 PTAC DXCOIL | Coil:Cooling:DX:SingleSpeed | 15016.07 | 3.1
GUESTROOM406_408 PTAC DXCOIL | Coil:Cooling:DX:SingleSpeed | 12342.92 | 3.1
GUESTROOM409_412 PTAC DXCOIL | Coil:Cooling:DX:SingleSpeed | 15017.16 | 3.1
GUESTROOM413 PTAC DXCOIL | Coil:Cooling:DX:SingleSpeed | 4177.21 | 3.1
GUESTROOM414 PTAC DXCOIL | Coil:Cooling:DX:SingleSpeed | 3713.43 | 3.1
GUESTROOM415_418 PTAC DXCOIL | Coil:Cooling:DX:SingleSpeed | 14996.98 | 3.1
GUESTROOM419 PTAC DXCOIL | Coil:Cooling:DX:SingleSpeed | 3821.49 | 3.1
GUESTROOM420_423 PTAC DXCOIL | Coil:Cooling:DX:SingleSpeed | 14843.14 | 3.1
GUESTROOM424 PTAC DXCOIL | Coil:Cooling:DX:SingleSpeed | 3873.93 | 3.1
PSZ-HEATCOOL:1_COOLC DXCOIL | Coil:Cooling:DX:SingleSpeed | 6801.54 | 3
PSZ-HEATCOOL:2_COOLC DXCOIL | Coil:Cooling:DX:SingleSpeed | 15979.67 | 3
PSZ-HEATCOOL:3_COOLC DXCOIL | Coil:Cooling:DX:SingleSpeed | 1394.45 | 3
PSZ-HEATCOOL:4_COOLC DXCOIL | Coil:Cooling:DX:SingleSpeed | 8327.64 | 3
PSZ-HEATCOOL:5_COOLC DXCOIL | Coil:Cooling:DX:SingleSpeed | 1473.75 | 3
GUESTROOMSFLOOR1DOAS_COOLC DXCOIL | Coil:Cooling:DX:SingleSpeed | 12714.09 | 3
PSZ-HEATCOOL:7_COOLC DXCOIL | Coil:Cooling:DX:SingleSpeed | 6541.56 | 3
PSZ-HEATCOOL:8_COOLC DXCOIL | Coil:Cooling:DX:SingleSpeed | 44846.51 | 3
PSZ-HEATCOOL:9_COOLC DXCOIL | Coil:Cooling:DX:SingleSpeed | 2371.64 | 3
PSZ-HEATCOOL:10_COOLC DXCOIL | Coil:Cooling:DX:SingleSpeed | 6599.48 | 3
PSZ-HEATCOOL:11_COOLC DXCOIL | Coil:Cooling:DX:SingleSpeed | 5667.89 | 3
GUESTROOMSFLOOR2DOAS_COOLC DXCOIL | Coil:Cooling:DX:SingleSpeed | 76805.75 | 3
PSZ-HEATCOOL:13_COOLC DXCOIL | Coil:Cooling:DX:SingleSpeed | 5667.89 | 3
GUESTROOMSFLOOR3DOAS_COOLC DXCOIL | Coil:Cooling:DX:SingleSpeed | 79000.93 | 3
PSZ-HEATCOOL:15_COOLC DXCOIL | Coil:Cooling:DX:SingleSpeed | 7773.99 | 3
GUESTROOMSFLOOR4DOAS_COOLC DXCOIL | Coil:Cooling:DX:SingleSpeed | 92432.64 | 3
| Type | Total Efficiency (W/W) | Delta Pressure (pa) | Max Flow Rate (m3/s) | Rated Power (W) | Motor Heat In Air Fraction | End Use
REARSTAIRSFLR1 UNIT HEATERFAN | Fan:ConstantVolume | 0.51 | 296 | 0.03 | 19.11 | 1 | Unit Heater Fans
GUESTROOM101 PTACFAN | Fan:OnOff | 0.51 | 296 | 0.15 | 88.11 | 1 | PTAC Fan
GUESTROOM102 PTACFAN | Fan:OnOff | 0.51 | 296 | 0.16 | 91.85 | 1 | PTAC Fan
GUESTROOM103 PTACFAN | Fan:OnOff | 0.51 | 296 | 0.17 | 96.19 | 1 | PTAC Fan
GUESTROOM104 PTACFAN | Fan:OnOff | 0.51 | 296 | 0.14 | 80.06 | 1 | PTAC Fan
GUESTROOM105 PTACFAN | Fan:OnOff | 0.51 | 296 | 0.15 | 89.56 | 1 | PTAC Fan
FRONTSTAIRSFLR1 UNIT HEATERFAN | Fan:ConstantVolume | 0.51 | 296 | 0.03 | 20.21 | 1 | Unit Heater Fans
REARSTAIRSFLR2 UNIT HEATERFAN | Fan:ConstantVolume | 0.51 | 296 | 0.03 | 15.86 | 1 | Unit Heater Fans
GUESTROOM201 PTACFAN | Fan:OnOff | 0.51 | 296 | 0.24 | 137.68 | 1 | PTAC Fan
GUESTROOM202_205 PTACFAN | Fan:OnOff | 0.51 | 296 | 0.76 | 442.04 | 1 | PTAC Fan
GUESTROOM206_208 PTACFAN | Fan:OnOff | 0.51 | 296 | 0.62 | 356.99 | 1 | PTAC Fan
GUESTROOM209_212 PTACFAN | Fan:OnOff | 0.51 | 296 | 0.75 | 437.35 | 1 | PTAC Fan
GUESTROOM213 PTACFAN | Fan:OnOff | 0.51 | 296 | 0.21 | 123.99 | 1 | PTAC Fan
GUESTROOM214 PTACFAN | Fan:OnOff | 0.51 | 296 | 0.18 | 106.39 | 1 | PTAC Fan
GUESTROOM215_218 PTACFAN | Fan:OnOff | 0.51 | 296 | 0.78 | 452.55 | 1 | PTAC Fan
GUESTROOM219 PTACFAN | Fan:OnOff | 0.51 | 296 | 0.21 | 121.54 | 1 | PTAC Fan
GUESTROOM220_223 PTACFAN | Fan:OnOff | 0.51 | 296 | 0.7 | 405.96 | 1 | PTAC Fan
GUESTROOM224 PTACFAN | Fan:OnOff | 0.51 | 296 | 0.19 | 108.44 | 1 | PTAC Fan
FRONTSTAIRSFLR2 UNIT HEATERFAN | Fan:ConstantVolume | 0.51 | 296 | 0.03 | 17.39 | 1 | Unit Heater Fans
REARSTAIRSFLR3 UNIT HEATERFAN | Fan:ConstantVolume | 0.51 | 296 | 0.03 | 16.31 | 1 | Unit Heater Fans
GUESTROOM301 PTACFAN | Fan:OnOff | 0.51 | 296 | 0.24 | 140.45 | 1 | PTAC Fan
GUESTROOM302_305 PTACFAN | Fan:OnOff | 0.51 | 296 | 0.79 | 457.64 | 1 | PTAC Fan
GUESTROOM306_308 PTACFAN | Fan:OnOff | 0.51 | 296 | 0.65 | 377.78 | 1 | PTAC Fan
GUESTROOM309_312 PTACFAN | Fan:OnOff | 0.51 | 296 | 0.79 | 457.67 | 1 | PTAC Fan
GUESTROOM313 PTACFAN | Fan:OnOff | 0.51 | 296 | 0.22 | 128.46 | 1 | PTAC Fan
GUESTROOM314 PTACFAN | Fan:OnOff | 0.51 | 296 | 0.19 | 109.41 | 1 | PTAC Fan
GUESTROOM315_318 PTACFAN | Fan:OnOff | 0.51 | 296 | 0.76 | 440.66 | 1 | PTAC Fan
GUESTROOM319 PTACFAN | Fan:OnOff | 0.51 | 296 | 0.19 | 111.9 | 1 | PTAC Fan
GUESTROOM320_323 PTACFAN | Fan:OnOff | 0.51 | 296 | 0.75 | 432.47 | 1 | PTAC Fan
GUESTROOM324 PTACFAN | Fan:OnOff | 0.51 | 296 | 0.2 | 113.44 | 1 | PTAC Fan
FRONTSTAIRSFLR3 UNIT HEATERFAN | Fan:ConstantVolume | 0.51 | 296 | 0.03 | 18.17 | 1 | Unit Heater Fans
REARSTAIRSFLR4 UNIT HEATERFAN | Fan:ConstantVolume | 0.51 | 296 | 0.04 | 23.55 | 1 | Unit Heater Fans
GUESTROOM401 PTACFAN | Fan:OnOff | 0.51 | 296 | 0.28 | 162.35 | 1 | PTAC Fan
GUESTROOM402_405 PTACFAN | Fan:OnOff | 0.51 | 296 | 0.91 | 526.49 | 1 | PTAC Fan
GUESTROOM406_408 PTACFAN | Fan:OnOff | 0.51 | 296 | 0.75 | 432.76 | 1 | PTAC Fan
GUESTROOM409_412 PTACFAN | Fan:OnOff | 0.51 | 296 | 0.91 | 526.52 | 1 | PTAC Fan
GUESTROOM413 PTACFAN | Fan:OnOff | 0.51 | 296 | 0.25 | 146.46 | 1 | PTAC Fan
GUESTROOM414 PTACFAN | Fan:OnOff | 0.51 | 296 | 0.22 | 130.2 | 1 | PTAC Fan
GUESTROOM415_418 PTACFAN | Fan:OnOff | 0.51 | 296 | 0.91 | 525.82 | 1 | PTAC Fan
GUESTROOM419 PTACFAN | Fan:OnOff | 0.51 | 296 | 0.23 | 133.99 | 1 | PTAC Fan
GUESTROOM420_423 PTACFAN | Fan:OnOff | 0.51 | 296 | 0.9 | 520.42 | 1 | PTAC Fan
GUESTROOM424 PTACFAN | Fan:OnOff | 0.51 | 296 | 0.23 | 135.83 | 1 | PTAC Fan
FRONTSTAIRSFLR4 UNIT HEATERFAN | Fan:ConstantVolume | 0.51 | 296 | 0.05 | 26.52 | 1 | Unit Heater Fans
PSZ-HEATCOOL:1 FAN | Fan:ConstantVolume | 0.51 | 415 | 0.41 | 334.34 | 1 | Fan Energy
PSZ-HEATCOOL:2 FAN | Fan:ConstantVolume | 0.51 | 415 | 0.97 | 785.52 | 1 | Fan Energy
PSZ-HEATCOOL:3 FAN | Fan:ConstantVolume | 0.51 | 415 | 0.08 | 68.55 | 1 | Fan Energy
PSZ-HEATCOOL:4 FAN | Fan:ConstantVolume | 0.51 | 415 | 0.5 | 409.36 | 1 | Fan Energy
PSZ-HEATCOOL:5 FAN | Fan:ConstantVolume | 0.51 | 415 | 0.09 | 72.45 | 1 | Fan Energy
GUESTROOMSFLOOR1DOAS FAN | Fan:ConstantVolume | 0.51 | 320 | 0.77 | 481.92 | 1 | Fan Energy
PSZ-HEATCOOL:7 FAN | Fan:ConstantVolume | 0.51 | 415 | 0.4 | 321.56 | 1 | Fan Energy
PSZ-HEATCOOL:8 FAN | Fan:ConstantVolume | 0.51 | 415 | 2.71 | 2204.53 | 1 | Fan Energy
PSZ-HEATCOOL:9 FAN | Fan:ConstantVolume | 0.51 | 415 | 0.14 | 116.58 | 1 | Fan Energy
PSZ-HEATCOOL:10 FAN | Fan:ConstantVolume | 0.51 | 415 | 0.4 | 324.41 | 1 | Fan Energy
PSZ-HEATCOOL:11 FAN | Fan:ConstantVolume | 0.51 | 415 | 0.34 | 278.62 | 1 | Fan Energy
GUESTROOMSFLOOR2DOAS FAN | Fan:ConstantVolume | 0.51 | 320 | 4.64 | 2911.27 | 1 | Fan Energy
PSZ-HEATCOOL:13 FAN | Fan:ConstantVolume | 0.51 | 415 | 0.34 | 278.62 | 1 | Fan Energy
GUESTROOMSFLOOR3DOAS FAN | Fan:ConstantVolume | 0.51 | 320 | 4.77 | 2994.48 | 1 | Fan Energy
PSZ-HEATCOOL:15 FAN | Fan:ConstantVolume | 0.51 | 415 | 0.47 | 382.15 | 1 | Fan Energy
GUESTROOMSFLOOR4DOAS FAN | Fan:ConstantVolume | 0.51 | 320 | 5.58 | 3503.6 | 1 | Fan Energy
Nominal Capacity [W]
REARSTAIRSFLR1 UNIT HEATER COIL | 631.95
GUESTROOM101 PTAC HEAT COIL | 852.05
GUESTROOM102 PTAC HEAT COIL | 876.45
GUESTROOM103 PTAC HEAT COIL | 1160.32
GUESTROOM104 PTAC HEAT COIL | 911.52
GUESTROOM105 PTAC HEAT COIL | 884.38
FRONTSTAIRSFLR1 UNIT HEATER COIL | 668.22
REARSTAIRSFLR2 UNIT HEATER COIL | 524.23
GUESTROOM201 PTAC HEAT COIL | 1263.11
GUESTROOM202_205 PTAC HEAT COIL | 3241
GUESTROOM206_208 PTAC HEAT COIL | 2516.77
GUESTROOM209_212 PTAC HEAT COIL | 3171.6
GUESTROOM213 PTAC HEAT COIL | 1140.73
GUESTROOM214 PTAC HEAT COIL | 830.41
GUESTROOM215_218 PTAC HEAT COIL | 3124.13
GUESTROOM219 PTAC HEAT COIL | 817.48
GUESTROOM220_223 PTAC HEAT COIL | 3064.59
GUESTROOM224 PTAC HEAT COIL | 853.06
FRONTSTAIRSFLR2 UNIT HEATER COIL | 575.03
REARSTAIRSFLR3 UNIT HEATER COIL | 539.16
GUESTROOM301 PTAC HEAT COIL | 1305.93
GUESTROOM302_305 PTAC HEAT COIL | 3335.47
GUESTROOM306_308 PTAC HEAT COIL | 2651.5
GUESTROOM309_312 PTAC HEAT COIL | 3321.99
GUESTROOM313 PTAC HEAT COIL | 1205.22
GUESTROOM314 PTAC HEAT COIL | 862.03
GUESTROOM315_318 PTAC HEAT COIL | 3306.44
GUESTROOM319 PTAC HEAT COIL | 879.84
GUESTROOM320_323 PTAC HEAT COIL | 3275.97
GUESTROOM324 PTAC HEAT COIL | 897.3
FRONTSTAIRSFLR3 UNIT HEATER COIL | 600.64
REARSTAIRSFLR4 UNIT HEATER COIL | 778.63
GUESTROOM401 PTAC HEAT COIL | 1689.24
GUESTROOM402_405 PTAC HEAT COIL | 4844.59
GUESTROOM406_408 PTAC HEAT COIL | 3880.54
GUESTROOM409_412 PTAC HEAT COIL | 4840.67
GUESTROOM413 PTAC HEAT COIL | 1648.73
GUESTROOM414 PTAC HEAT COIL | 1243.56
GUESTROOM415_418 PTAC HEAT COIL | 4834.88
GUESTROOM419 PTAC HEAT COIL | 1310.06
GUESTROOM420_423 PTAC HEAT COIL | 4806.74
GUESTROOM424 PTAC HEAT COIL | 1319.11
FRONTSTAIRSFLR4 UNIT HEATER COIL | 876.91
Nominal Capacity [W]
PSZ-HEATCOOL:1_HEATC | 6011.08
PSZ-HEATCOOL:2_HEATC | 14122.56
PSZ-HEATCOOL:3_HEATC | 1181.88
PSZ-HEATCOOL:4_HEATC | 7359.83
PSZ-HEATCOOL:5_HEATC | 1302.47
GUESTROOMSFLOOR1DOAS_HEATC | 1126
PSZ-HEATCOOL:7_HEATC | 4566.97
PSZ-HEATCOOL:8_HEATC | 19240.61
PSZ-HEATCOOL:9_HEATC | 2096.02
PSZ-HEATCOOL:10_HEATC | 5077.06
PSZ-HEATCOOL:11_HEATC | 5009.18
GUESTROOMSFLOOR2DOAS_HEATC | 4180.19
PSZ-HEATCOOL:13_HEATC | 5009.18
GUESTROOMSFLOOR3DOAS_HEATC | 4009.96
PSZ-HEATCOOL:15_HEATC | 6870.52
GUESTROOMSFLOOR4DOAS_HEATC | 2968.29
| CO2:FACILITY [kg] | NOX:FACILITY [kg] | SO2:FACILITY [kg] | PM:FACILITY [kg] | HG:FACILITY [kg] | WATERENVIRONMENTALFACTORS:FACILITY [L] | CARBON EQUIVALENT:FACILITY [kg]
January | 68951.853 | 112.5203 | 270.5527 | 0 | 0.0011 | 281279.6847 | 28762.1623
February | 61805.7799 | 101.6182 | 246.6227 | 0 | 0.001 | 256406.496 | 25855.7711
March | 67392.1669 | 111.9551 | 275.1492 | 0 | 0.0011 | 286073.0828 | 28305.7749
April | 65259.4134 | 110.7634 | 279.1685 | 0 | 0.0011 | 290268.6291 | 27640.6311
May | 70659.6672 | 121.6924 | 311.8134 | 0 | 0.0012 | 324223.4564 | 30100.8638
June | 72839.5035 | 126.2059 | 325.5424 | 0 | 0.0013 | 338503.8835 | 31103.9474
July | 80648.718 | 140.0415 | 362.0945 | 0 | 0.0014 | 376513.2564 | 34468.548
August | 78000.7411 | 135.4168 | 350.0614 | 0 | 0.0014 | 364000.7903 | 33334.2108
September | 70700.1314 | 122.498 | 315.975 | 0 | 0.0012 | 328555.4772 | 30190.2843
October | 67987.0422 | 115.9465 | 293.8328 | 0 | 0.0012 | 305519.7434 | 28850.2136
November | 65201.6488 | 108.3609 | 266.4486 | 0 | 0.0011 | 277027.3186 | 27390.1231
December | 69113.8532 | 112.7277 | 270.8798 | 0 | 0.0011 | 281619.3274 | 28824.1461
Annual Sum or Average | 838560.5186 | 1419.7466 | 3568.1412 | 0 | 0.014 | 3709991.1459 | 354826.6766
Minimum of Months | 61805.7799 | 101.6182 | 246.6227 | 0 | 0.001 | 256406.496 | 25855.7711
Maximum of Months | 80648.718 | 140.0415 | 362.0945 | 0 | 0.0014 | 376513.2564 | 34468.548
| ELECTRICITY:FACILITY [J] | ELECTRICITY:FACILITY {Maximum}[W] | ELECTRICITY:FACILITY {TIMESTAMP} | INTERIORLIGHTS:ELECTRICITY {AT MAX/MIN} [W] | INTERIOREQUIPMENT:ELECTRICITY {AT MAX/MIN} [W] | FANS:ELECTRICITY {AT MAX/MIN} [W] | HEATING:ELECTRICITY {AT MAX/MIN} [W] | COOLING:ELECTRICITY {AT MAX/MIN} [W] | EXTERIORLIGHTS:ELECTRICITY {AT MAX/MIN} [W] | PUMPS:ELECTRICITY {AT MAX/MIN} [W] | HEATREJECTION:ELECTRICITY [Invalid/Undefined] | EXTERIOREQUIPMENT:ELECTRICITY [Invalid/Undefined] | HUMIDIFICATION:ELECTRICITY [Invalid/Undefined] | HEATRECOVERY:ELECTRICITY [Invalid/Undefined] | WATERSYSTEMS:ELECTRICITY [Invalid/Undefined] | REFRIGERATION:ELECTRICITY [Invalid/Undefined] | GENERATORS:ELECTRICITY [Invalid/Undefined] | ELECTRICITYPRODUCED:FACILITY [Invalid/Undefined]
January | 223002000000 | 144306.2 | 21-JAN-09:00 | 47809.635 | 73248.43 | 7534.942 | 647.409 | 14981.007 | 0 | 84.778 | 0 | 0 | 0 | 0 | 0 | 0 | 0 | 0
February | 203282000000 | 145258.074 | 19-FEB-09:00 | 47725.302 | 73020.13 | 7679.379 | 317.393 | 16431.092 | 0 | 84.778 | 0 | 0 | 0 | 0 | 0 | 0 | 0 | 0
March | 226802000000 | 144565.145 | 05-MAR-09:00 | 47725.302 | 73020.13 | 7588.528 | 119.046 | 16027.361 | 0 | 84.778 | 0 | 0 | 0 | 0 | 0 | 0 | 0 | 0
April | 230128000000 | 150794.622 | 23-APR-08:00 | 47725.302 | 73020.13 | 7908.491 | 0 | 22055.921 | 0 | 84.778 | 0 | 0 | 0 | 0 | 0 | 0 | 0 | 0
May | 257048000000 | 162753.31 | 20-MAY-08:00 | 47809.635 | 73248.43 | 8369.518 | 0 | 33240.95 | 0 | 84.778 | 0 | 0 | 0 | 0 | 0 | 0 | 0 | 0
June | 268370000000 | 167546.046 | 11-JUN-08:00 | 47725.302 | 73020.13 | 8606.074 | 0 | 38109.762 | 0 | 84.778 | 0 | 0 | 0 | 0 | 0 | 0 | 0 | 0
July | 298504000000 | 175223.251 | 08-JUL-08:00 | 47809.635 | 73248.43 | 8765.998 | 0 | 45314.41 | 0 | 84.778 | 0 | 0 | 0 | 0 | 0 | 0 | 0 | 0
August | 288584000000 | 174633.134 | 05-AUG-08:00 | 47809.635 | 73248.43 | 8719.544 | 0 | 44770.747 | 0 | 84.778 | 0 | 0 | 0 | 0 | 0 | 0 | 0 | 0
September | 260483000000 | 171492.767 | 03-SEP-08:00 | 47725.302 | 73020.13 | 8755.68 | 0 | 41906.877 | 0 | 84.778 | 0 | 0 | 0 | 0 | 0 | 0 | 0 | 0
October | 242220000000 | 157232.707 | 01-OCT-08:00 | 47725.302 | 73020.13 | 8327.207 | 0 | 28075.29 | 0 | 84.778 | 0 | 0 | 0 | 0 | 0 | 0 | 0 | 0
November | 219631000000 | 146468.108 | 04-NOV-09:00 | 47809.635 | 73248.43 | 7797.145 | 244.97 | 17283.151 | 0 | 84.778 | 0 | 0 | 0 | 0 | 0 | 0 | 0 | 0
December | 223271000000 | 143843.618 | 09-DEC-09:00 | 47809.635 | 73248.43 | 7497.07 | 684.109 | 14519.597 | 0 | 84.778 | 0 | 0 | 0 | 0 | 0 | 0 | 0 | 0
Annual Sum or Average | 2941330000000 | [9 empty] | 0 | 0 | 0 | 0 | 0 | 0 | 0 | 0
Minimum of Months | 203282000000 | 143843.618 |  | 47725.302 | 73020.13 | 7497.07 | 0 | 14519.597 | 0 | 84.778 | 0 | 0 | 0 | 0 | 0 | 0 | 0 | 0
Maximum of Months | 298504000000 | 175223.251 |  | 47809.635 | 73248.43 | 8765.998 | 684.109 | 45314.41 | 0 | 84.778 | 0 | 0 | 0 | 0 | 0 | 0 | 0 | 0
| Electric | Gas | Other | Total
Cost ($) | 30363.86 | 8199.55 | 0 | 38563.41
Cost per Total Building Area ($/m2) | 7.57 | 2.04 | 0 | 9.61
Cost per Net Conditioned Building Area ($/m2) | 7.94 | 2.14 | 0 | 10.09
10-seattle
| Total Energy (GJ) | Energy Per Total Building Area (MJ/m2) | Energy Per Conditioned Building Area (MJ/m2)
Total Site Energy | 4172.83 | 1039.68 | 1091.53
Net Site Energy | 4172.83 | 1039.68 | 1091.53
Total Source Energy | 6310.83 | 1572.37 | 1650.79
Net Source Energy | 6310.83 | 1572.37 | 1650.79
Area (m2)
Total Building Area | 4013.59
Net Conditioned Building Area | 3822.92
| Electricity (GJ) | Natural Gas (GJ) | Other Fuel (GJ) | District Cooling (GJ) | District Heating (GJ) | Water (m3)
Heating | 30.01 | 940.77 | 0 | 0 | 0 | 0
Cooling | 311.78 | 0 | 0 | 0 | 0 | 0
Interior Lighting | 1125.49 | 0 | 0 | 0 | 0 | 0
Exterior Lighting | 37.66 | 0 | 0 | 0 | 0 | 0
Interior Equipment | 988.11 | 0 | 0 | 0 | 0 | 0
Exterior Equipment | 0 | 0 | 0 | 0 | 0 | 0
Fans | 202.89 | 0 | 0 | 0 | 0 | 0
Pumps | 2.67 | 0 | 0 | 0 | 0 | 0
Heat Rejection | 0 | 0 | 0 | 0 | 0 | 0
Humidification | 0 | 0 | 0 | 0 | 0 | 0
Heat Recovery | 0 | 0 | 0 | 0 | 0 | 0
Water Systems | 0 | 533.44 | 0 | 0 | 0 | 3470.09
Refrigeration | 0 | 0 | 0 | 0 | 0 | 0
Generators | 0 | 0 | 0 | 0 | 0 | 0
Total End Uses | 2698.62 | 1474.21 | 0 | 0 | 0 | 3470.09
| Electricity (GJ) | Percent Electricity (%)
Fuel-Fired Power Generation | 0 | 0
High Temperature Geothermal* | 0 | 0
Photovoltaic Power | 0 | 0
Wind Power* | 0 | 0
Net Decrease in On-Site Storage | 0 | 0
Total On-Site Electric Sources | 0 | 0
Electricity Coming From Utility | 2698.62 | 100
Surplus Electricity Going To Utility | 0 | 0
Net Electricity From Utility | 2698.62 | 100
Total On-Site and Utility Electric Sources | 2698.62 | 100
Total Electricity End Uses | 2698.62 | 100
| Construction | Reflectance | U-Factor with Film (W/m2-K) | U-Factor no Film (W/m2-K) | Gross Area (m2) | Azimuth (deg) | Tilt (deg) | Cardinal Direction
W_REARSTAIRSFLR1_2_0_0 | STEEL-FRAMED_R-13_EXT-WALL | 0.3 | 0.704 | 0.79 | 27.59 | 90 | 90 | E
W_REARSTAIRSFLR1_3_0_0 | STEEL-FRAMED_R-13_EXT-WALL | 0.3 | 0.704 | 0.79 | 8.18 | 0 | 90 | N
S_REARSTAIRSFLR1_0_0_0 | BENCHMARKS-R_PRE1980_TABLE 8A-15_UNHEATED_EXT-SLAB | 0.3 | 1.627 | 2.69 | 20.07 | 90 | 180
W_CORRIDORFLR1_2_0_0 | STEEL-FRAMED_R-13_EXT-WALL | 0.3 | 0.704 | 0.79 | 6.13 | 90 | 90 | E
W_CORRIDORFLR1_10_0_0 | STEEL-FRAMED_R-13_EXT-WALL | 0.3 | 0.704 | 0.79 | 10.22 | 0 | 90 | N
W_CORRIDORFLR1_16_0_0 | STEEL-FRAMED_R-13_EXT-WALL | 0.3 | 0.704 | 0.79 | 6.13 | 270 | 90 | W
W_CORRIDORFLR1_20_0_0 | STEEL-FRAMED_R-13_EXT-WALL | 0.3 | 0.704 | 0.79 | 10.22 | 180 | 90 | S
S_CORRIDORFLR1_0_0_0 | BENCHMARKS-R_PRE1980_TABLE 8A-15_UNHEATED_EXT-SLAB | 0.3 | 1.627 | 2.69 | 150.51 | 270 | 180
W_REARSTORAGEFLR1_2_0_0 | STEEL-FRAMED_R-13_EXT-WALL | 0.3 | 0.704 | 0.79 | 27.59 | 90 | 90 | E
W_REARSTORAGEFLR1_5_0_0 | STEEL-FRAMED_R-13_EXT-WALL | 0.3 | 0.704 | 0.79 | 8.18 | 180 | 90 | S
S_REARSTORAGEFLR1_0_0_0 | BENCHMARKS-R_PRE1980_TABLE 8A-15_UNHEATED_EXT-SLAB | 0.3 | 1.627 | 2.69 | 20.07 | 90 | 180
W_FRONTLOUNGEFLR1_4_0_0 | STEEL-FRAMED_R-13_EXT-WALL | 0.3 | 0.704 | 0.79 | 27.59 | 270 | 90 | W
W_FRONTLOUNGEFLR1_5_0_0 | STEEL-FRAMED_R-13_EXT-WALL | 0.3 | 0.704 | 0.79 | 66.43 | 180 | 90 | S
S_FRONTLOUNGEFLR1_0_0_0 | BENCHMARKS-R_PRE1980_TABLE 8A-15_UNHEATED_EXT-SLAB | 0.3 | 1.627 | 2.69 | 163.06 | 90 | 180
W_RESTROOMFLR1_5_0_0 | STEEL-FRAMED_R-13_EXT-WALL | 0.3 | 0.704 | 0.79 | 13.29 | 180 | 90 | S
S_RESTROOMFLR1_0_0_0 | BENCHMARKS-R_PRE1980_TABLE 8A-15_UNHEATED_EXT-SLAB | 0.3 | 1.627 | 2.69 | 32.61 | 90 | 180
W_MEETINGROOMFLR1_5_0_0 | STEEL-FRAMED_R-13_EXT-WALL | 0.3 | 0.704 | 0.79 | 32.7 | 180 | 90 | S
S_MEETINGROOMFLR1_0_0_0 | BENCHMARKS-R_PRE1980_TABLE 8A-15_UNHEATED_EXT-SLAB | 0.3 | 1.627 | 2.69 | 80.27 | 90 | 180
W_MECHANICALROOMFLR1_5_0_0 | STEEL-FRAMED_R-13_EXT-WALL | 0.3 | 0.704 | 0.79 | 13.29 | 180 | 90 | S
S_MECHANICALROOMFLR1_0_0_0 | BENCHMARKS-R_PRE1980_TABLE 8A-15_UNHEATED_EXT-SLAB | 0.3 | 1.627 | 2.69 | 32.61 | 90 | 180
W_GUESTROOM101_5_0_0 | STEEL-FRAMED_R-13_EXT-WALL | 0.3 | 0.704 | 0.79 | 13.29 | 180 | 90 | S
S_GUESTROOM101_0_0_0 | BENCHMARKS-R_PRE1980_TABLE 8A-15_UNHEATED_EXT-SLAB | 0.3 | 1.627 | 2.69 | 32.61 | 90 | 180
W_GUESTROOM102_5_0_0 | STEEL-FRAMED_R-13_EXT-WALL | 0.3 | 0.704 | 0.79 | 13.29 | 180 | 90 | S
S_GUESTROOM102_0_0_0 | BENCHMARKS-R_PRE1980_TABLE 8A-15_UNHEATED_EXT-SLAB | 0.3 | 1.627 | 2.69 | 32.61 | 90 | 180
W_GUESTROOM103_5_0_0 | STEEL-FRAMED_R-13_EXT-WALL | 0.3 | 0.704 | 0.79 | 13.29 | 180 | 90 | S
S_GUESTROOM103_0_0_0 | BENCHMARKS-R_PRE1980_TABLE 8A-15_UNHEATED_EXT-SLAB | 0.3 | 1.627 | 2.69 | 32.61 | 90 | 180
W_GUESTROOM104_3_0_0 | STEEL-FRAMED_R-13_EXT-WALL | 0.3 | 0.704 | 0.79 | 13.29 | 0 | 90 | N
S_GUESTROOM104_0_0_0 | BENCHMARKS-R_PRE1980_TABLE 8A-15_UNHEATED_EXT-SLAB | 0.3 | 1.627 | 2.69 | 32.61 | 90 | 180
W_GUESTROOM105_3_0_0 | STEEL-FRAMED_R-13_EXT-WALL | 0.3 | 0.704 | 0.79 | 13.29 | 0 | 90 | N
S_GUESTROOM105_0_0_0 | BENCHMARKS-R_PRE1980_TABLE 8A-15_UNHEATED_EXT-SLAB | 0.3 | 1.627 | 2.69 | 32.61 | 90 | 180
W_EMPLOYEELOUNGEFLR1_3_0_0 | STEEL-FRAMED_R-13_EXT-WALL | 0.3 | 0.704 | 0.79 | 13.29 | 0 | 90 | N
S_EMPLOYEELOUNGEFLR1_0_0_0 | BENCHMARKS-R_PRE1980_TABLE 8A-15_UNHEATED_EXT-SLAB | 0.3 | 1.627 | 2.69 | 32.61 | 90 | 180
W_LAUNDRYROOMFLR1_3_0_0 | STEEL-FRAMED_R-13_EXT-WALL | 0.3 | 0.704 | 0.79 | 39.86 | 0 | 90 | N
S_LAUNDRYROOMFLR1_0_0_0 | BENCHMARKS-R_PRE1980_TABLE 8A-15_UNHEATED_EXT-SLAB | 0.3 | 1.627 | 2.69 | 97.83 | 90 | 180
W_ELEVATORCOREFLR1_3_0_0 | STEEL-FRAMED_R-13_EXT-WALL | 0.3 | 0.704 | 0.79 | 6.13 | 0 | 90 | N
S_ELEVATORCOREFLR1_0_0_0 | BENCHMARKS-R_PRE1980_TABLE 8A-15_UNHEATED_EXT-SLAB | 0.3 | 1.627 | 2.69 | 15.05 | 90 | 180
W_EXERCISECENTERFLR1_3_0_0 | STEEL-FRAMED_R-13_EXT-WALL | 0.3 | 0.704 | 0.79 | 13.29 | 0 | 90 | N
S_EXERCISECENTERFLR1_0_0_0 | BENCHMARKS-R_PRE1980_TABLE 8A-15_UNHEATED_EXT-SLAB | 0.3 | 1.627 | 2.69 | 32.61 | 90 | 180
W_FRONTOFFICEFLR1_3_0_0 | STEEL-FRAMED_R-13_EXT-WALL | 0.3 | 0.704 | 0.79 | 53.14 | 0 | 90 | N
S_FRONTOFFICEFLR1_0_0_0 | BENCHMARKS-R_PRE1980_TABLE 8A-15_UNHEATED_EXT-SLAB | 0.3 | 1.627 | 2.69 | 130.44 | 90 | 180
W_FRONTSTAIRSFLR1_3_0_0 | STEEL-FRAMED_R-13_EXT-WALL | 0.3 | 0.704 | 0.79 | 8.18 | 0 | 90 | N
W_FRONTSTAIRSFLR1_4_0_0 | STEEL-FRAMED_R-13_EXT-WALL | 0.3 | 0.704 | 0.79 | 27.59 | 270 | 90 | W
S_FRONTSTAIRSFLR1_0_0_0 | BENCHMARKS-R_PRE1980_TABLE 8A-15_UNHEATED_EXT-SLAB | 0.3 | 1.627 | 2.69 | 20.07 | 90 | 180
W_FRONTSTORAGEFLR1_3_0_0 | STEEL-FRAMED_R-13_EXT-WALL | 0.3 | 0.704 | 0.79 | 5.11 | 0 | 90 | N
S_FRONTSTORAGEFLR1_0_0_0 | BENCHMARKS-R_PRE1980_TABLE 8A-15_UNHEATED_EXT-SLAB | 0.3 | 1.627 | 2.69 | 12.54 | 90 | 180
W_REARSTAIRSFLR2_2_0_0 | STEEL-FRAMED_R-13_EXT-WALL | 0.3 | 0.704 | 0.79 | 22.58 | 90 | 90 | E
W_REARSTAIRSFLR2_3_0_0 | STEEL-FRAMED_R-13_EXT-WALL | 0.3 | 0.704 | 0.79 | 6.69 | 0 | 90 | N
W_CORRIDORFLR2_2_0_0 | STEEL-FRAMED_R-13_EXT-WALL | 0.3 | 0.704 | 0.79 | 5.02 | 90 | 90 | E
W_CORRIDORFLR2_9_0_0 | STEEL-FRAMED_R-13_EXT-WALL | 0.3 | 0.704 | 0.79 | 8.36 | 0 | 90 | N
W_CORRIDORFLR2_15_0_0 | STEEL-FRAMED_R-13_EXT-WALL | 0.3 | 0.704 | 0.79 | 5.02 | 270 | 90 | W
W_REARSTORAGEFLR2_2_0_0 | STEEL-FRAMED_R-13_EXT-WALL | 0.3 | 0.704 | 0.79 | 22.58 | 90 | 90 | E
W_REARSTORAGEFLR2_5_0_0 | STEEL-FRAMED_R-13_EXT-WALL | 0.3 | 0.704 | 0.79 | 6.69 | 180 | 90 | S
W_GUESTROOM201_4_0_0 | STEEL-FRAMED_R-13_EXT-WALL | 0.3 | 0.704 | 0.79 | 22.58 | 270 | 90 | W
W_GUESTROOM201_5_0_0 | STEEL-FRAMED_R-13_EXT-WALL | 0.3 | 0.704 | 0.79 | 10.87 | 180 | 90 | S
W_GUESTROOM202_205_5_0_0 | STEEL-FRAMED_R-13_EXT-WALL | 0.3 | 0.704 | 0.79 | 43.48 | 180 | 90 | S
W_GUESTROOM206_208_5_0_0 | STEEL-FRAMED_R-13_EXT-WALL | 0.3 | 0.704 | 0.79 | 35.12 | 180 | 90 | S
W_GUESTROOM209_212_5_0_0 | STEEL-FRAMED_R-13_EXT-WALL | 0.3 | 0.704 | 0.79 | 43.48 | 180 | 90 | S
W_GUESTROOM213_5_0_0 | STEEL-FRAMED_R-13_EXT-WALL | 0.3 | 0.704 | 0.79 | 10.87 | 180 | 90 | S
W_GUESTROOM214_3_0_0 | STEEL-FRAMED_R-13_EXT-WALL | 0.3 | 0.704 | 0.79 | 10.87 | 0 | 90 | N
W_GUESTROOM215_218_3_0_0 | STEEL-FRAMED_R-13_EXT-WALL | 0.3 | 0.704 | 0.79 | 43.48 | 0 | 90 | N
W_ELEVATORCOREFLR2_3_0_0 | STEEL-FRAMED_R-13_EXT-WALL | 0.3 | 0.704 | 0.79 | 5.02 | 0 | 90 | N
W_GUESTROOM219_3_0_0 | STEEL-FRAMED_R-13_EXT-WALL | 0.3 | 0.704 | 0.79 | 10.87 | 0 | 90 | N
W_GUESTROOM220_223_3_0_0 | STEEL-FRAMED_R-13_EXT-WALL | 0.3 | 0.704 | 0.79 | 43.48 | 0 | 90 | N
W_GUESTROOM224_3_0_0 | STEEL-FRAMED_R-13_EXT-WALL | 0.3 | 0.704 | 0.79 | 10.87 | 0 | 90 | N
W_FRONTSTORAGEFLR2_3_0_0 | STEEL-FRAMED_R-13_EXT-WALL | 0.3 | 0.704 | 0.79 | 4.18 | 0 | 90 | N
W_FRONTSTAIRSFLR2_3_0_0 | STEEL-FRAMED_R-13_EXT-WALL | 0.3 | 0.704 | 0.79 | 6.69 | 0 | 90 | N
W_FRONTSTAIRSFLR2_4_0_0 | STEEL-FRAMED_R-13_EXT-WALL | 0.3 | 0.704 | 0.79 | 22.58 | 270 | 90 | W
W_REARSTAIRSFLR3_2_0_0 | STEEL-FRAMED_R-13_EXT-WALL | 0.3 | 0.704 | 0.79 | 22.58 | 90 | 90 | E
W_REARSTAIRSFLR3_3_0_0 | STEEL-FRAMED_R-13_EXT-WALL | 0.3 | 0.704 | 0.79 | 6.69 | 0 | 90 | N
W_CORRIDORFLR3_2_0_0 | STEEL-FRAMED_R-13_EXT-WALL | 0.3 | 0.704 | 0.79 | 5.02 | 90 | 90 | E
W_CORRIDORFLR3_9_0_0 | STEEL-FRAMED_R-13_EXT-WALL | 0.3 | 0.704 | 0.79 | 8.36 | 0 | 90 | N
W_CORRIDORFLR3_15_0_0 | STEEL-FRAMED_R-13_EXT-WALL | 0.3 | 0.704 | 0.79 | 5.02 | 270 | 90 | W
W_REARSTORAGEFLR3_2_0_0 | STEEL-FRAMED_R-13_EXT-WALL | 0.3 | 0.704 | 0.79 | 22.58 | 90 | 90 | E
W_REARSTORAGEFLR3_5_0_0 | STEEL-FRAMED_R-13_EXT-WALL | 0.3 | 0.704 | 0.79 | 6.69 | 180 | 90 | S
W_GUESTROOM301_4_0_0 | STEEL-FRAMED_R-13_EXT-WALL | 0.3 | 0.704 | 0.79 | 22.58 | 270 | 90 | W
W_GUESTROOM301_5_0_0 | STEEL-FRAMED_R-13_EXT-WALL | 0.3 | 0.704 | 0.79 | 10.87 | 180 | 90 | S
W_GUESTROOM302_305_5_0_0 | STEEL-FRAMED_R-13_EXT-WALL | 0.3 | 0.704 | 0.79 | 43.48 | 180 | 90 | S
W_GUESTROOM306_308_5_0_0 | STEEL-FRAMED_R-13_EXT-WALL | 0.3 | 0.704 | 0.79 | 35.12 | 180 | 90 | S
W_GUESTROOM309_312_5_0_0 | STEEL-FRAMED_R-13_EXT-WALL | 0.3 | 0.704 | 0.79 | 43.48 | 180 | 90 | S
W_GUESTROOM313_5_0_0 | STEEL-FRAMED_R-13_EXT-WALL | 0.3 | 0.704 | 0.79 | 10.87 | 180 | 90 | S
W_GUESTROOM314_3_0_0 | STEEL-FRAMED_R-13_EXT-WALL | 0.3 | 0.704 | 0.79 | 10.87 | 0 | 90 | N
W_GUESTROOM315_318_3_0_0 | STEEL-FRAMED_R-13_EXT-WALL | 0.3 | 0.704 | 0.79 | 43.48 | 0 | 90 | N
W_ELEVATORCOREFLR3_3_0_0 | STEEL-FRAMED_R-13_EXT-WALL | 0.3 | 0.704 | 0.79 | 5.02 | 0 | 90 | N
W_GUESTROOM319_3_0_0 | STEEL-FRAMED_R-13_EXT-WALL | 0.3 | 0.704 | 0.79 | 10.87 | 0 | 90 | N
W_GUESTROOM320_323_3_0_0 | STEEL-FRAMED_R-13_EXT-WALL | 0.3 | 0.704 | 0.79 | 43.48 | 0 | 90 | N
W_GUESTROOM324_3_0_0 | STEEL-FRAMED_R-13_EXT-WALL | 0.3 | 0.704 | 0.79 | 10.87 | 0 | 90 | N
W_FRONTSTORAGEFLR3_3_0_0 | STEEL-FRAMED_R-13_EXT-WALL | 0.3 | 0.704 | 0.79 | 4.18 | 0 | 90 | N
W_FRONTSTAIRSFLR3_3_0_0 | STEEL-FRAMED_R-13_EXT-WALL | 0.3 | 0.704 | 0.79 | 6.69 | 0 | 90 | N
W_FRONTSTAIRSFLR3_4_0_0 | STEEL-FRAMED_R-13_EXT-WALL | 0.3 | 0.704 | 0.79 | 22.58 | 270 | 90 | W
W_REARSTAIRSFLR4_2_0_0 | STEEL-FRAMED_R-13_EXT-WALL | 0.3 | 0.704 | 0.79 | 22.58 | 90 | 90 | E
W_REARSTAIRSFLR4_3_0_0 | STEEL-FRAMED_R-13_EXT-WALL | 0.3 | 0.704 | 0.79 | 6.69 | 0 | 90 | N
R_REARSTAIRSFLR4_1_0_0 | IEAD_R-15 CI_ROOF | 0.3 | 0.357 | 0.38 | 20.07 | 90 | 0
W_CORRIDORFLR4_2_0_0 | STEEL-FRAMED_R-13_EXT-WALL | 0.3 | 0.704 | 0.79 | 5.02 | 90 | 90 | E
W_CORRIDORFLR4_9_0_0 | STEEL-FRAMED_R-13_EXT-WALL | 0.3 | 0.704 | 0.79 | 8.36 | 0 | 90 | N
W_CORRIDORFLR4_15_0_0 | STEEL-FRAMED_R-13_EXT-WALL | 0.3 | 0.704 | 0.79 | 5.02 | 270 | 90 | W
R_CORRIDORFLR4_1_0_0 | IEAD_R-15 CI_ROOF | 0.3 | 0.357 | 0.38 | 125.42 | 90 | 0
W_REARSTORAGEFLR4_2_0_0 | STEEL-FRAMED_R-13_EXT-WALL | 0.3 | 0.704 | 0.79 | 22.58 | 90 | 90 | E
W_REARSTORAGEFLR4_5_0_0 | STEEL-FRAMED_R-13_EXT-WALL | 0.3 | 0.704 | 0.79 | 6.69 | 180 | 90 | S
R_REARSTORAGEFLR4_1_0_0 | IEAD_R-15 CI_ROOF | 0.3 | 0.357 | 0.38 | 20.07 | 90 | 0
W_GUESTROOM401_4_0_0 | STEEL-FRAMED_R-13_EXT-WALL | 0.3 | 0.704 | 0.79 | 22.58 | 270 | 90 | W
W_GUESTROOM401_5_0_0 | STEEL-FRAMED_R-13_EXT-WALL | 0.3 | 0.704 | 0.79 | 10.87 | 180 | 90 | S
R_GUESTROOM401_1_0_0 | IEAD_R-15 CI_ROOF | 0.3 | 0.357 | 0.38 | 32.61 | 90 | 0
W_GUESTROOM402_405_5_0_0 | STEEL-FRAMED_R-13_EXT-WALL | 0.3 | 0.704 | 0.79 | 43.48 | 180 | 90 | S
R_GUESTROOM402_405_1_0_0 | IEAD_R-15 CI_ROOF | 0.3 | 0.357 | 0.38 | 130.45 | 90 | 0
W_GUESTROOM406_408_5_0_0 | STEEL-FRAMED_R-13_EXT-WALL | 0.3 | 0.704 | 0.79 | 35.12 | 180 | 90 | S
R_GUESTROOM406_408_1_0_0 | IEAD_R-15 CI_ROOF | 0.3 | 0.357 | 0.38 | 105.36 | 90 | 0
W_GUESTROOM409_412_5_0_0 | STEEL-FRAMED_R-13_EXT-WALL | 0.3 | 0.704 | 0.79 | 43.48 | 180 | 90 | S
R_GUESTROOM409_412_1_0_0 | IEAD_R-15 CI_ROOF | 0.3 | 0.357 | 0.38 | 130.45 | 90 | 0
W_GUESTROOM413_5_0_0 | STEEL-FRAMED_R-13_EXT-WALL | 0.3 | 0.704 | 0.79 | 10.87 | 180 | 90 | S
R_GUESTROOM413_1_0_0 | IEAD_R-15 CI_ROOF | 0.3 | 0.357 | 0.38 | 32.61 | 90 | 0
W_GUESTROOM414_3_0_0 | STEEL-FRAMED_R-13_EXT-WALL | 0.3 | 0.704 | 0.79 | 10.87 | 0 | 90 | N
R_GUESTROOM414_1_0_0 | IEAD_R-15 CI_ROOF | 0.3 | 0.357 | 0.38 | 32.61 | 90 | 0
W_GUESTROOM415_418_3_0_0 | STEEL-FRAMED_R-13_EXT-WALL | 0.3 | 0.704 | 0.79 | 43.48 | 0 | 90 | N
R_GUESTROOM415_418_1_0_0 | IEAD_R-15 CI_ROOF | 0.3 | 0.357 | 0.38 | 130.44 | 90 | 0
W_ELEVATORCOREFLR4_3_0_0 | STEEL-FRAMED_R-13_EXT-WALL | 0.3 | 0.704 | 0.79 | 5.02 | 0 | 90 | N
R_ELEVATORCOREFLR4_1_0_0 | IEAD_R-15 CI_ROOF | 0.3 | 0.357 | 0.38 | 15.05 | 90 | 0
W_GUESTROOM419_3_0_0 | STEEL-FRAMED_R-13_EXT-WALL | 0.3 | 0.704 | 0.79 | 10.87 | 0 | 90 | N
R_GUESTROOM419_1_0_0 | IEAD_R-15 CI_ROOF | 0.3 | 0.357 | 0.38 | 32.61 | 90 | 0
W_GUESTROOM420_423_3_0_0 | STEEL-FRAMED_R-13_EXT-WALL | 0.3 | 0.704 | 0.79 | 43.48 | 0 | 90 | N
R_GUESTROOM420_423_1_0_0 | IEAD_R-15 CI_ROOF | 0.3 | 0.357 | 0.38 | 130.44 | 90 | 0
W_GUESTROOM424_3_0_0 | STEEL-FRAMED_R-13_EXT-WALL | 0.3 | 0.704 | 0.79 | 10.87 | 0 | 90 | N
R_GUESTROOM424_1_0_0 | IEAD_R-15 CI_ROOF | 0.3 | 0.357 | 0.38 | 32.61 | 90 | 0
W_FRONTSTORAGEFLR4_3_0_0 | STEEL-FRAMED_R-13_EXT-WALL | 0.3 | 0.704 | 0.79 | 4.18 | 0 | 90 | N
R_FRONTSTORAGEFLR4_1_0_0 | IEAD_R-15 CI_ROOF | 0.3 | 0.357 | 0.38 | 12.54 | 90 | 0
W_FRONTSTAIRSFLR4_3_0_0 | STEEL-FRAMED_R-13_EXT-WALL | 0.3 | 0.704 | 0.79 | 6.69 | 0 | 90 | N
W_FRONTSTAIRSFLR4_4_0_0 | STEEL-FRAMED_R-13_EXT-WALL | 0.3 | 0.704 | 0.79 | 22.58 | 270 | 90 | W
R_FRONTSTAIRSFLR4_1_0_0 | IEAD_R-15 CI_ROOF | 0.3 | 0.357 | 0.38 | 20.07 | 90 | 0
| Construction | Area of Opening (m2) | U-Factor | SHGC | Visible Transmittance | Shade Control | Parent Surface
W_CORRIDORFLR1_2_0_0_0_0 | STD_WINDOW_UVALUE_3.237_SHGC_0.39_VT_0.495_EAST | 2.69 | 3.24 | 0.39 | 0.495 | No | W_CORRIDORFLR1_2_0_0
D_CORRIDORFLR1_16_0_0_0_0 | STD_WINDOW_UVALUE_3.237_SHGC_0.39_VT_0.495_WEST | 4.44 | 3.24 | 0.39 | 0.495 | No | W_CORRIDORFLR1_16_0_0
W_CORRIDORFLR1_20_0_0_0_0 | STD_WINDOW_UVALUE_3.237_SHGC_0.39_VT_0.495 | 2.69 | 3.24 | 0.39 | 0.495 | No | W_CORRIDORFLR1_20_0_0
W_FRONTLOUNGEFLR1_5_0_0_0_0 | STD_WINDOW_UVALUE_3.237_SHGC_0.39_VT_0.495 | 2.97 | 3.24 | 0.39 | 0.495 | No | W_FRONTLOUNGEFLR1_5_0_0
W_FRONTLOUNGEFLR1_5_0_0_0_1 | STD_WINDOW_UVALUE_3.237_SHGC_0.39_VT_0.495 | 2.97 | 3.24 | 0.39 | 0.495 | No | W_FRONTLOUNGEFLR1_5_0_0
W_FRONTLOUNGEFLR1_5_0_0_0_2 | STD_WINDOW_UVALUE_3.237_SHGC_0.39_VT_0.495 | 2.97 | 3.24 | 0.39 | 0.495 | No | W_FRONTLOUNGEFLR1_5_0_0
W_FRONTLOUNGEFLR1_5_0_0_0_3 | STD_WINDOW_UVALUE_3.237_SHGC_0.39_VT_0.495 | 2.97 | 3.24 | 0.39 | 0.495 | No | W_FRONTLOUNGEFLR1_5_0_0
W_FRONTLOUNGEFLR1_5_0_0_0_4 | STD_WINDOW_UVALUE_3.237_SHGC_0.39_VT_0.495 | 2.96 | 3.24 | 0.39 | 0.495 | No | W_FRONTLOUNGEFLR1_5_0_0
W_MEETINGROOMFLR1_5_0_0_0_0 | STD_WINDOW_UVALUE_3.237_SHGC_0.39_VT_0.495 | 1.64 | 3.24 | 0.39 | 0.495 | No | W_MEETINGROOMFLR1_5_0_0
W_MEETINGROOMFLR1_5_0_0_0_1 | STD_WINDOW_UVALUE_3.237_SHGC_0.39_VT_0.495 | 1.64 | 3.24 | 0.39 | 0.495 | No | W_MEETINGROOMFLR1_5_0_0
W_MEETINGROOMFLR1_5_0_0_0_2 | STD_WINDOW_UVALUE_3.237_SHGC_0.39_VT_0.495 | 1.65 | 3.24 | 0.39 | 0.495 | No | W_MEETINGROOMFLR1_5_0_0
W_GUESTROOM101_5_0_0_0_0 | STD_WINDOW_UVALUE_3.237_SHGC_0.39_VT_0.495 | 1.64 | 3.24 | 0.39 | 0.495 | No | W_GUESTROOM101_5_0_0
W_GUESTROOM102_5_0_0_0_0 | STD_WINDOW_UVALUE_3.237_SHGC_0.39_VT_0.495 | 1.64 | 3.24 | 0.39 | 0.495 | No | W_GUESTROOM102_5_0_0
W_GUESTROOM103_5_0_0_0_0 | STD_WINDOW_UVALUE_3.237_SHGC_0.39_VT_0.495 | 1.65 | 3.24 | 0.39 | 0.495 | No | W_GUESTROOM103_5_0_0
W_GUESTROOM104_3_0_0_0_0 | STD_WINDOW_UVALUE_3.237_SHGC_0.39_VT_0.495_NORTH | 1.65 | 3.24 | 0.39 | 0.495 | No | W_GUESTROOM104_3_0_0
W_GUESTROOM105_3_0_0_0_0 | STD_WINDOW_UVALUE_3.237_SHGC_0.39_VT_0.495_NORTH | 1.64 | 3.24 | 0.39 | 0.495 | No | W_GUESTROOM105_3_0_0
W_EMPLOYEELOUNGEFLR1_3_0_0_0_0 | STD_WINDOW_UVALUE_3.237_SHGC_0.39_VT_0.495_NORTH | 1.64 | 3.24 | 0.39 | 0.495 | No | W_EMPLOYEELOUNGEFLR1_3_0_0
W_LAUNDRYROOMFLR1_3_0_0_0_0 | STD_WINDOW_UVALUE_3.237_SHGC_0.39_VT_0.495_NORTH | 1.64 | 3.24 | 0.39 | 0.495 | No | W_LAUNDRYROOMFLR1_3_0_0
W_LAUNDRYROOMFLR1_3_0_0_0_1 | STD_WINDOW_UVALUE_3.237_SHGC_0.39_VT_0.495_NORTH | 1.64 | 3.24 | 0.39 | 0.495 | No | W_LAUNDRYROOMFLR1_3_0_0
W_LAUNDRYROOMFLR1_3_0_0_0_2 | STD_WINDOW_UVALUE_3.237_SHGC_0.39_VT_0.495_NORTH | 1.65 | 3.24 | 0.39 | 0.495 | No | W_LAUNDRYROOMFLR1_3_0_0
W_EXERCISECENTERFLR1_3_0_0_0_0 | STD_WINDOW_UVALUE_3.237_SHGC_0.39_VT_0.495_NORTH | 1.65 | 3.24 | 0.39 | 0.495 | No | W_EXERCISECENTERFLR1_3_0_0
W_FRONTOFFICEFLR1_3_0_0_0_0 | STD_WINDOW_UVALUE_3.237_SHGC_0.39_VT_0.495_NORTH | 1.64 | 3.24 | 0.39 | 0.495 | No | W_FRONTOFFICEFLR1_3_0_0
W_FRONTOFFICEFLR1_3_0_0_0_1 | STD_WINDOW_UVALUE_3.237_SHGC_0.39_VT_0.495_NORTH | 1.64 | 3.24 | 0.39 | 0.495 | No | W_FRONTOFFICEFLR1_3_0_0
W_FRONTOFFICEFLR1_3_0_0_0_2 | STD_WINDOW_UVALUE_3.237_SHGC_0.39_VT_0.495_NORTH | 1.64 | 3.24 | 0.39 | 0.495 | No | W_FRONTOFFICEFLR1_3_0_0
W_FRONTOFFICEFLR1_3_0_0_0_3 | STD_WINDOW_UVALUE_3.237_SHGC_0.39_VT_0.495_NORTH | 1.64 | 3.24 | 0.39 | 0.495 | No | W_FRONTOFFICEFLR1_3_0_0
W_CORRIDORFLR2_2_0_0_0_0 | STD_WINDOW_UVALUE_3.237_SHGC_0.39_VT_0.495_EAST | 1.31 | 3.24 | 0.39 | 0.495 | No | W_CORRIDORFLR2_2_0_0
W_CORRIDORFLR2_15_0_0_0_0 | STD_WINDOW_UVALUE_3.237_SHGC_0.39_VT_0.495_WEST | 1.31 | 3.24 | 0.39 | 0.495 | No | W_CORRIDORFLR2_15_0_0
W_GUESTROOM201_5_0_0_0_0 | STD_WINDOW_UVALUE_3.237_SHGC_0.39_VT_0.495 | 1.64 | 3.24 | 0.39 | 0.495 | No | W_GUESTROOM201_5_0_0
W_GUESTROOM202_205_5_0_0_0_0 | STD_WINDOW_UVALUE_3.237_SHGC_0.39_VT_0.495 | 1.64 | 3.24 | 0.39 | 0.495 | No | W_GUESTROOM202_205_5_0_0
W_GUESTROOM202_205_5_0_0_0_1 | STD_WINDOW_UVALUE_3.237_SHGC_0.39_VT_0.495 | 1.64 | 3.24 | 0.39 | 0.495 | No | W_GUESTROOM202_205_5_0_0
W_GUESTROOM202_205_5_0_0_0_2 | STD_WINDOW_UVALUE_3.237_SHGC_0.39_VT_0.495 | 1.64 | 3.24 | 0.39 | 0.495 | No | W_GUESTROOM202_205_5_0_0
W_GUESTROOM202_205_5_0_0_0_3 | STD_WINDOW_UVALUE_3.237_SHGC_0.39_VT_0.495 | 1.64 | 3.24 | 0.39 | 0.495 | No | W_GUESTROOM202_205_5_0_0
W_GUESTROOM206_208_5_0_0_0_0 | STD_WINDOW_UVALUE_3.237_SHGC_0.39_VT_0.495 | 1.65 | 3.24 | 0.39 | 0.495 | No | W_GUESTROOM206_208_5_0_0
W_GUESTROOM206_208_5_0_0_0_1 | STD_WINDOW_UVALUE_3.237_SHGC_0.39_VT_0.495 | 3.41 | 3.24 | 0.39 | 0.495 | No | W_GUESTROOM206_208_5_0_0
W_GUESTROOM206_208_5_0_0_0_2 | STD_WINDOW_UVALUE_3.237_SHGC_0.39_VT_0.495 | 1.65 | 3.24 | 0.39 | 0.495 | No | W_GUESTROOM206_208_5_0_0
W_GUESTROOM209_212_5_0_0_0_0 | STD_WINDOW_UVALUE_3.237_SHGC_0.39_VT_0.495 | 1.64 | 3.24 | 0.39 | 0.495 | No | W_GUESTROOM209_212_5_0_0
W_GUESTROOM209_212_5_0_0_0_1 | STD_WINDOW_UVALUE_3.237_SHGC_0.39_VT_0.495 | 1.64 | 3.24 | 0.39 | 0.495 | No | W_GUESTROOM209_212_5_0_0
W_GUESTROOM209_212_5_0_0_0_2 | STD_WINDOW_UVALUE_3.237_SHGC_0.39_VT_0.495 | 1.64 | 3.24 | 0.39 | 0.495 | No | W_GUESTROOM209_212_5_0_0
W_GUESTROOM209_212_5_0_0_0_3 | STD_WINDOW_UVALUE_3.237_SHGC_0.39_VT_0.495 | 1.64 | 3.24 | 0.39 | 0.495 | No | W_GUESTROOM209_212_5_0_0
W_GUESTROOM213_5_0_0_0_0 | STD_WINDOW_UVALUE_3.237_SHGC_0.39_VT_0.495 | 1.65 | 3.24 | 0.39 | 0.495 | No | W_GUESTROOM213_5_0_0
W_GUESTROOM214_3_0_0_0_0 | STD_WINDOW_UVALUE_3.237_SHGC_0.39_VT_0.495_NORTH | 1.65 | 3.24 | 0.39 | 0.495 | No | W_GUESTROOM214_3_0_0
W_GUESTROOM215_218_3_0_0_0_0 | STD_WINDOW_UVALUE_3.237_SHGC_0.39_VT_0.495_NORTH | 1.64 | 3.24 | 0.39 | 0.495 | No | W_GUESTROOM215_218_3_0_0
W_GUESTROOM215_218_3_0_0_0_1 | STD_WINDOW_UVALUE_3.237_SHGC_0.39_VT_0.495_NORTH | 1.64 | 3.24 | 0.39 | 0.495 | No | W_GUESTROOM215_218_3_0_0
W_GUESTROOM215_218_3_0_0_0_2 | STD_WINDOW_UVALUE_3.237_SHGC_0.39_VT_0.495_NORTH | 1.64 | 3.24 | 0.39 | 0.495 | No | W_GUESTROOM215_218_3_0_0
W_GUESTROOM215_218_3_0_0_0_3 | STD_WINDOW_UVALUE_3.237_SHGC_0.39_VT_0.495_NORTH | 1.64 | 3.24 | 0.39 | 0.495 | No | W_GUESTROOM215_218_3_0_0
W_GUESTROOM219_3_0_0_0_0 | STD_WINDOW_UVALUE_3.237_SHGC_0.39_VT_0.495_NORTH | 1.65 | 3.24 | 0.39 | 0.495 | No | W_GUESTROOM219_3_0_0
W_GUESTROOM220_223_3_0_0_0_0 | STD_WINDOW_UVALUE_3.237_SHGC_0.39_VT_0.495_NORTH | 1.65 | 3.24 | 0.39 | 0.495 | No | W_GUESTROOM220_223_3_0_0
W_GUESTROOM220_223_3_0_0_0_1 | STD_WINDOW_UVALUE_3.237_SHGC_0.39_VT_0.495_NORTH | 1.64 | 3.24 | 0.39 | 0.495 | No | W_GUESTROOM220_223_3_0_0
W_GUESTROOM220_223_3_0_0_0_2 | STD_WINDOW_UVALUE_3.237_SHGC_0.39_VT_0.495_NORTH | 1.64 | 3.24 | 0.39 | 0.495 | No | W_GUESTROOM220_223_3_0_0
W_GUESTROOM220_223_3_0_0_0_3 | STD_WINDOW_UVALUE_3.237_SHGC_0.39_VT_0.495_NORTH | 1.64 | 3.24 | 0.39 | 0.495 | No | W_GUESTROOM220_223_3_0_0
W_GUESTROOM224_3_0_0_0_0 | STD_WINDOW_UVALUE_3.237_SHGC_0.39_VT_0.495_NORTH | 1.64 | 3.24 | 0.39 | 0.495 | No | W_GUESTROOM224_3_0_0
W_CORRIDORFLR3_2_0_0_0_0 | STD_WINDOW_UVALUE_3.237_SHGC_0.39_VT_0.495_EAST | 1.31 | 3.24 | 0.39 | 0.495 | No | W_CORRIDORFLR3_2_0_0
W_CORRIDORFLR3_15_0_0_0_0 | STD_WINDOW_UVALUE_3.237_SHGC_0.39_VT_0.495_WEST | 1.31 | 3.24 | 0.39 | 0.495 | No | W_CORRIDORFLR3_15_0_0
W_GUESTROOM301_5_0_0_0_0 | STD_WINDOW_UVALUE_3.237_SHGC_0.39_VT_0.495 | 1.64 | 3.24 | 0.39 | 0.495 | No | W_GUESTROOM301_5_0_0
W_GUESTROOM302_305_5_0_0_0_0 | STD_WINDOW_UVALUE_3.237_SHGC_0.39_VT_0.495 | 1.64 | 3.24 | 0.39 | 0.495 | No | W_GUESTROOM302_305_5_0_0
W_GUESTROOM302_305_5_0_0_0_1 | STD_WINDOW_UVALUE_3.237_SHGC_0.39_VT_0.495 | 1.64 | 3.24 | 0.39 | 0.495 | No | W_GUESTROOM302_305_5_0_0
W_GUESTROOM302_305_5_0_0_0_2 | STD_WINDOW_UVALUE_3.237_SHGC_0.39_VT_0.495 | 1.64 | 3.24 | 0.39 | 0.495 | No | W_GUESTROOM302_305_5_0_0
W_GUESTROOM302_305_5_0_0_0_3 | STD_WINDOW_UVALUE_3.237_SHGC_0.39_VT_0.495 | 1.64 | 3.24 | 0.39 | 0.495 | No | W_GUESTROOM302_305_5_0_0
W_GUESTROOM306_308_5_0_0_0_0 | STD_WINDOW_UVALUE_3.237_SHGC_0.39_VT_0.495 | 1.65 | 3.24 | 0.39 | 0.495 | No | W_GUESTROOM306_308_5_0_0
W_GUESTROOM306_308_5_0_0_0_1 | STD_WINDOW_UVALUE_3.237_SHGC_0.39_VT_0.495 | 3.41 | 3.24 | 0.39 | 0.495 | No | W_GUESTROOM306_308_5_0_0
W_GUESTROOM306_308_5_0_0_0_2 | STD_WINDOW_UVALUE_3.237_SHGC_0.39_VT_0.495 | 1.65 | 3.24 | 0.39 | 0.495 | No | W_GUESTROOM306_308_5_0_0
W_GUESTROOM309_312_5_0_0_0_0 | STD_WINDOW_UVALUE_3.237_SHGC_0.39_VT_0.495 | 1.64 | 3.24 | 0.39 | 0.495 | No | W_GUESTROOM309_312_5_0_0
W_GUESTROOM309_312_5_0_0_0_1 | STD_WINDOW_UVALUE_3.237_SHGC_0.39_VT_0.495 | 1.64 | 3.24 | 0.39 | 0.495 | No | W_GUESTROOM309_312_5_0_0
W_GUESTROOM309_312_5_0_0_0_2 | STD_WINDOW_UVALUE_3.237_SHGC_0.39_VT_0.495 | 1.64 | 3.24 | 0.39 | 0.495 | No | W_GUESTROOM309_312_5_0_0
W_GUESTROOM309_312_5_0_0_0_3 | STD_WINDOW_UVALUE_3.237_SHGC_0.39_VT_0.495 | 1.64 | 3.24 | 0.39 | 0.495 | No | W_GUESTROOM309_312_5_0_0
W_GUESTROOM313_5_0_0_0_0 | STD_WINDOW_UVALUE_3.237_SHGC_0.39_VT_0.495 | 1.65 | 3.24 | 0.39 | 0.495 | No | W_GUESTROOM313_5_0_0
W_GUESTROOM314_3_0_0_0_0 | STD_WINDOW_UVALUE_3.237_SHGC_0.39_VT_0.495_NORTH | 1.65 | 3.24 | 0.39 | 0.495 | No | W_GUESTROOM314_3_0_0
W_GUESTROOM315_318_3_0_0_0_0 | STD_WINDOW_UVALUE_3.237_SHGC_0.39_VT_0.495_NORTH | 1.64 | 3.24 | 0.39 | 0.495 | No | W_GUESTROOM315_318_3_0_0
W_GUESTROOM315_318_3_0_0_0_1 | STD_WINDOW_UVALUE_3.237_SHGC_0.39_VT_0.495_NORTH | 1.64 | 3.24 | 0.39 | 0.495 | No | W_GUESTROOM315_318_3_0_0
W_GUESTROOM315_318_3_0_0_0_2 | STD_WINDOW_UVALUE_3.237_SHGC_0.39_VT_0.495_NORTH | 1.64 | 3.24 | 0.39 | 0.495 | No | W_GUESTROOM315_318_3_0_0
W_GUESTROOM315_318_3_0_0_0_3 | STD_WINDOW_UVALUE_3.237_SHGC_0.39_VT_0.495_NORTH | 1.64 | 3.24 | 0.39 | 0.495 | No | W_GUESTROOM315_318_3_0_0
W_GUESTROOM319_3_0_0_0_0 | STD_WINDOW_UVALUE_3.237_SHGC_0.39_VT_0.495_NORTH | 1.65 | 3.24 | 0.39 | 0.495 | No | W_GUESTROOM319_3_0_0
W_GUESTROOM320_323_3_0_0_0_0 | STD_WINDOW_UVALUE_3.237_SHGC_0.39_VT_0.495_NORTH | 1.65 | 3.24 | 0.39 | 0.495 | No | W_GUESTROOM320_323_3_0_0
W_GUESTROOM320_323_3_0_0_0_1 | STD_WINDOW_UVALUE_3.237_SHGC_0.39_VT_0.495_NORTH | 1.64 | 3.24 | 0.39 | 0.495 | No | W_GUESTROOM320_323_3_0_0
W_GUESTROOM320_323_3_0_0_0_2 | STD_WINDOW_UVALUE_3.237_SHGC_0.39_VT_0.495_NORTH | 1.64 | 3.24 | 0.39 | 0.495 | No | W_GUESTROOM320_323_3_0_0
W_GUESTROOM320_323_3_0_0_0_3 | STD_WINDOW_UVALUE_3.237_SHGC_0.39_VT_0.495_NORTH | 1.64 | 3.24 | 0.39 | 0.495 | No | W_GUESTROOM320_323_3_0_0
W_GUESTROOM324_3_0_0_0_0 | STD_WINDOW_UVALUE_3.237_SHGC_0.39_VT_0.495_NORTH | 1.64 | 3.24 | 0.39 | 0.495 | No | W_GUESTROOM324_3_0_0
W_CORRIDORFLR4_2_0_0_0_0 | STD_WINDOW_UVALUE_3.237_SHGC_0.39_VT_0.495_EAST | 1.31 | 3.24 | 0.39 | 0.495 | No | W_CORRIDORFLR4_2_0_0
W_CORRIDORFLR4_15_0_0_0_0 | STD_WINDOW_UVALUE_3.237_SHGC_0.39_VT_0.495_WEST | 1.31 | 3.24 | 0.39 | 0.495 | No | W_CORRIDORFLR4_15_0_0
W_GUESTROOM401_5_0_0_0_0 | STD_WINDOW_UVALUE_3.237_SHGC_0.39_VT_0.495 | 1.64 | 3.24 | 0.39 | 0.495 | No | W_GUESTROOM401_5_0_0
W_GUESTROOM402_405_5_0_0_0_0 | STD_WINDOW_UVALUE_3.237_SHGC_0.39_VT_0.495 | 1.64 | 3.24 | 0.39 | 0.495 | No | W_GUESTROOM402_405_5_0_0
W_GUESTROOM402_405_5_0_0_0_1 | STD_WINDOW_UVALUE_3.237_SHGC_0.39_VT_0.495 | 1.64 | 3.24 | 0.39 | 0.495 | No | W_GUESTROOM402_405_5_0_0
W_GUESTROOM402_405_5_0_0_0_2 | STD_WINDOW_UVALUE_3.237_SHGC_0.39_VT_0.495 | 1.64 | 3.24 | 0.39 | 0.495 | No | W_GUESTROOM402_405_5_0_0
W_GUESTROOM402_405_5_0_0_0_3 | STD_WINDOW_UVALUE_3.237_SHGC_0.39_VT_0.495 | 1.64 | 3.24 | 0.39 | 0.495 | No | W_GUESTROOM402_405_5_0_0
W_GUESTROOM406_408_5_0_0_0_0 | STD_WINDOW_UVALUE_3.237_SHGC_0.39_VT_0.495 | 1.65 | 3.24 | 0.39 | 0.495 | No | W_GUESTROOM406_408_5_0_0
W_GUESTROOM406_408_5_0_0_0_1 | STD_WINDOW_UVALUE_3.237_SHGC_0.39_VT_0.495 | 1.65 | 3.24 | 0.39 | 0.495 | No | W_GUESTROOM406_408_5_0_0
W_GUESTROOM406_408_5_0_0_0_2 | STD_WINDOW_UVALUE_3.237_SHGC_0.39_VT_0.495 | 3.41 | 3.24 | 0.39 | 0.495 | No | W_GUESTROOM406_408_5_0_0
W_GUESTROOM409_412_5_0_0_0_0 | STD_WINDOW_UVALUE_3.237_SHGC_0.39_VT_0.495 | 1.64 | 3.24 | 0.39 | 0.495 | No | W_GUESTROOM409_412_5_0_0
W_GUESTROOM409_412_5_0_0_0_1 | STD_WINDOW_UVALUE_3.237_SHGC_0.39_VT_0.495 | 1.64 | 3.24 | 0.39 | 0.495 | No | W_GUESTROOM409_412_5_0_0
W_GUESTROOM409_412_5_0_0_0_2 | STD_WINDOW_UVALUE_3.237_SHGC_0.39_VT_0.495 | 1.64 | 3.24 | 0.39 | 0.495 | No | W_GUESTROOM409_412_5_0_0
W_GUESTROOM409_412_5_0_0_0_3 | STD_WINDOW_UVALUE_3.237_SHGC_0.39_VT_0.495 | 1.64 | 3.24 | 0.39 | 0.495 | No | W_GUESTROOM409_412_5_0_0
W_GUESTROOM413_5_0_0_0_0 | STD_WINDOW_UVALUE_3.237_SHGC_0.39_VT_0.495 | 1.65 | 3.24 | 0.39 | 0.495 | No | W_GUESTROOM413_5_0_0
W_GUESTROOM414_3_0_0_0_0 | STD_WINDOW_UVALUE_3.237_SHGC_0.39_VT_0.495_NORTH | 1.65 | 3.24 | 0.39 | 0.495 | No | W_GUESTROOM414_3_0_0
W_GUESTROOM415_418_3_0_0_0_0 | STD_WINDOW_UVALUE_3.237_SHGC_0.39_VT_0.495_NORTH | 1.64 | 3.24 | 0.39 | 0.495 | No | W_GUESTROOM415_418_3_0_0
W_GUESTROOM415_418_3_0_0_0_1 | STD_WINDOW_UVALUE_3.237_SHGC_0.39_VT_0.495_NORTH | 1.64 | 3.24 | 0.39 | 0.495 | No | W_GUESTROOM415_418_3_0_0
W_GUESTROOM415_418_3_0_0_0_2 | STD_WINDOW_UVALUE_3.237_SHGC_0.39_VT_0.495_NORTH | 1.64 | 3.24 | 0.39 | 0.495 | No | W_GUESTROOM415_418_3_0_0
W_GUESTROOM415_418_3_0_0_0_3 | STD_WINDOW_UVALUE_3.237_SHGC_0.39_VT_0.495_NORTH | 1.64 | 3.24 | 0.39 | 0.495 | No | W_GUESTROOM415_418_3_0_0
W_GUESTROOM419_3_0_0_0_0 | STD_WINDOW_UVALUE_3.237_SHGC_0.39_VT_0.495_NORTH | 1.65 | 3.24 | 0.39 | 0.495 | No | W_GUESTROOM419_3_0_0
W_GUESTROOM420_423_3_0_0_0_0 | STD_WINDOW_UVALUE_3.237_SHGC_0.39_VT_0.495_NORTH | 1.65 | 3.24 | 0.39 | 0.495 | No | W_GUESTROOM420_423_3_0_0
W_GUESTROOM420_423_3_0_0_0_1 | STD_WINDOW_UVALUE_3.237_SHGC_0.39_VT_0.495_NORTH | 1.64 | 3.24 | 0.39 | 0.495 | No | W_GUESTROOM420_423_3_0_0
W_GUESTROOM420_423_3_0_0_0_2 | STD_WINDOW_UVALUE_3.237_SHGC_0.39_VT_0.495_NORTH | 1.64 | 3.24 | 0.39 | 0.495 | No | W_GUESTROOM420_423_3_0_0
W_GUESTROOM420_423_3_0_0_0_3 | STD_WINDOW_UVALUE_3.237_SHGC_0.39_VT_0.495_NORTH | 1.64 | 3.24 | 0.39 | 0.495 | No | W_GUESTROOM420_423_3_0_0
W_GUESTROOM424_3_0_0_0_0 | STD_WINDOW_UVALUE_3.237_SHGC_0.39_VT_0.495_NORTH | 1.64 | 3.24 | 0.39 | 0.495 | No | W_GUESTROOM424_3_0_0
| Type | Nominal Capacity (W) | Nominal Efficiency (W/W)
GUESTROOM101 PTAC DXCOIL | Coil:Cooling:DX:SingleSpeed | 2387.35 | 3.1
GUESTROOM102 PTAC DXCOIL | Coil:Cooling:DX:SingleSpeed | 2479.29 | 3.1
GUESTROOM103 PTAC DXCOIL | Coil:Cooling:DX:SingleSpeed | 2532.21 | 3.1
GUESTROOM104 PTAC DXCOIL | Coil:Cooling:DX:SingleSpeed | 1728.88 | 3.1
GUESTROOM105 PTAC DXCOIL | Coil:Cooling:DX:SingleSpeed | 1956.27 | 3.1
GUESTROOM201 PTAC DXCOIL | Coil:Cooling:DX:SingleSpeed | 3383.87 | 3.1
GUESTROOM202_205 PTAC DXCOIL | Coil:Cooling:DX:SingleSpeed | 11552.37 | 3.1
GUESTROOM206_208 PTAC DXCOIL | Coil:Cooling:DX:SingleSpeed | 9421.55 | 3.1
GUESTROOM209_212 PTAC DXCOIL | Coil:Cooling:DX:SingleSpeed | 11412.99 | 3.1
GUESTROOM213 PTAC DXCOIL | Coil:Cooling:DX:SingleSpeed | 3145.75 | 3.1
GUESTROOM214 PTAC DXCOIL | Coil:Cooling:DX:SingleSpeed | 2312.05 | 3.1
GUESTROOM215_218 PTAC DXCOIL | Coil:Cooling:DX:SingleSpeed | 9976.65 | 3.1
GUESTROOM219 PTAC DXCOIL | Coil:Cooling:DX:SingleSpeed | 2686.64 | 3.1
GUESTROOM220_223 PTAC DXCOIL | Coil:Cooling:DX:SingleSpeed | 8884.21 | 3.1
GUESTROOM224 PTAC DXCOIL | Coil:Cooling:DX:SingleSpeed | 2373.49 | 3.1
GUESTROOM301 PTAC DXCOIL | Coil:Cooling:DX:SingleSpeed | 3420.55 | 3.1
GUESTROOM302_305 PTAC DXCOIL | Coil:Cooling:DX:SingleSpeed | 11873.5 | 3.1
GUESTROOM306_308 PTAC DXCOIL | Coil:Cooling:DX:SingleSpeed | 9911.02 | 3.1
GUESTROOM309_312 PTAC DXCOIL | Coil:Cooling:DX:SingleSpeed | 11872.9 | 3.1
GUESTROOM313 PTAC DXCOIL | Coil:Cooling:DX:SingleSpeed | 3235.76 | 3.1
GUESTROOM314 PTAC DXCOIL | Coil:Cooling:DX:SingleSpeed | 2374.43 | 3.1
GUESTROOM315_318 PTAC DXCOIL | Coil:Cooling:DX:SingleSpeed | 9658.03 | 3.1
GUESTROOM319 PTAC DXCOIL | Coil:Cooling:DX:SingleSpeed | 2447.53 | 3.1
GUESTROOM320_323 PTAC DXCOIL | Coil:Cooling:DX:SingleSpeed | 9473.59 | 3.1
GUESTROOM324 PTAC DXCOIL | Coil:Cooling:DX:SingleSpeed | 2481.53 | 3.1
GUESTROOM401 PTAC DXCOIL | Coil:Cooling:DX:SingleSpeed | 3791.3 | 3.1
GUESTROOM402_405 PTAC DXCOIL | Coil:Cooling:DX:SingleSpeed | 13113.65 | 3.1
GUESTROOM406_408 PTAC DXCOIL | Coil:Cooling:DX:SingleSpeed | 10910.96 | 3.1
GUESTROOM409_412 PTAC DXCOIL | Coil:Cooling:DX:SingleSpeed | 13116.16 | 3.1
GUESTROOM413 PTAC DXCOIL | Coil:Cooling:DX:SingleSpeed | 3547.7 | 3.1
GUESTROOM414 PTAC DXCOIL | Coil:Cooling:DX:SingleSpeed | 2716.88 | 3.1
GUESTROOM415_418 PTAC DXCOIL | Coil:Cooling:DX:SingleSpeed | 11064.98 | 3.1
GUESTROOM419 PTAC DXCOIL | Coil:Cooling:DX:SingleSpeed | 2805.91 | 3.1
GUESTROOM420_423 PTAC DXCOIL | Coil:Cooling:DX:SingleSpeed | 10948.7 | 3.1
GUESTROOM424 PTAC DXCOIL | Coil:Cooling:DX:SingleSpeed | 2850.9 | 3.1
PSZ-HEATCOOL:1_COOLC DXCOIL | Coil:Cooling:DX:SingleSpeed | 8298.42 | 3
PSZ-HEATCOOL:2_COOLC DXCOIL | Coil:Cooling:DX:SingleSpeed | 16570.58 | 3
PSZ-HEATCOOL:3_COOLC DXCOIL | Coil:Cooling:DX:SingleSpeed | 1351.27 | 3
PSZ-HEATCOOL:4_COOLC DXCOIL | Coil:Cooling:DX:SingleSpeed | 9254.94 | 3
PSZ-HEATCOOL:5_COOLC DXCOIL | Coil:Cooling:DX:SingleSpeed | 1791.1 | 3
GUESTROOMSFLOOR1DOAS_COOLC DXCOIL | Coil:Cooling:DX:SingleSpeed | 11084 | 3
PSZ-HEATCOOL:7_COOLC DXCOIL | Coil:Cooling:DX:SingleSpeed | 5322.26 | 3
PSZ-HEATCOOL:8_COOLC DXCOIL | Coil:Cooling:DX:SingleSpeed | 37192.6 | 3
PSZ-HEATCOOL:9_COOLC DXCOIL | Coil:Cooling:DX:SingleSpeed | 2175.25 | 3
PSZ-HEATCOOL:10_COOLC DXCOIL | Coil:Cooling:DX:SingleSpeed | 5057.33 | 3
PSZ-HEATCOOL:11_COOLC DXCOIL | Coil:Cooling:DX:SingleSpeed | 6633.9 | 3
GUESTROOMSFLOOR2DOAS_COOLC DXCOIL | Coil:Cooling:DX:SingleSpeed | 65149.57 | 3
PSZ-HEATCOOL:13_COOLC DXCOIL | Coil:Cooling:DX:SingleSpeed | 6576.69 | 3
GUESTROOMSFLOOR3DOAS_COOLC DXCOIL | Coil:Cooling:DX:SingleSpeed | 66748.83 | 3
PSZ-HEATCOOL:15_COOLC DXCOIL | Coil:Cooling:DX:SingleSpeed | 6546.66 | 3
GUESTROOMSFLOOR4DOAS_COOLC DXCOIL | Coil:Cooling:DX:SingleSpeed | 74867.14 | 3
| Type | Total Efficiency (W/W) | Delta Pressure (pa) | Max Flow Rate (m3/s) | Rated Power (W) | Motor Heat In Air Fraction | End Use
REARSTAIRSFLR1 UNIT HEATERFAN | Fan:ConstantVolume | 0.51 | 296 | 0.02 | 12.99 | 1 | Unit Heater Fans
GUESTROOM101 PTACFAN | Fan:OnOff | 0.51 | 296 | 0.14 | 83.7 | 1 | PTAC Fan
GUESTROOM102 PTACFAN | Fan:OnOff | 0.51 | 296 | 0.15 | 86.93 | 1 | PTAC Fan
GUESTROOM103 PTACFAN | Fan:OnOff | 0.51 | 296 | 0.15 | 88.78 | 1 | PTAC Fan
GUESTROOM104 PTACFAN | Fan:OnOff | 0.51 | 296 | 0.1 | 60.62 | 1 | PTAC Fan
GUESTROOM105 PTACFAN | Fan:OnOff | 0.51 | 296 | 0.12 | 68.59 | 1 | PTAC Fan
FRONTSTAIRSFLR1 UNIT HEATERFAN | Fan:ConstantVolume | 0.51 | 296 | 0.02 | 13.63 | 1 | Unit Heater Fans
REARSTAIRSFLR2 UNIT HEATERFAN | Fan:ConstantVolume | 0.51 | 296 | 0.02 | 10.85 | 1 | Unit Heater Fans
GUESTROOM201 PTACFAN | Fan:OnOff | 0.51 | 296 | 0.2 | 118.64 | 1 | PTAC Fan
GUESTROOM202_205 PTACFAN | Fan:OnOff | 0.51 | 296 | 0.7 | 405.04 | 1 | PTAC Fan
GUESTROOM206_208 PTACFAN | Fan:OnOff | 0.51 | 296 | 0.57 | 330.33 | 1 | PTAC Fan
GUESTROOM209_212 PTACFAN | Fan:OnOff | 0.51 | 296 | 0.69 | 400.16 | 1 | PTAC Fan
GUESTROOM213 PTACFAN | Fan:OnOff | 0.51 | 296 | 0.19 | 110.29 | 1 | PTAC Fan
GUESTROOM214 PTACFAN | Fan:OnOff | 0.51 | 296 | 0.14 | 81.06 | 1 | PTAC Fan
GUESTROOM215_218 PTACFAN | Fan:OnOff | 0.51 | 296 | 0.6 | 349.8 | 1 | PTAC Fan
GUESTROOM219 PTACFAN | Fan:OnOff | 0.51 | 296 | 0.16 | 94.2 | 1 | PTAC Fan
GUESTROOM220_223 PTACFAN | Fan:OnOff | 0.51 | 296 | 0.54 | 311.49 | 1 | PTAC Fan
GUESTROOM224 PTACFAN | Fan:OnOff | 0.51 | 296 | 0.14 | 83.22 | 1 | PTAC Fan
FRONTSTAIRSFLR2 UNIT HEATERFAN | Fan:ConstantVolume | 0.51 | 296 | 0.02 | 11.94 | 1 | Unit Heater Fans
REARSTAIRSFLR3 UNIT HEATERFAN | Fan:ConstantVolume | 0.51 | 296 | 0.02 | 11.19 | 1 | Unit Heater Fans
GUESTROOM301 PTACFAN | Fan:OnOff | 0.51 | 296 | 0.21 | 119.93 | 1 | PTAC Fan
GUESTROOM302_305 PTACFAN | Fan:OnOff | 0.51 | 296 | 0.72 | 416.3 | 1 | PTAC Fan
GUESTROOM306_308 PTACFAN | Fan:OnOff | 0.51 | 296 | 0.6 | 347.5 | 1 | PTAC Fan
GUESTROOM309_312 PTACFAN | Fan:OnOff | 0.51 | 296 | 0.72 | 416.28 | 1 | PTAC Fan
GUESTROOM313 PTACFAN | Fan:OnOff | 0.51 | 296 | 0.2 | 113.45 | 1 | PTAC Fan
GUESTROOM314 PTACFAN | Fan:OnOff | 0.51 | 296 | 0.14 | 83.25 | 1 | PTAC Fan
GUESTROOM315_318 PTACFAN | Fan:OnOff | 0.51 | 296 | 0.58 | 338.62 | 1 | PTAC Fan
GUESTROOM319 PTACFAN | Fan:OnOff | 0.51 | 296 | 0.15 | 85.81 | 1 | PTAC Fan
GUESTROOM320_323 PTACFAN | Fan:OnOff | 0.51 | 296 | 0.57 | 332.16 | 1 | PTAC Fan
GUESTROOM324 PTACFAN | Fan:OnOff | 0.51 | 296 | 0.15 | 87.01 | 1 | PTAC Fan
FRONTSTAIRSFLR3 UNIT HEATERFAN | Fan:ConstantVolume | 0.51 | 296 | 0.02 | 12.53 | 1 | Unit Heater Fans
REARSTAIRSFLR4 UNIT HEATERFAN | Fan:ConstantVolume | 0.51 | 296 | 0.03 | 16.36 | 1 | Unit Heater Fans
GUESTROOM401 PTACFAN | Fan:OnOff | 0.51 | 296 | 0.23 | 132.93 | 1 | PTAC Fan
GUESTROOM402_405 PTACFAN | Fan:OnOff | 0.51 | 296 | 0.79 | 459.78 | 1 | PTAC Fan
GUESTROOM406_408 PTACFAN | Fan:OnOff | 0.51 | 296 | 0.66 | 382.55 | 1 | PTAC Fan
GUESTROOM409_412 PTACFAN | Fan:OnOff | 0.51 | 296 | 0.79 | 459.87 | 1 | PTAC Fan
GUESTROOM413 PTACFAN | Fan:OnOff | 0.51 | 296 | 0.21 | 124.39 | 1 | PTAC Fan
GUESTROOM414 PTACFAN | Fan:OnOff | 0.51 | 296 | 0.16 | 95.26 | 1 | PTAC Fan
GUESTROOM415_418 PTACFAN | Fan:OnOff | 0.51 | 296 | 0.67 | 387.95 | 1 | PTAC Fan
GUESTROOM419 PTACFAN | Fan:OnOff | 0.51 | 296 | 0.17 | 98.38 | 1 | PTAC Fan
GUESTROOM420_423 PTACFAN | Fan:OnOff | 0.51 | 296 | 0.66 | 383.88 | 1 | PTAC Fan
GUESTROOM424 PTACFAN | Fan:OnOff | 0.51 | 296 | 0.17 | 99.96 | 1 | PTAC Fan
FRONTSTAIRSFLR4 UNIT HEATERFAN | Fan:ConstantVolume | 0.51 | 296 | 0.03 | 18.49 | 1 | Unit Heater Fans
PSZ-HEATCOOL:1 FAN | Fan:ConstantVolume | 0.51 | 415 | 0.41 | 334.34 | 1 | Fan Energy
PSZ-HEATCOOL:2 FAN | Fan:ConstantVolume | 0.51 | 415 | 0.91 | 740.91 | 1 | Fan Energy
PSZ-HEATCOOL:3 FAN | Fan:ConstantVolume | 0.51 | 415 | 0.08 | 66.42 | 1 | Fan Energy
PSZ-HEATCOOL:4 FAN | Fan:ConstantVolume | 0.51 | 415 | 0.46 | 377.73 | 1 | Fan Energy
PSZ-HEATCOOL:5 FAN | Fan:ConstantVolume | 0.51 | 415 | 0.09 | 72.45 | 1 | Fan Energy
GUESTROOMSFLOOR1DOAS FAN | Fan:ConstantVolume | 0.51 | 320 | 0.67 | 420.13 | 1 | Fan Energy
PSZ-HEATCOOL:7 FAN | Fan:ConstantVolume | 0.51 | 415 | 0.32 | 259.3 | 1 | Fan Energy
PSZ-HEATCOOL:8 FAN | Fan:ConstantVolume | 0.51 | 415 | 2.25 | 1828.28 | 1 | Fan Energy
PSZ-HEATCOOL:9 FAN | Fan:ConstantVolume | 0.51 | 415 | 0.11 | 92.27 | 1 | Fan Energy
PSZ-HEATCOOL:10 FAN | Fan:ConstantVolume | 0.51 | 415 | 0.3 | 242.62 | 1 | Fan Energy
PSZ-HEATCOOL:11 FAN | Fan:ConstantVolume | 0.51 | 415 | 0.34 | 278.62 | 1 | Fan Energy
GUESTROOMSFLOOR2DOAS FAN | Fan:ConstantVolume | 0.51 | 320 | 3.94 | 2469.45 | 1 | Fan Energy
PSZ-HEATCOOL:13 FAN | Fan:ConstantVolume | 0.51 | 415 | 0.34 | 278.62 | 1 | Fan Energy
GUESTROOMSFLOOR3DOAS FAN | Fan:ConstantVolume | 0.51 | 320 | 4.03 | 2530.07 | 1 | Fan Energy
PSZ-HEATCOOL:15 FAN | Fan:ConstantVolume | 0.51 | 415 | 0.35 | 282.13 | 1 | Fan Energy
GUESTROOMSFLOOR4DOAS FAN | Fan:ConstantVolume | 0.51 | 320 | 4.52 | 2837.79 | 1 | Fan Energy
Nominal Capacity [W]
REARSTAIRSFLR1 UNIT HEATER COIL | 514.87
GUESTROOM101 PTAC HEAT COIL | 785.43
GUESTROOM102 PTAC HEAT COIL | 806.59
GUESTROOM103 PTAC HEAT COIL | 1043.34
GUESTROOM104 PTAC HEAT COIL | 837.82
GUESTROOM105 PTAC HEAT COIL | 815.12
FRONTSTAIRSFLR1 UNIT HEATER COIL | 540
REARSTAIRSFLR2 UNIT HEATER COIL | 429.84
GUESTROOM201 PTAC HEAT COIL | 1148.61
GUESTROOM202_205 PTAC HEAT COIL | 3048.6
GUESTROOM206_208 PTAC HEAT COIL | 2354.06
GUESTROOM209_212 PTAC HEAT COIL | 3048.6
GUESTROOM213 PTAC HEAT COIL | 1040.8
GUESTROOM214 PTAC HEAT COIL | 776.25
GUESTROOM215_218 PTAC HEAT COIL | 3048.6
GUESTROOM219 PTAC HEAT COIL | 762.15
GUESTROOM220_223 PTAC HEAT COIL | 3048.6
GUESTROOM224 PTAC HEAT COIL | 794.97
FRONTSTAIRSFLR2 UNIT HEATER COIL | 473.22
REARSTAIRSFLR3 UNIT HEATER COIL | 443.48
GUESTROOM301 PTAC HEAT COIL | 1187.83
GUESTROOM302_305 PTAC HEAT COIL | 3136.39
GUESTROOM306_308 PTAC HEAT COIL | 2479.76
GUESTROOM309_312 PTAC HEAT COIL | 3123.96
GUESTROOM313 PTAC HEAT COIL | 1098.73
GUESTROOM314 PTAC HEAT COIL | 805.59
GUESTROOM315_318 PTAC HEAT COIL | 3105.14
GUESTROOM319 PTAC HEAT COIL | 819.86
GUESTROOM320_323 PTAC HEAT COIL | 3076.35
GUESTROOM324 PTAC HEAT COIL | 836.16
FRONTSTAIRSFLR3 UNIT HEATER COIL | 496.62
REARSTAIRSFLR4 UNIT HEATER COIL | 648.21
GUESTROOM401 PTAC HEAT COIL | 1516.22
GUESTROOM402_405 PTAC HEAT COIL | 4432.44
GUESTROOM406_408 PTAC HEAT COIL | 3535.64
GUESTROOM409_412 PTAC HEAT COIL | 4428.65
GUESTROOM413 PTAC HEAT COIL | 1478.36
GUESTROOM414 PTAC HEAT COIL | 1132.58
GUESTROOM415_418 PTAC HEAT COIL | 4419.72
GUESTROOM419 PTAC HEAT COIL | 1189.05
GUESTROOM420_423 PTAC HEAT COIL | 4393.09
GUESTROOM424 PTAC HEAT COIL | 1197.41
FRONTSTAIRSFLR4 UNIT HEATER COIL | 732.6
Nominal Capacity [W]
PSZ-HEATCOOL:1_HEATC | 6542.59
PSZ-HEATCOOL:2_HEATC | 14498.37
PSZ-HEATCOOL:3_HEATC | 1272.18
PSZ-HEATCOOL:4_HEATC | 7391.58
PSZ-HEATCOOL:5_HEATC | 1417.64
GUESTROOMSFLOOR1DOAS_HEATC | 1121.34
PSZ-HEATCOOL:7_HEATC | 4535.19
PSZ-HEATCOOL:8_HEATC | 19219.87
PSZ-HEATCOOL:9_HEATC | 1805.55
PSZ-HEATCOOL:10_HEATC | 4747.67
PSZ-HEATCOOL:11_HEATC | 5452.1
GUESTROOMSFLOOR2DOAS_HEATC | 4271.21
PSZ-HEATCOOL:13_HEATC | 5452.1
GUESTROOMSFLOOR3DOAS_HEATC | 4122.57
PSZ-HEATCOOL:15_HEATC | 5520.79
GUESTROOMSFLOOR4DOAS_HEATC | 3368.08
| CO2:FACILITY [kg] | NOX:FACILITY [kg] | SO2:FACILITY [kg] | PM:FACILITY [kg] | HG:FACILITY [kg] | WATERENVIRONMENTALFACTORS:FACILITY [L] | CARBON EQUIVALENT:FACILITY [kg]
January | 21330.8945 | 26.6337 | 46.5152 | 0 | 0.0002 | 614115.3659 | 8161.4123
February | 18006.8355 | 22.9508 | 42.2512 | 0 | 0.0002 | 557913.0671 | 6939.6587
March | 19509.8696 | 25.0791 | 47.1353 | 0 | 0.0002 | 622445.7316 | 7541.683
April | 17311.6812 | 22.9644 | 46.3645 | 0 | 0.0002 | 612394.3565 | 6768.1112
May | 15963.7858 | 22.2854 | 49.835 | 0 | 0.0002 | 658413.8245 | 6359.913
June | 14480.3611 | 20.9004 | 49.5832 | 0 | 0.0002 | 655183.2541 | 5842.379
July | 14593.753 | 21.6486 | 53.7037 | 0 | 0.0002 | 709703.7873 | 5950.7331
August | 14452.2586 | 21.5332 | 53.7865 | 0 | 0.0002 | 710809.4996 | 5903.161
September | 14741.6593 | 21.2229 | 50.1291 | 0 | 0.0002 | 662389.3735 | 5941.9529
October | 16396.1148 | 22.4526 | 48.3986 | 0 | 0.0002 | 639375.9332 | 6485.4182
November | 18680.3909 | 24.0521 | 45.3823 | 0 | 0.0002 | 599303.8853 | 7225.2527
December | 21034.2631 | 26.3943 | 46.7044 | 0 | 0.0002 | 616639.0334 | 8061.9419
Annual Sum or Average | 206501.8675 | 278.1175 | 579.7891 | 0 | 0.0024 | 7658687.1121 | 81181.617
Minimum of Months | 14452.2586 | 20.9004 | 42.2512 | 0 | 0.0002 | 557913.0671 | 5842.379
Maximum of Months | 21330.8945 | 26.6337 | 53.7865 | 0 | 0.0002 | 710809.4996 | 8161.4123
| ELECTRICITY:FACILITY [J] | ELECTRICITY:FACILITY {Maximum}[W] | ELECTRICITY:FACILITY {TIMESTAMP} | INTERIORLIGHTS:ELECTRICITY {AT MAX/MIN} [W] | INTERIOREQUIPMENT:ELECTRICITY {AT MAX/MIN} [W] | FANS:ELECTRICITY {AT MAX/MIN} [W] | HEATING:ELECTRICITY {AT MAX/MIN} [W] | COOLING:ELECTRICITY {AT MAX/MIN} [W] | EXTERIORLIGHTS:ELECTRICITY {AT MAX/MIN} [W] | PUMPS:ELECTRICITY {AT MAX/MIN} [W] | HEATREJECTION:ELECTRICITY [Invalid/Undefined] | EXTERIOREQUIPMENT:ELECTRICITY [Invalid/Undefined] | HUMIDIFICATION:ELECTRICITY [Invalid/Undefined] | HEATRECOVERY:ELECTRICITY [Invalid/Undefined] | WATERSYSTEMS:ELECTRICITY [Invalid/Undefined] | REFRIGERATION:ELECTRICITY [Invalid/Undefined] | GENERATORS:ELECTRICITY [Invalid/Undefined] | ELECTRICITYPRODUCED:FACILITY [Invalid/Undefined]
January | 216390000000 | 139559.621 | 29-JAN-09:00 | 47725.302 | 73020.13 | 6371.983 | 337.121 | 12020.308 | 0 | 84.778 | 0 | 0 | 0 | 0 | 0 | 0 | 0 | 0
February | 196587000000 | 141193.632 | 18-FEB-09:00 | 47809.635 | 73248.43 | 6536.707 | 446.605 | 13067.477 | 0 | 84.778 | 0 | 0 | 0 | 0 | 0 | 0 | 0 | 0
March | 219325000000 | 143146.518 | 26-MAR-08:00 | 47725.302 | 73020.13 | 6772.1 | 72.172 | 15472.037 | 0 | 84.778 | 0 | 0 | 0 | 0 | 0 | 0 | 0 | 0
April | 215784000000 | 149999.242 | 30-APR-08:00 | 47725.302 | 73020.13 | 7213.992 | 0 | 21955.041 | 0 | 84.778 | 0 | 0 | 0 | 0 | 0 | 0 | 0 | 0
May | 231999000000 | 154463.11 | 06-MAY-08:00 | 47809.635 | 73248.43 | 7241.583 | 0 | 26078.685 | 0 | 84.778 | 0 | 0 | 0 | 0 | 0 | 0 | 0 | 0
June | 230861000000 | 160873.73 | 18-JUN-08:00 | 47725.302 | 73020.13 | 7512.677 | 0 | 32530.843 | 0 | 84.778 | 0 | 0 | 0 | 0 | 0 | 0 | 0 | 0
July | 250072000000 | 157578.53 | 30-JUL-08:00 | 47725.302 | 73020.13 | 7411.436 | 0 | 29336.884 | 0 | 84.778 | 0 | 0 | 0 | 0 | 0 | 0 | 0 | 0
August | 250461000000 | 159122.377 | 06-AUG-08:00 | 47725.302 | 73020.13 | 7440.098 | 0 | 30852.069 | 0 | 84.778 | 0 | 0 | 0 | 0 | 0 | 0 | 0 | 0
September | 233400000000 | 168024.625 | 02-SEP-14:00 | 32007.954 | 59955.575 | 7995.289 | 0 | 67981.029 | 0 | 84.778 | 0 | 0 | 0 | 0 | 0 | 0 | 0 | 0
October | 225291000000 | 146559.137 | 01-OCT-08:00 | 47725.302 | 73020.13 | 6995.223 | 0 | 18733.705 | 0 | 84.778 | 0 | 0 | 0 | 0 | 0 | 0 | 0 | 0
November | 211171000000 | 148362.863 | 04-NOV-09:00 | 47809.635 | 73248.43 | 7109.899 | 0 | 20110.121 | 0 | 84.778 | 0 | 0 | 0 | 0 | 0 | 0 | 0 | 0
December | 217279000000 | 140185.598 | 31-DEC-09:00 | 47725.302 | 73020.13 | 6399.37 | 198.189 | 12757.829 | 0 | 84.778 | 0 | 0 | 0 | 0 | 0 | 0 | 0 | 0
Annual Sum or Average | 2698620000000 | [9 empty] | 0 | 0 | 0 | 0 | 0 | 0 | 0 | 0
Minimum of Months | 196587000000 | 139559.621 |  | 32007.954 | 59955.575 | 6371.983 | 0 | 12020.308 | 0 | 84.778 | 0 | 0 | 0 | 0 | 0 | 0 | 0 | 0
Maximum of Months | 250461000000 | 168024.625 |  | 47809.635 | 73248.43 | 7995.289 | 446.605 | 67981.029 | 0 | 84.778 | 0 | 0 | 0 | 0 | 0 | 0 | 0 | 0
| Electric | Gas | Other | Total
Cost ($) | 53686.37 | 12321.99 | 0 | 66008.35
Cost per Total Building Area ($/m2) | 13.38 | 3.07 | 0 | 16.45
Cost per Net Conditioned Building Area ($/m2) | 14.04 | 3.22 | 0 | 17.27
11-chicago
| Total Energy (GJ) | Energy Per Total Building Area (MJ/m2) | Energy Per Conditioned Building Area (MJ/m2)
Total Site Energy | 4732.69 | 1179.17 | 1237.98
Net Site Energy | 4732.69 | 1179.17 | 1237.98
Total Source Energy | 12152.05 | 3027.73 | 3178.73
Net Source Energy | 12152.05 | 3027.73 | 3178.73
Area (m2)
Total Building Area | 4013.59
Net Conditioned Building Area | 3822.92
| Electricity (GJ) | Natural Gas (GJ) | Other Fuel (GJ) | District Cooling (GJ) | District Heating (GJ) | Water (m3)
Heating | 30.59 | 1332.1 | 0 | 0 | 0 | 0
Cooling | 455.62 | 0 | 0 | 0 | 0 | 0
Interior Lighting | 1125.49 | 0 | 0 | 0 | 0 | 0
Exterior Lighting | 37.67 | 0 | 0 | 0 | 0 | 0
Interior Equipment | 988.11 | 0 | 0 | 0 | 0 | 0
Exterior Equipment | 0 | 0 | 0 | 0 | 0 | 0
Fans | 205.79 | 0 | 0 | 0 | 0 | 0
Pumps | 2.67 | 0 | 0 | 0 | 0 | 0
Heat Rejection | 0 | 0 | 0 | 0 | 0 | 0
Humidification | 0 | 0 | 0 | 0 | 0 | 0
Heat Recovery | 0 | 0 | 0 | 0 | 0 | 0
Water Systems | 0 | 554.64 | 0 | 0 | 0 | 3470.09
Refrigeration | 0 | 0 | 0 | 0 | 0 | 0
Generators | 0 | 0 | 0 | 0 | 0 | 0
Total End Uses | 2845.95 | 1886.74 | 0 | 0 | 0 | 3470.09
| Electricity (GJ) | Percent Electricity (%)
Fuel-Fired Power Generation | 0 | 0
High Temperature Geothermal* | 0 | 0
Photovoltaic Power | 0 | 0
Wind Power* | 0 | 0
Net Decrease in On-Site Storage | 0 | 0
Total On-Site Electric Sources | 0 | 0
Electricity Coming From Utility | 2845.95 | 100
Surplus Electricity Going To Utility | 0 | 0
Net Electricity From Utility | 2845.95 | 100
Total On-Site and Utility Electric Sources | 2845.95 | 100
Total Electricity End Uses | 2845.95 | 100
| Construction | Reflectance | U-Factor with Film (W/m2-K) | U-Factor no Film (W/m2-K) | Gross Area (m2) | Azimuth (deg) | Tilt (deg) | Cardinal Direction
W_REARSTAIRSFLR1_2_0_0 | STEEL-FRAMED_R-13 + R-3.8 CI_EXT-WALL | 0.3 | 0.477 | 0.51 | 27.59 | 90 | 90 | E
W_REARSTAIRSFLR1_3_0_0 | STEEL-FRAMED_R-13 + R-3.8 CI_EXT-WALL | 0.3 | 0.477 | 0.51 | 8.18 | 0 | 90 | N
S_REARSTAIRSFLR1_0_0_0 | BENCHMARKS-R_PRE1980_TABLE 8A-15_UNHEATED_EXT-SLAB | 0.3 | 1.627 | 2.69 | 20.07 | 90 | 180
W_CORRIDORFLR1_2_0_0 | STEEL-FRAMED_R-13 + R-3.8 CI_EXT-WALL | 0.3 | 0.477 | 0.51 | 6.13 | 90 | 90 | E
W_CORRIDORFLR1_10_0_0 | STEEL-FRAMED_R-13 + R-3.8 CI_EXT-WALL | 0.3 | 0.477 | 0.51 | 10.22 | 0 | 90 | N
W_CORRIDORFLR1_16_0_0 | STEEL-FRAMED_R-13 + R-3.8 CI_EXT-WALL | 0.3 | 0.477 | 0.51 | 6.13 | 270 | 90 | W
W_CORRIDORFLR1_20_0_0 | STEEL-FRAMED_R-13 + R-3.8 CI_EXT-WALL | 0.3 | 0.477 | 0.51 | 10.22 | 180 | 90 | S
S_CORRIDORFLR1_0_0_0 | BENCHMARKS-R_PRE1980_TABLE 8A-15_UNHEATED_EXT-SLAB | 0.3 | 1.627 | 2.69 | 150.51 | 270 | 180
W_REARSTORAGEFLR1_2_0_0 | STEEL-FRAMED_R-13 + R-3.8 CI_EXT-WALL | 0.3 | 0.477 | 0.51 | 27.59 | 90 | 90 | E
W_REARSTORAGEFLR1_5_0_0 | STEEL-FRAMED_R-13 + R-3.8 CI_EXT-WALL | 0.3 | 0.477 | 0.51 | 8.18 | 180 | 90 | S
S_REARSTORAGEFLR1_0_0_0 | BENCHMARKS-R_PRE1980_TABLE 8A-15_UNHEATED_EXT-SLAB | 0.3 | 1.627 | 2.69 | 20.07 | 90 | 180
W_FRONTLOUNGEFLR1_4_0_0 | STEEL-FRAMED_R-13 + R-3.8 CI_EXT-WALL | 0.3 | 0.477 | 0.51 | 27.59 | 270 | 90 | W
W_FRONTLOUNGEFLR1_5_0_0 | STEEL-FRAMED_R-13 + R-3.8 CI_EXT-WALL | 0.3 | 0.477 | 0.51 | 66.43 | 180 | 90 | S
S_FRONTLOUNGEFLR1_0_0_0 | BENCHMARKS-R_PRE1980_TABLE 8A-15_UNHEATED_EXT-SLAB | 0.3 | 1.627 | 2.69 | 163.06 | 90 | 180
W_RESTROOMFLR1_5_0_0 | STEEL-FRAMED_R-13 + R-3.8 CI_EXT-WALL | 0.3 | 0.477 | 0.51 | 13.29 | 180 | 90 | S
S_RESTROOMFLR1_0_0_0 | BENCHMARKS-R_PRE1980_TABLE 8A-15_UNHEATED_EXT-SLAB | 0.3 | 1.627 | 2.69 | 32.61 | 90 | 180
W_MEETINGROOMFLR1_5_0_0 | STEEL-FRAMED_R-13 + R-3.8 CI_EXT-WALL | 0.3 | 0.477 | 0.51 | 32.7 | 180 | 90 | S
S_MEETINGROOMFLR1_0_0_0 | BENCHMARKS-R_PRE1980_TABLE 8A-15_UNHEATED_EXT-SLAB | 0.3 | 1.627 | 2.69 | 80.27 | 90 | 180
W_MECHANICALROOMFLR1_5_0_0 | STEEL-FRAMED_R-13 + R-3.8 CI_EXT-WALL | 0.3 | 0.477 | 0.51 | 13.29 | 180 | 90 | S
S_MECHANICALROOMFLR1_0_0_0 | BENCHMARKS-R_PRE1980_TABLE 8A-15_UNHEATED_EXT-SLAB | 0.3 | 1.627 | 2.69 | 32.61 | 90 | 180
W_GUESTROOM101_5_0_0 | STEEL-FRAMED_R-13 + R-3.8 CI_EXT-WALL | 0.3 | 0.477 | 0.51 | 13.29 | 180 | 90 | S
S_GUESTROOM101_0_0_0 | BENCHMARKS-R_PRE1980_TABLE 8A-15_UNHEATED_EXT-SLAB | 0.3 | 1.627 | 2.69 | 32.61 | 90 | 180
W_GUESTROOM102_5_0_0 | STEEL-FRAMED_R-13 + R-3.8 CI_EXT-WALL | 0.3 | 0.477 | 0.51 | 13.29 | 180 | 90 | S
S_GUESTROOM102_0_0_0 | BENCHMARKS-R_PRE1980_TABLE 8A-15_UNHEATED_EXT-SLAB | 0.3 | 1.627 | 2.69 | 32.61 | 90 | 180
W_GUESTROOM103_5_0_0 | STEEL-FRAMED_R-13 + R-3.8 CI_EXT-WALL | 0.3 | 0.477 | 0.51 | 13.29 | 180 | 90 | S
S_GUESTROOM103_0_0_0 | BENCHMARKS-R_PRE1980_TABLE 8A-15_UNHEATED_EXT-SLAB | 0.3 | 1.627 | 2.69 | 32.61 | 90 | 180
W_GUESTROOM104_3_0_0 | STEEL-FRAMED_R-13 + R-3.8 CI_EXT-WALL | 0.3 | 0.477 | 0.51 | 13.29 | 0 | 90 | N
S_GUESTROOM104_0_0_0 | BENCHMARKS-R_PRE1980_TABLE 8A-15_UNHEATED_EXT-SLAB | 0.3 | 1.627 | 2.69 | 32.61 | 90 | 180
W_GUESTROOM105_3_0_0 | STEEL-FRAMED_R-13 + R-3.8 CI_EXT-WALL | 0.3 | 0.477 | 0.51 | 13.29 | 0 | 90 | N
S_GUESTROOM105_0_0_0 | BENCHMARKS-R_PRE1980_TABLE 8A-15_UNHEATED_EXT-SLAB | 0.3 | 1.627 | 2.69 | 32.61 | 90 | 180
W_EMPLOYEELOUNGEFLR1_3_0_0 | STEEL-FRAMED_R-13 + R-3.8 CI_EXT-WALL | 0.3 | 0.477 | 0.51 | 13.29 | 0 | 90 | N
S_EMPLOYEELOUNGEFLR1_0_0_0 | BENCHMARKS-R_PRE1980_TABLE 8A-15_UNHEATED_EXT-SLAB | 0.3 | 1.627 | 2.69 | 32.61 | 90 | 180
W_LAUNDRYROOMFLR1_3_0_0 | STEEL-FRAMED_R-13 + R-3.8 CI_EXT-WALL | 0.3 | 0.477 | 0.51 | 39.86 | 0 | 90 | N
S_LAUNDRYROOMFLR1_0_0_0 | BENCHMARKS-R_PRE1980_TABLE 8A-15_UNHEATED_EXT-SLAB | 0.3 | 1.627 | 2.69 | 97.83 | 90 | 180
W_ELEVATORCOREFLR1_3_0_0 | STEEL-FRAMED_R-13 + R-3.8 CI_EXT-WALL | 0.3 | 0.477 | 0.51 | 6.13 | 0 | 90 | N
S_ELEVATORCOREFLR1_0_0_0 | BENCHMARKS-R_PRE1980_TABLE 8A-15_UNHEATED_EXT-SLAB | 0.3 | 1.627 | 2.69 | 15.05 | 90 | 180
W_EXERCISECENTERFLR1_3_0_0 | STEEL-FRAMED_R-13 + R-3.8 CI_EXT-WALL | 0.3 | 0.477 | 0.51 | 13.29 | 0 | 90 | N
S_EXERCISECENTERFLR1_0_0_0 | BENCHMARKS-R_PRE1980_TABLE 8A-15_UNHEATED_EXT-SLAB | 0.3 | 1.627 | 2.69 | 32.61 | 90 | 180
W_FRONTOFFICEFLR1_3_0_0 | STEEL-FRAMED_R-13 + R-3.8 CI_EXT-WALL | 0.3 | 0.477 | 0.51 | 53.14 | 0 | 90 | N
S_FRONTOFFICEFLR1_0_0_0 | BENCHMARKS-R_PRE1980_TABLE 8A-15_UNHEATED_EXT-SLAB | 0.3 | 1.627 | 2.69 | 130.44 | 90 | 180
W_FRONTSTAIRSFLR1_3_0_0 | STEEL-FRAMED_R-13 + R-3.8 CI_EXT-WALL | 0.3 | 0.477 | 0.51 | 8.18 | 0 | 90 | N
W_FRONTSTAIRSFLR1_4_0_0 | STEEL-FRAMED_R-13 + R-3.8 CI_EXT-WALL | 0.3 | 0.477 | 0.51 | 27.59 | 270 | 90 | W
S_FRONTSTAIRSFLR1_0_0_0 | BENCHMARKS-R_PRE1980_TABLE 8A-15_UNHEATED_EXT-SLAB | 0.3 | 1.627 | 2.69 | 20.07 | 90 | 180
W_FRONTSTORAGEFLR1_3_0_0 | STEEL-FRAMED_R-13 + R-3.8 CI_EXT-WALL | 0.3 | 0.477 | 0.51 | 5.11 | 0 | 90 | N
S_FRONTSTORAGEFLR1_0_0_0 | BENCHMARKS-R_PRE1980_TABLE 8A-15_UNHEATED_EXT-SLAB | 0.3 | 1.627 | 2.69 | 12.54 | 90 | 180
W_REARSTAIRSFLR2_2_0_0 | STEEL-FRAMED_R-13 + R-3.8 CI_EXT-WALL | 0.3 | 0.477 | 0.51 | 22.58 | 90 | 90 | E
W_REARSTAIRSFLR2_3_0_0 | STEEL-FRAMED_R-13 + R-3.8 CI_EXT-WALL | 0.3 | 0.477 | 0.51 | 6.69 | 0 | 90 | N
W_CORRIDORFLR2_2_0_0 | STEEL-FRAMED_R-13 + R-3.8 CI_EXT-WALL | 0.3 | 0.477 | 0.51 | 5.02 | 90 | 90 | E
W_CORRIDORFLR2_9_0_0 | STEEL-FRAMED_R-13 + R-3.8 CI_EXT-WALL | 0.3 | 0.477 | 0.51 | 8.36 | 0 | 90 | N
W_CORRIDORFLR2_15_0_0 | STEEL-FRAMED_R-13 + R-3.8 CI_EXT-WALL | 0.3 | 0.477 | 0.51 | 5.02 | 270 | 90 | W
W_REARSTORAGEFLR2_2_0_0 | STEEL-FRAMED_R-13 + R-3.8 CI_EXT-WALL | 0.3 | 0.477 | 0.51 | 22.58 | 90 | 90 | E
W_REARSTORAGEFLR2_5_0_0 | STEEL-FRAMED_R-13 + R-3.8 CI_EXT-WALL | 0.3 | 0.477 | 0.51 | 6.69 | 180 | 90 | S
W_GUESTROOM201_4_0_0 | STEEL-FRAMED_R-13 + R-3.8 CI_EXT-WALL | 0.3 | 0.477 | 0.51 | 22.58 | 270 | 90 | W
W_GUESTROOM201_5_0_0 | STEEL-FRAMED_R-13 + R-3.8 CI_EXT-WALL | 0.3 | 0.477 | 0.51 | 10.87 | 180 | 90 | S
W_GUESTROOM202_205_5_0_0 | STEEL-FRAMED_R-13 + R-3.8 CI_EXT-WALL | 0.3 | 0.477 | 0.51 | 43.48 | 180 | 90 | S
W_GUESTROOM206_208_5_0_0 | STEEL-FRAMED_R-13 + R-3.8 CI_EXT-WALL | 0.3 | 0.477 | 0.51 | 35.12 | 180 | 90 | S
W_GUESTROOM209_212_5_0_0 | STEEL-FRAMED_R-13 + R-3.8 CI_EXT-WALL | 0.3 | 0.477 | 0.51 | 43.48 | 180 | 90 | S
W_GUESTROOM213_5_0_0 | STEEL-FRAMED_R-13 + R-3.8 CI_EXT-WALL | 0.3 | 0.477 | 0.51 | 10.87 | 180 | 90 | S
W_GUESTROOM214_3_0_0 | STEEL-FRAMED_R-13 + R-3.8 CI_EXT-WALL | 0.3 | 0.477 | 0.51 | 10.87 | 0 | 90 | N
W_GUESTROOM215_218_3_0_0 | STEEL-FRAMED_R-13 + R-3.8 CI_EXT-WALL | 0.3 | 0.477 | 0.51 | 43.48 | 0 | 90 | N
W_ELEVATORCOREFLR2_3_0_0 | STEEL-FRAMED_R-13 + R-3.8 CI_EXT-WALL | 0.3 | 0.477 | 0.51 | 5.02 | 0 | 90 | N
W_GUESTROOM219_3_0_0 | STEEL-FRAMED_R-13 + R-3.8 CI_EXT-WALL | 0.3 | 0.477 | 0.51 | 10.87 | 0 | 90 | N
W_GUESTROOM220_223_3_0_0 | STEEL-FRAMED_R-13 + R-3.8 CI_EXT-WALL | 0.3 | 0.477 | 0.51 | 43.48 | 0 | 90 | N
W_GUESTROOM224_3_0_0 | STEEL-FRAMED_R-13 + R-3.8 CI_EXT-WALL | 0.3 | 0.477 | 0.51 | 10.87 | 0 | 90 | N
W_FRONTSTORAGEFLR2_3_0_0 | STEEL-FRAMED_R-13 + R-3.8 CI_EXT-WALL | 0.3 | 0.477 | 0.51 | 4.18 | 0 | 90 | N
W_FRONTSTAIRSFLR2_3_0_0 | STEEL-FRAMED_R-13 + R-3.8 CI_EXT-WALL | 0.3 | 0.477 | 0.51 | 6.69 | 0 | 90 | N
W_FRONTSTAIRSFLR2_4_0_0 | STEEL-FRAMED_R-13 + R-3.8 CI_EXT-WALL | 0.3 | 0.477 | 0.51 | 22.58 | 270 | 90 | W
W_REARSTAIRSFLR3_2_0_0 | STEEL-FRAMED_R-13 + R-3.8 CI_EXT-WALL | 0.3 | 0.477 | 0.51 | 22.58 | 90 | 90 | E
W_REARSTAIRSFLR3_3_0_0 | STEEL-FRAMED_R-13 + R-3.8 CI_EXT-WALL | 0.3 | 0.477 | 0.51 | 6.69 | 0 | 90 | N
W_CORRIDORFLR3_2_0_0 | STEEL-FRAMED_R-13 + R-3.8 CI_EXT-WALL | 0.3 | 0.477 | 0.51 | 5.02 | 90 | 90 | E
W_CORRIDORFLR3_9_0_0 | STEEL-FRAMED_R-13 + R-3.8 CI_EXT-WALL | 0.3 | 0.477 | 0.51 | 8.36 | 0 | 90 | N
W_CORRIDORFLR3_15_0_0 | STEEL-FRAMED_R-13 + R-3.8 CI_EXT-WALL | 0.3 | 0.477 | 0.51 | 5.02 | 270 | 90 | W
W_REARSTORAGEFLR3_2_0_0 | STEEL-FRAMED_R-13 + R-3.8 CI_EXT-WALL | 0.3 | 0.477 | 0.51 | 22.58 | 90 | 90 | E
W_REARSTORAGEFLR3_5_0_0 | STEEL-FRAMED_R-13 + R-3.8 CI_EXT-WALL | 0.3 | 0.477 | 0.51 | 6.69 | 180 | 90 | S
W_GUESTROOM301_4_0_0 | STEEL-FRAMED_R-13 + R-3.8 CI_EXT-WALL | 0.3 | 0.477 | 0.51 | 22.58 | 270 | 90 | W
W_GUESTROOM301_5_0_0 | STEEL-FRAMED_R-13 + R-3.8 CI_EXT-WALL | 0.3 | 0.477 | 0.51 | 10.87 | 180 | 90 | S
W_GUESTROOM302_305_5_0_0 | STEEL-FRAMED_R-13 + R-3.8 CI_EXT-WALL | 0.3 | 0.477 | 0.51 | 43.48 | 180 | 90 | S
W_GUESTROOM306_308_5_0_0 | STEEL-FRAMED_R-13 + R-3.8 CI_EXT-WALL | 0.3 | 0.477 | 0.51 | 35.12 | 180 | 90 | S
W_GUESTROOM309_312_5_0_0 | STEEL-FRAMED_R-13 + R-3.8 CI_EXT-WALL | 0.3 | 0.477 | 0.51 | 43.48 | 180 | 90 | S
W_GUESTROOM313_5_0_0 | STEEL-FRAMED_R-13 + R-3.8 CI_EXT-WALL | 0.3 | 0.477 | 0.51 | 10.87 | 180 | 90 | S
W_GUESTROOM314_3_0_0 | STEEL-FRAMED_R-13 + R-3.8 CI_EXT-WALL | 0.3 | 0.477 | 0.51 | 10.87 | 0 | 90 | N
W_GUESTROOM315_318_3_0_0 | STEEL-FRAMED_R-13 + R-3.8 CI_EXT-WALL | 0.3 | 0.477 | 0.51 | 43.48 | 0 | 90 | N
W_ELEVATORCOREFLR3_3_0_0 | STEEL-FRAMED_R-13 + R-3.8 CI_EXT-WALL | 0.3 | 0.477 | 0.51 | 5.02 | 0 | 90 | N
W_GUESTROOM319_3_0_0 | STEEL-FRAMED_R-13 + R-3.8 CI_EXT-WALL | 0.3 | 0.477 | 0.51 | 10.87 | 0 | 90 | N
W_GUESTROOM320_323_3_0_0 | STEEL-FRAMED_R-13 + R-3.8 CI_EXT-WALL | 0.3 | 0.477 | 0.51 | 43.48 | 0 | 90 | N
W_GUESTROOM324_3_0_0 | STEEL-FRAMED_R-13 + R-3.8 CI_EXT-WALL | 0.3 | 0.477 | 0.51 | 10.87 | 0 | 90 | N
W_FRONTSTORAGEFLR3_3_0_0 | STEEL-FRAMED_R-13 + R-3.8 CI_EXT-WALL | 0.3 | 0.477 | 0.51 | 4.18 | 0 | 90 | N
W_FRONTSTAIRSFLR3_3_0_0 | STEEL-FRAMED_R-13 + R-3.8 CI_EXT-WALL | 0.3 | 0.477 | 0.51 | 6.69 | 0 | 90 | N
W_FRONTSTAIRSFLR3_4_0_0 | STEEL-FRAMED_R-13 + R-3.8 CI_EXT-WALL | 0.3 | 0.477 | 0.51 | 22.58 | 270 | 90 | W
W_REARSTAIRSFLR4_2_0_0 | STEEL-FRAMED_R-13 + R-3.8 CI_EXT-WALL | 0.3 | 0.477 | 0.51 | 22.58 | 90 | 90 | E
W_REARSTAIRSFLR4_3_0_0 | STEEL-FRAMED_R-13 + R-3.8 CI_EXT-WALL | 0.3 | 0.477 | 0.51 | 6.69 | 0 | 90 | N
R_REARSTAIRSFLR4_1_0_0 | IEAD_R-15 CI_ROOF | 0.3 | 0.357 | 0.38 | 20.07 | 90 | 0
W_CORRIDORFLR4_2_0_0 | STEEL-FRAMED_R-13 + R-3.8 CI_EXT-WALL | 0.3 | 0.477 | 0.51 | 5.02 | 90 | 90 | E
W_CORRIDORFLR4_9_0_0 | STEEL-FRAMED_R-13 + R-3.8 CI_EXT-WALL | 0.3 | 0.477 | 0.51 | 8.36 | 0 | 90 | N
W_CORRIDORFLR4_15_0_0 | STEEL-FRAMED_R-13 + R-3.8 CI_EXT-WALL | 0.3 | 0.477 | 0.51 | 5.02 | 270 | 90 | W
R_CORRIDORFLR4_1_0_0 | IEAD_R-15 CI_ROOF | 0.3 | 0.357 | 0.38 | 125.42 | 90 | 0
W_REARSTORAGEFLR4_2_0_0 | STEEL-FRAMED_R-13 + R-3.8 CI_EXT-WALL | 0.3 | 0.477 | 0.51 | 22.58 | 90 | 90 | E
W_REARSTORAGEFLR4_5_0_0 | STEEL-FRAMED_R-13 + R-3.8 CI_EXT-WALL | 0.3 | 0.477 | 0.51 | 6.69 | 180 | 90 | S
R_REARSTORAGEFLR4_1_0_0 | IEAD_R-15 CI_ROOF | 0.3 | 0.357 | 0.38 | 20.07 | 90 | 0
W_GUESTROOM401_4_0_0 | STEEL-FRAMED_R-13 + R-3.8 CI_EXT-WALL | 0.3 | 0.477 | 0.51 | 22.58 | 270 | 90 | W
W_GUESTROOM401_5_0_0 | STEEL-FRAMED_R-13 + R-3.8 CI_EXT-WALL | 0.3 | 0.477 | 0.51 | 10.87 | 180 | 90 | S
R_GUESTROOM401_1_0_0 | IEAD_R-15 CI_ROOF | 0.3 | 0.357 | 0.38 | 32.61 | 90 | 0
W_GUESTROOM402_405_5_0_0 | STEEL-FRAMED_R-13 + R-3.8 CI_EXT-WALL | 0.3 | 0.477 | 0.51 | 43.48 | 180 | 90 | S
R_GUESTROOM402_405_1_0_0 | IEAD_R-15 CI_ROOF | 0.3 | 0.357 | 0.38 | 130.45 | 90 | 0
W_GUESTROOM406_408_5_0_0 | STEEL-FRAMED_R-13 + R-3.8 CI_EXT-WALL | 0.3 | 0.477 | 0.51 | 35.12 | 180 | 90 | S
R_GUESTROOM406_408_1_0_0 | IEAD_R-15 CI_ROOF | 0.3 | 0.357 | 0.38 | 105.36 | 90 | 0
W_GUESTROOM409_412_5_0_0 | STEEL-FRAMED_R-13 + R-3.8 CI_EXT-WALL | 0.3 | 0.477 | 0.51 | 43.48 | 180 | 90 | S
R_GUESTROOM409_412_1_0_0 | IEAD_R-15 CI_ROOF | 0.3 | 0.357 | 0.38 | 130.45 | 90 | 0
W_GUESTROOM413_5_0_0 | STEEL-FRAMED_R-13 + R-3.8 CI_EXT-WALL | 0.3 | 0.477 | 0.51 | 10.87 | 180 | 90 | S
R_GUESTROOM413_1_0_0 | IEAD_R-15 CI_ROOF | 0.3 | 0.357 | 0.38 | 32.61 | 90 | 0
W_GUESTROOM414_3_0_0 | STEEL-FRAMED_R-13 + R-3.8 CI_EXT-WALL | 0.3 | 0.477 | 0.51 | 10.87 | 0 | 90 | N
R_GUESTROOM414_1_0_0 | IEAD_R-15 CI_ROOF | 0.3 | 0.357 | 0.38 | 32.61 | 90 | 0
W_GUESTROOM415_418_3_0_0 | STEEL-FRAMED_R-13 + R-3.8 CI_EXT-WALL | 0.3 | 0.477 | 0.51 | 43.48 | 0 | 90 | N
R_GUESTROOM415_418_1_0_0 | IEAD_R-15 CI_ROOF | 0.3 | 0.357 | 0.38 | 130.44 | 90 | 0
W_ELEVATORCOREFLR4_3_0_0 | STEEL-FRAMED_R-13 + R-3.8 CI_EXT-WALL | 0.3 | 0.477 | 0.51 | 5.02 | 0 | 90 | N
R_ELEVATORCOREFLR4_1_0_0 | IEAD_R-15 CI_ROOF | 0.3 | 0.357 | 0.38 | 15.05 | 90 | 0
W_GUESTROOM419_3_0_0 | STEEL-FRAMED_R-13 + R-3.8 CI_EXT-WALL | 0.3 | 0.477 | 0.51 | 10.87 | 0 | 90 | N
R_GUESTROOM419_1_0_0 | IEAD_R-15 CI_ROOF | 0.3 | 0.357 | 0.38 | 32.61 | 90 | 0
W_GUESTROOM420_423_3_0_0 | STEEL-FRAMED_R-13 + R-3.8 CI_EXT-WALL | 0.3 | 0.477 | 0.51 | 43.48 | 0 | 90 | N
R_GUESTROOM420_423_1_0_0 | IEAD_R-15 CI_ROOF | 0.3 | 0.357 | 0.38 | 130.44 | 90 | 0
W_GUESTROOM424_3_0_0 | STEEL-FRAMED_R-13 + R-3.8 CI_EXT-WALL | 0.3 | 0.477 | 0.51 | 10.87 | 0 | 90 | N
R_GUESTROOM424_1_0_0 | IEAD_R-15 CI_ROOF | 0.3 | 0.357 | 0.38 | 32.61 | 90 | 0
W_FRONTSTORAGEFLR4_3_0_0 | STEEL-FRAMED_R-13 + R-3.8 CI_EXT-WALL | 0.3 | 0.477 | 0.51 | 4.18 | 0 | 90 | N
R_FRONTSTORAGEFLR4_1_0_0 | IEAD_R-15 CI_ROOF | 0.3 | 0.357 | 0.38 | 12.54 | 90 | 0
W_FRONTSTAIRSFLR4_3_0_0 | STEEL-FRAMED_R-13 + R-3.8 CI_EXT-WALL | 0.3 | 0.477 | 0.51 | 6.69 | 0 | 90 | N
W_FRONTSTAIRSFLR4_4_0_0 | STEEL-FRAMED_R-13 + R-3.8 CI_EXT-WALL | 0.3 | 0.477 | 0.51 | 22.58 | 270 | 90 | W
R_FRONTSTAIRSFLR4_1_0_0 | IEAD_R-15 CI_ROOF | 0.3 | 0.357 | 0.38 | 20.07 | 90 | 0
| Construction | Area of Opening (m2) | U-Factor | SHGC | Visible Transmittance | Shade Control | Parent Surface
W_CORRIDORFLR1_2_0_0_0_0 | STD_WINDOW_UVALUE_3.237_SHGC_0.39_VT_0.495_EAST | 2.69 | 3.24 | 0.39 | 0.495 | No | W_CORRIDORFLR1_2_0_0
D_CORRIDORFLR1_16_0_0_0_0 | STD_WINDOW_UVALUE_3.237_SHGC_0.39_VT_0.495_WEST | 4.44 | 3.24 | 0.39 | 0.495 | No | W_CORRIDORFLR1_16_0_0
W_CORRIDORFLR1_20_0_0_0_0 | STD_WINDOW_UVALUE_3.237_SHGC_0.39_VT_0.495 | 2.69 | 3.24 | 0.39 | 0.495 | No | W_CORRIDORFLR1_20_0_0
W_FRONTLOUNGEFLR1_5_0_0_0_0 | STD_WINDOW_UVALUE_3.237_SHGC_0.39_VT_0.495 | 2.97 | 3.24 | 0.39 | 0.495 | No | W_FRONTLOUNGEFLR1_5_0_0
W_FRONTLOUNGEFLR1_5_0_0_0_1 | STD_WINDOW_UVALUE_3.237_SHGC_0.39_VT_0.495 | 2.97 | 3.24 | 0.39 | 0.495 | No | W_FRONTLOUNGEFLR1_5_0_0
W_FRONTLOUNGEFLR1_5_0_0_0_2 | STD_WINDOW_UVALUE_3.237_SHGC_0.39_VT_0.495 | 2.97 | 3.24 | 0.39 | 0.495 | No | W_FRONTLOUNGEFLR1_5_0_0
W_FRONTLOUNGEFLR1_5_0_0_0_3 | STD_WINDOW_UVALUE_3.237_SHGC_0.39_VT_0.495 | 2.97 | 3.24 | 0.39 | 0.495 | No | W_FRONTLOUNGEFLR1_5_0_0
W_FRONTLOUNGEFLR1_5_0_0_0_4 | STD_WINDOW_UVALUE_3.237_SHGC_0.39_VT_0.495 | 2.96 | 3.24 | 0.39 | 0.495 | No | W_FRONTLOUNGEFLR1_5_0_0
W_MEETINGROOMFLR1_5_0_0_0_0 | STD_WINDOW_UVALUE_3.237_SHGC_0.39_VT_0.495 | 1.64 | 3.24 | 0.39 | 0.495 | No | W_MEETINGROOMFLR1_5_0_0
W_MEETINGROOMFLR1_5_0_0_0_1 | STD_WINDOW_UVALUE_3.237_SHGC_0.39_VT_0.495 | 1.64 | 3.24 | 0.39 | 0.495 | No | W_MEETINGROOMFLR1_5_0_0
W_MEETINGROOMFLR1_5_0_0_0_2 | STD_WINDOW_UVALUE_3.237_SHGC_0.39_VT_0.495 | 1.65 | 3.24 | 0.39 | 0.495 | No | W_MEETINGROOMFLR1_5_0_0
W_GUESTROOM101_5_0_0_0_0 | STD_WINDOW_UVALUE_3.237_SHGC_0.39_VT_0.495 | 1.64 | 3.24 | 0.39 | 0.495 | No | W_GUESTROOM101_5_0_0
W_GUESTROOM102_5_0_0_0_0 | STD_WINDOW_UVALUE_3.237_SHGC_0.39_VT_0.495 | 1.64 | 3.24 | 0.39 | 0.495 | No | W_GUESTROOM102_5_0_0
W_GUESTROOM103_5_0_0_0_0 | STD_WINDOW_UVALUE_3.237_SHGC_0.39_VT_0.495 | 1.65 | 3.24 | 0.39 | 0.495 | No | W_GUESTROOM103_5_0_0
W_GUESTROOM104_3_0_0_0_0 | STD_WINDOW_UVALUE_3.237_SHGC_0.39_VT_0.495_NORTH | 1.65 | 3.24 | 0.39 | 0.495 | No | W_GUESTROOM104_3_0_0
W_GUESTROOM105_3_0_0_0_0 | STD_WINDOW_UVALUE_3.237_SHGC_0.39_VT_0.495_NORTH | 1.64 | 3.24 | 0.39 | 0.495 | No | W_GUESTROOM105_3_0_0
W_EMPLOYEELOUNGEFLR1_3_0_0_0_0 | STD_WINDOW_UVALUE_3.237_SHGC_0.39_VT_0.495_NORTH | 1.64 | 3.24 | 0.39 | 0.495 | No | W_EMPLOYEELOUNGEFLR1_3_0_0
W_LAUNDRYROOMFLR1_3_0_0_0_0 | STD_WINDOW_UVALUE_3.237_SHGC_0.39_VT_0.495_NORTH | 1.64 | 3.24 | 0.39 | 0.495 | No | W_LAUNDRYROOMFLR1_3_0_0
W_LAUNDRYROOMFLR1_3_0_0_0_1 | STD_WINDOW_UVALUE_3.237_SHGC_0.39_VT_0.495_NORTH | 1.64 | 3.24 | 0.39 | 0.495 | No | W_LAUNDRYROOMFLR1_3_0_0
W_LAUNDRYROOMFLR1_3_0_0_0_2 | STD_WINDOW_UVALUE_3.237_SHGC_0.39_VT_0.495_NORTH | 1.65 | 3.24 | 0.39 | 0.495 | No | W_LAUNDRYROOMFLR1_3_0_0
W_EXERCISECENTERFLR1_3_0_0_0_0 | STD_WINDOW_UVALUE_3.237_SHGC_0.39_VT_0.495_NORTH | 1.65 | 3.24 | 0.39 | 0.495 | No | W_EXERCISECENTERFLR1_3_0_0
W_FRONTOFFICEFLR1_3_0_0_0_0 | STD_WINDOW_UVALUE_3.237_SHGC_0.39_VT_0.495_NORTH | 1.64 | 3.24 | 0.39 | 0.495 | No | W_FRONTOFFICEFLR1_3_0_0
W_FRONTOFFICEFLR1_3_0_0_0_1 | STD_WINDOW_UVALUE_3.237_SHGC_0.39_VT_0.495_NORTH | 1.64 | 3.24 | 0.39 | 0.495 | No | W_FRONTOFFICEFLR1_3_0_0
W_FRONTOFFICEFLR1_3_0_0_0_2 | STD_WINDOW_UVALUE_3.237_SHGC_0.39_VT_0.495_NORTH | 1.64 | 3.24 | 0.39 | 0.495 | No | W_FRONTOFFICEFLR1_3_0_0
W_FRONTOFFICEFLR1_3_0_0_0_3 | STD_WINDOW_UVALUE_3.237_SHGC_0.39_VT_0.495_NORTH | 1.64 | 3.24 | 0.39 | 0.495 | No | W_FRONTOFFICEFLR1_3_0_0
W_CORRIDORFLR2_2_0_0_0_0 | STD_WINDOW_UVALUE_3.237_SHGC_0.39_VT_0.495_EAST | 1.31 | 3.24 | 0.39 | 0.495 | No | W_CORRIDORFLR2_2_0_0
W_CORRIDORFLR2_15_0_0_0_0 | STD_WINDOW_UVALUE_3.237_SHGC_0.39_VT_0.495_WEST | 1.31 | 3.24 | 0.39 | 0.495 | No | W_CORRIDORFLR2_15_0_0
W_GUESTROOM201_5_0_0_0_0 | STD_WINDOW_UVALUE_3.237_SHGC_0.39_VT_0.495 | 1.64 | 3.24 | 0.39 | 0.495 | No | W_GUESTROOM201_5_0_0
W_GUESTROOM202_205_5_0_0_0_0 | STD_WINDOW_UVALUE_3.237_SHGC_0.39_VT_0.495 | 1.64 | 3.24 | 0.39 | 0.495 | No | W_GUESTROOM202_205_5_0_0
W_GUESTROOM202_205_5_0_0_0_1 | STD_WINDOW_UVALUE_3.237_SHGC_0.39_VT_0.495 | 1.64 | 3.24 | 0.39 | 0.495 | No | W_GUESTROOM202_205_5_0_0
W_GUESTROOM202_205_5_0_0_0_2 | STD_WINDOW_UVALUE_3.237_SHGC_0.39_VT_0.495 | 1.64 | 3.24 | 0.39 | 0.495 | No | W_GUESTROOM202_205_5_0_0
W_GUESTROOM202_205_5_0_0_0_3 | STD_WINDOW_UVALUE_3.237_SHGC_0.39_VT_0.495 | 1.64 | 3.24 | 0.39 | 0.495 | No | W_GUESTROOM202_205_5_0_0
W_GUESTROOM206_208_5_0_0_0_0 | STD_WINDOW_UVALUE_3.237_SHGC_0.39_VT_0.495 | 1.65 | 3.24 | 0.39 | 0.495 | No | W_GUESTROOM206_208_5_0_0
W_GUESTROOM206_208_5_0_0_0_1 | STD_WINDOW_UVALUE_3.237_SHGC_0.39_VT_0.495 | 3.41 | 3.24 | 0.39 | 0.495 | No | W_GUESTROOM206_208_5_0_0
W_GUESTROOM206_208_5_0_0_0_2 | STD_WINDOW_UVALUE_3.237_SHGC_0.39_VT_0.495 | 1.65 | 3.24 | 0.39 | 0.495 | No | W_GUESTROOM206_208_5_0_0
W_GUESTROOM209_212_5_0_0_0_0 | STD_WINDOW_UVALUE_3.237_SHGC_0.39_VT_0.495 | 1.64 | 3.24 | 0.39 | 0.495 | No | W_GUESTROOM209_212_5_0_0
W_GUESTROOM209_212_5_0_0_0_1 | STD_WINDOW_UVALUE_3.237_SHGC_0.39_VT_0.495 | 1.64 | 3.24 | 0.39 | 0.495 | No | W_GUESTROOM209_212_5_0_0
W_GUESTROOM209_212_5_0_0_0_2 | STD_WINDOW_UVALUE_3.237_SHGC_0.39_VT_0.495 | 1.64 | 3.24 | 0.39 | 0.495 | No | W_GUESTROOM209_212_5_0_0
W_GUESTROOM209_212_5_0_0_0_3 | STD_WINDOW_UVALUE_3.237_SHGC_0.39_VT_0.495 | 1.64 | 3.24 | 0.39 | 0.495 | No | W_GUESTROOM209_212_5_0_0
W_GUESTROOM213_5_0_0_0_0 | STD_WINDOW_UVALUE_3.237_SHGC_0.39_VT_0.495 | 1.65 | 3.24 | 0.39 | 0.495 | No | W_GUESTROOM213_5_0_0
W_GUESTROOM214_3_0_0_0_0 | STD_WINDOW_UVALUE_3.237_SHGC_0.39_VT_0.495_NORTH | 1.65 | 3.24 | 0.39 | 0.495 | No | W_GUESTROOM214_3_0_0
W_GUESTROOM215_218_3_0_0_0_0 | STD_WINDOW_UVALUE_3.237_SHGC_0.39_VT_0.495_NORTH | 1.64 | 3.24 | 0.39 | 0.495 | No | W_GUESTROOM215_218_3_0_0
W_GUESTROOM215_218_3_0_0_0_1 | STD_WINDOW_UVALUE_3.237_SHGC_0.39_VT_0.495_NORTH | 1.64 | 3.24 | 0.39 | 0.495 | No | W_GUESTROOM215_218_3_0_0
W_GUESTROOM215_218_3_0_0_0_2 | STD_WINDOW_UVALUE_3.237_SHGC_0.39_VT_0.495_NORTH | 1.64 | 3.24 | 0.39 | 0.495 | No | W_GUESTROOM215_218_3_0_0
W_GUESTROOM215_218_3_0_0_0_3 | STD_WINDOW_UVALUE_3.237_SHGC_0.39_VT_0.495_NORTH | 1.64 | 3.24 | 0.39 | 0.495 | No | W_GUESTROOM215_218_3_0_0
W_GUESTROOM219_3_0_0_0_0 | STD_WINDOW_UVALUE_3.237_SHGC_0.39_VT_0.495_NORTH | 1.65 | 3.24 | 0.39 | 0.495 | No | W_GUESTROOM219_3_0_0
W_GUESTROOM220_223_3_0_0_0_0 | STD_WINDOW_UVALUE_3.237_SHGC_0.39_VT_0.495_NORTH | 1.65 | 3.24 | 0.39 | 0.495 | No | W_GUESTROOM220_223_3_0_0
W_GUESTROOM220_223_3_0_0_0_1 | STD_WINDOW_UVALUE_3.237_SHGC_0.39_VT_0.495_NORTH | 1.64 | 3.24 | 0.39 | 0.495 | No | W_GUESTROOM220_223_3_0_0
W_GUESTROOM220_223_3_0_0_0_2 | STD_WINDOW_UVALUE_3.237_SHGC_0.39_VT_0.495_NORTH | 1.64 | 3.24 | 0.39 | 0.495 | No | W_GUESTROOM220_223_3_0_0
W_GUESTROOM220_223_3_0_0_0_3 | STD_WINDOW_UVALUE_3.237_SHGC_0.39_VT_0.495_NORTH | 1.64 | 3.24 | 0.39 | 0.495 | No | W_GUESTROOM220_223_3_0_0
W_GUESTROOM224_3_0_0_0_0 | STD_WINDOW_UVALUE_3.237_SHGC_0.39_VT_0.495_NORTH | 1.64 | 3.24 | 0.39 | 0.495 | No | W_GUESTROOM224_3_0_0
W_CORRIDORFLR3_2_0_0_0_0 | STD_WINDOW_UVALUE_3.237_SHGC_0.39_VT_0.495_EAST | 1.31 | 3.24 | 0.39 | 0.495 | No | W_CORRIDORFLR3_2_0_0
W_CORRIDORFLR3_15_0_0_0_0 | STD_WINDOW_UVALUE_3.237_SHGC_0.39_VT_0.495_WEST | 1.31 | 3.24 | 0.39 | 0.495 | No | W_CORRIDORFLR3_15_0_0
W_GUESTROOM301_5_0_0_0_0 | STD_WINDOW_UVALUE_3.237_SHGC_0.39_VT_0.495 | 1.64 | 3.24 | 0.39 | 0.495 | No | W_GUESTROOM301_5_0_0
W_GUESTROOM302_305_5_0_0_0_0 | STD_WINDOW_UVALUE_3.237_SHGC_0.39_VT_0.495 | 1.64 | 3.24 | 0.39 | 0.495 | No | W_GUESTROOM302_305_5_0_0
W_GUESTROOM302_305_5_0_0_0_1 | STD_WINDOW_UVALUE_3.237_SHGC_0.39_VT_0.495 | 1.64 | 3.24 | 0.39 | 0.495 | No | W_GUESTROOM302_305_5_0_0
W_GUESTROOM302_305_5_0_0_0_2 | STD_WINDOW_UVALUE_3.237_SHGC_0.39_VT_0.495 | 1.64 | 3.24 | 0.39 | 0.495 | No | W_GUESTROOM302_305_5_0_0
W_GUESTROOM302_305_5_0_0_0_3 | STD_WINDOW_UVALUE_3.237_SHGC_0.39_VT_0.495 | 1.64 | 3.24 | 0.39 | 0.495 | No | W_GUESTROOM302_305_5_0_0
W_GUESTROOM306_308_5_0_0_0_0 | STD_WINDOW_UVALUE_3.237_SHGC_0.39_VT_0.495 | 1.65 | 3.24 | 0.39 | 0.495 | No | W_GUESTROOM306_308_5_0_0
W_GUESTROOM306_308_5_0_0_0_1 | STD_WINDOW_UVALUE_3.237_SHGC_0.39_VT_0.495 | 3.41 | 3.24 | 0.39 | 0.495 | No | W_GUESTROOM306_308_5_0_0
W_GUESTROOM306_308_5_0_0_0_2 | STD_WINDOW_UVALUE_3.237_SHGC_0.39_VT_0.495 | 1.65 | 3.24 | 0.39 | 0.495 | No | W_GUESTROOM306_308_5_0_0
W_GUESTROOM309_312_5_0_0_0_0 | STD_WINDOW_UVALUE_3.237_SHGC_0.39_VT_0.495 | 1.64 | 3.24 | 0.39 | 0.495 | No | W_GUESTROOM309_312_5_0_0
W_GUESTROOM309_312_5_0_0_0_1 | STD_WINDOW_UVALUE_3.237_SHGC_0.39_VT_0.495 | 1.64 | 3.24 | 0.39 | 0.495 | No | W_GUESTROOM309_312_5_0_0
W_GUESTROOM309_312_5_0_0_0_2 | STD_WINDOW_UVALUE_3.237_SHGC_0.39_VT_0.495 | 1.64 | 3.24 | 0.39 | 0.495 | No | W_GUESTROOM309_312_5_0_0
W_GUESTROOM309_312_5_0_0_0_3 | STD_WINDOW_UVALUE_3.237_SHGC_0.39_VT_0.495 | 1.64 | 3.24 | 0.39 | 0.495 | No | W_GUESTROOM309_312_5_0_0
W_GUESTROOM313_5_0_0_0_0 | STD_WINDOW_UVALUE_3.237_SHGC_0.39_VT_0.495 | 1.65 | 3.24 | 0.39 | 0.495 | No | W_GUESTROOM313_5_0_0
W_GUESTROOM314_3_0_0_0_0 | STD_WINDOW_UVALUE_3.237_SHGC_0.39_VT_0.495_NORTH | 1.65 | 3.24 | 0.39 | 0.495 | No | W_GUESTROOM314_3_0_0
W_GUESTROOM315_318_3_0_0_0_0 | STD_WINDOW_UVALUE_3.237_SHGC_0.39_VT_0.495_NORTH | 1.64 | 3.24 | 0.39 | 0.495 | No | W_GUESTROOM315_318_3_0_0
W_GUESTROOM315_318_3_0_0_0_1 | STD_WINDOW_UVALUE_3.237_SHGC_0.39_VT_0.495_NORTH | 1.64 | 3.24 | 0.39 | 0.495 | No | W_GUESTROOM315_318_3_0_0
W_GUESTROOM315_318_3_0_0_0_2 | STD_WINDOW_UVALUE_3.237_SHGC_0.39_VT_0.495_NORTH | 1.64 | 3.24 | 0.39 | 0.495 | No | W_GUESTROOM315_318_3_0_0
W_GUESTROOM315_318_3_0_0_0_3 | STD_WINDOW_UVALUE_3.237_SHGC_0.39_VT_0.495_NORTH | 1.64 | 3.24 | 0.39 | 0.495 | No | W_GUESTROOM315_318_3_0_0
W_GUESTROOM319_3_0_0_0_0 | STD_WINDOW_UVALUE_3.237_SHGC_0.39_VT_0.495_NORTH | 1.65 | 3.24 | 0.39 | 0.495 | No | W_GUESTROOM319_3_0_0
W_GUESTROOM320_323_3_0_0_0_0 | STD_WINDOW_UVALUE_3.237_SHGC_0.39_VT_0.495_NORTH | 1.65 | 3.24 | 0.39 | 0.495 | No | W_GUESTROOM320_323_3_0_0
W_GUESTROOM320_323_3_0_0_0_1 | STD_WINDOW_UVALUE_3.237_SHGC_0.39_VT_0.495_NORTH | 1.64 | 3.24 | 0.39 | 0.495 | No | W_GUESTROOM320_323_3_0_0
W_GUESTROOM320_323_3_0_0_0_2 | STD_WINDOW_UVALUE_3.237_SHGC_0.39_VT_0.495_NORTH | 1.64 | 3.24 | 0.39 | 0.495 | No | W_GUESTROOM320_323_3_0_0
W_GUESTROOM320_323_3_0_0_0_3 | STD_WINDOW_UVALUE_3.237_SHGC_0.39_VT_0.495_NORTH | 1.64 | 3.24 | 0.39 | 0.495 | No | W_GUESTROOM320_323_3_0_0
W_GUESTROOM324_3_0_0_0_0 | STD_WINDOW_UVALUE_3.237_SHGC_0.39_VT_0.495_NORTH | 1.64 | 3.24 | 0.39 | 0.495 | No | W_GUESTROOM324_3_0_0
W_CORRIDORFLR4_2_0_0_0_0 | STD_WINDOW_UVALUE_3.237_SHGC_0.39_VT_0.495_EAST | 1.31 | 3.24 | 0.39 | 0.495 | No | W_CORRIDORFLR4_2_0_0
W_CORRIDORFLR4_15_0_0_0_0 | STD_WINDOW_UVALUE_3.237_SHGC_0.39_VT_0.495_WEST | 1.31 | 3.24 | 0.39 | 0.495 | No | W_CORRIDORFLR4_15_0_0
W_GUESTROOM401_5_0_0_0_0 | STD_WINDOW_UVALUE_3.237_SHGC_0.39_VT_0.495 | 1.64 | 3.24 | 0.39 | 0.495 | No | W_GUESTROOM401_5_0_0
W_GUESTROOM402_405_5_0_0_0_0 | STD_WINDOW_UVALUE_3.237_SHGC_0.39_VT_0.495 | 1.64 | 3.24 | 0.39 | 0.495 | No | W_GUESTROOM402_405_5_0_0
W_GUESTROOM402_405_5_0_0_0_1 | STD_WINDOW_UVALUE_3.237_SHGC_0.39_VT_0.495 | 1.64 | 3.24 | 0.39 | 0.495 | No | W_GUESTROOM402_405_5_0_0
W_GUESTROOM402_405_5_0_0_0_2 | STD_WINDOW_UVALUE_3.237_SHGC_0.39_VT_0.495 | 1.64 | 3.24 | 0.39 | 0.495 | No | W_GUESTROOM402_405_5_0_0
W_GUESTROOM402_405_5_0_0_0_3 | STD_WINDOW_UVALUE_3.237_SHGC_0.39_VT_0.495 | 1.64 | 3.24 | 0.39 | 0.495 | No | W_GUESTROOM402_405_5_0_0
W_GUESTROOM406_408_5_0_0_0_0 | STD_WINDOW_UVALUE_3.237_SHGC_0.39_VT_0.495 | 1.65 | 3.24 | 0.39 | 0.495 | No | W_GUESTROOM406_408_5_0_0
W_GUESTROOM406_408_5_0_0_0_1 | STD_WINDOW_UVALUE_3.237_SHGC_0.39_VT_0.495 | 1.65 | 3.24 | 0.39 | 0.495 | No | W_GUESTROOM406_408_5_0_0
W_GUESTROOM406_408_5_0_0_0_2 | STD_WINDOW_UVALUE_3.237_SHGC_0.39_VT_0.495 | 3.41 | 3.24 | 0.39 | 0.495 | No | W_GUESTROOM406_408_5_0_0
W_GUESTROOM409_412_5_0_0_0_0 | STD_WINDOW_UVALUE_3.237_SHGC_0.39_VT_0.495 | 1.64 | 3.24 | 0.39 | 0.495 | No | W_GUESTROOM409_412_5_0_0
W_GUESTROOM409_412_5_0_0_0_1 | STD_WINDOW_UVALUE_3.237_SHGC_0.39_VT_0.495 | 1.64 | 3.24 | 0.39 | 0.495 | No | W_GUESTROOM409_412_5_0_0
W_GUESTROOM409_412_5_0_0_0_2 | STD_WINDOW_UVALUE_3.237_SHGC_0.39_VT_0.495 | 1.64 | 3.24 | 0.39 | 0.495 | No | W_GUESTROOM409_412_5_0_0
W_GUESTROOM409_412_5_0_0_0_3 | STD_WINDOW_UVALUE_3.237_SHGC_0.39_VT_0.495 | 1.64 | 3.24 | 0.39 | 0.495 | No | W_GUESTROOM409_412_5_0_0
W_GUESTROOM413_5_0_0_0_0 | STD_WINDOW_UVALUE_3.237_SHGC_0.39_VT_0.495 | 1.65 | 3.24 | 0.39 | 0.495 | No | W_GUESTROOM413_5_0_0
W_GUESTROOM414_3_0_0_0_0 | STD_WINDOW_UVALUE_3.237_SHGC_0.39_VT_0.495_NORTH | 1.65 | 3.24 | 0.39 | 0.495 | No | W_GUESTROOM414_3_0_0
W_GUESTROOM415_418_3_0_0_0_0 | STD_WINDOW_UVALUE_3.237_SHGC_0.39_VT_0.495_NORTH | 1.64 | 3.24 | 0.39 | 0.495 | No | W_GUESTROOM415_418_3_0_0
W_GUESTROOM415_418_3_0_0_0_1 | STD_WINDOW_UVALUE_3.237_SHGC_0.39_VT_0.495_NORTH | 1.64 | 3.24 | 0.39 | 0.495 | No | W_GUESTROOM415_418_3_0_0
W_GUESTROOM415_418_3_0_0_0_2 | STD_WINDOW_UVALUE_3.237_SHGC_0.39_VT_0.495_NORTH | 1.64 | 3.24 | 0.39 | 0.495 | No | W_GUESTROOM415_418_3_0_0
W_GUESTROOM415_418_3_0_0_0_3 | STD_WINDOW_UVALUE_3.237_SHGC_0.39_VT_0.495_NORTH | 1.64 | 3.24 | 0.39 | 0.495 | No | W_GUESTROOM415_418_3_0_0
W_GUESTROOM419_3_0_0_0_0 | STD_WINDOW_UVALUE_3.237_SHGC_0.39_VT_0.495_NORTH | 1.65 | 3.24 | 0.39 | 0.495 | No | W_GUESTROOM419_3_0_0
W_GUESTROOM420_423_3_0_0_0_0 | STD_WINDOW_UVALUE_3.237_SHGC_0.39_VT_0.495_NORTH | 1.65 | 3.24 | 0.39 | 0.495 | No | W_GUESTROOM420_423_3_0_0
W_GUESTROOM420_423_3_0_0_0_1 | STD_WINDOW_UVALUE_3.237_SHGC_0.39_VT_0.495_NORTH | 1.64 | 3.24 | 0.39 | 0.495 | No | W_GUESTROOM420_423_3_0_0
W_GUESTROOM420_423_3_0_0_0_2 | STD_WINDOW_UVALUE_3.237_SHGC_0.39_VT_0.495_NORTH | 1.64 | 3.24 | 0.39 | 0.495 | No | W_GUESTROOM420_423_3_0_0
W_GUESTROOM420_423_3_0_0_0_3 | STD_WINDOW_UVALUE_3.237_SHGC_0.39_VT_0.495_NORTH | 1.64 | 3.24 | 0.39 | 0.495 | No | W_GUESTROOM420_423_3_0_0
W_GUESTROOM424_3_0_0_0_0 | STD_WINDOW_UVALUE_3.237_SHGC_0.39_VT_0.495_NORTH | 1.64 | 3.24 | 0.39 | 0.495 | No | W_GUESTROOM424_3_0_0
| Type | Nominal Capacity (W) | Nominal Efficiency (W/W)
GUESTROOM101 PTAC DXCOIL | Coil:Cooling:DX:SingleSpeed | 2190.27 | 3.1
GUESTROOM102 PTAC DXCOIL | Coil:Cooling:DX:SingleSpeed | 2263.05 | 3.1
GUESTROOM103 PTAC DXCOIL | Coil:Cooling:DX:SingleSpeed | 2317.33 | 3.1
GUESTROOM104 PTAC DXCOIL | Coil:Cooling:DX:SingleSpeed | 1874.08 | 3.1
GUESTROOM105 PTAC DXCOIL | Coil:Cooling:DX:SingleSpeed | 2108.87 | 3.1
GUESTROOM201 PTAC DXCOIL | Coil:Cooling:DX:SingleSpeed | 3026.46 | 3.1
GUESTROOM202_205 PTAC DXCOIL | Coil:Cooling:DX:SingleSpeed | 10743.06 | 3.1
GUESTROOM206_208 PTAC DXCOIL | Coil:Cooling:DX:SingleSpeed | 8726.07 | 3.1
GUESTROOM209_212 PTAC DXCOIL | Coil:Cooling:DX:SingleSpeed | 10614.88 | 3.1
GUESTROOM213 PTAC DXCOIL | Coil:Cooling:DX:SingleSpeed | 2974.59 | 3.1
GUESTROOM214 PTAC DXCOIL | Coil:Cooling:DX:SingleSpeed | 2485.86 | 3.1
GUESTROOM215_218 PTAC DXCOIL | Coil:Cooling:DX:SingleSpeed | 10627.04 | 3.1
GUESTROOM219 PTAC DXCOIL | Coil:Cooling:DX:SingleSpeed | 2853.92 | 3.1
GUESTROOM220_223 PTAC DXCOIL | Coil:Cooling:DX:SingleSpeed | 9511.41 | 3.1
GUESTROOM224 PTAC DXCOIL | Coil:Cooling:DX:SingleSpeed | 2534.53 | 3.1
GUESTROOM301 PTAC DXCOIL | Coil:Cooling:DX:SingleSpeed | 3087.79 | 3.1
GUESTROOM302_305 PTAC DXCOIL | Coil:Cooling:DX:SingleSpeed | 11105.77 | 3.1
GUESTROOM306_308 PTAC DXCOIL | Coil:Cooling:DX:SingleSpeed | 9233.72 | 3.1
GUESTROOM309_312 PTAC DXCOIL | Coil:Cooling:DX:SingleSpeed | 11108.41 | 3.1
GUESTROOM313 PTAC DXCOIL | Coil:Cooling:DX:SingleSpeed | 3084.58 | 3.1
GUESTROOM314 PTAC DXCOIL | Coil:Cooling:DX:SingleSpeed | 2557.69 | 3.1
GUESTROOM315_318 PTAC DXCOIL | Coil:Cooling:DX:SingleSpeed | 10338.44 | 3.1
GUESTROOM319 PTAC DXCOIL | Coil:Cooling:DX:SingleSpeed | 2621.03 | 3.1
GUESTROOM320_323 PTAC DXCOIL | Coil:Cooling:DX:SingleSpeed | 10143.99 | 3.1
GUESTROOM324 PTAC DXCOIL | Coil:Cooling:DX:SingleSpeed | 2653.33 | 3.1
GUESTROOM401 PTAC DXCOIL | Coil:Cooling:DX:SingleSpeed | 3542.35 | 3.1
GUESTROOM402_405 PTAC DXCOIL | Coil:Cooling:DX:SingleSpeed | 12724.54 | 3.1
GUESTROOM406_408 PTAC DXCOIL | Coil:Cooling:DX:SingleSpeed | 10536.07 | 3.1
GUESTROOM409_412 PTAC DXCOIL | Coil:Cooling:DX:SingleSpeed | 12733.19 | 3.1
GUESTROOM413 PTAC DXCOIL | Coil:Cooling:DX:SingleSpeed | 3499.9 | 3.1
GUESTROOM414 PTAC DXCOIL | Coil:Cooling:DX:SingleSpeed | 3015.62 | 3.1
GUESTROOM415_418 PTAC DXCOIL | Coil:Cooling:DX:SingleSpeed | 12237.47 | 3.1
GUESTROOM419 PTAC DXCOIL | Coil:Cooling:DX:SingleSpeed | 3107.18 | 3.1
GUESTROOM420_423 PTAC DXCOIL | Coil:Cooling:DX:SingleSpeed | 12110.69 | 3.1
GUESTROOM424 PTAC DXCOIL | Coil:Cooling:DX:SingleSpeed | 3147.94 | 3.1
PSZ-HEATCOOL:1_COOLC DXCOIL | Coil:Cooling:DX:SingleSpeed | 10203.15 | 3
PSZ-HEATCOOL:2_COOLC DXCOIL | Coil:Cooling:DX:SingleSpeed | 20543.32 | 3
PSZ-HEATCOOL:3_COOLC DXCOIL | Coil:Cooling:DX:SingleSpeed | 1634.44 | 3
PSZ-HEATCOOL:4_COOLC DXCOIL | Coil:Cooling:DX:SingleSpeed | 10685.31 | 3
PSZ-HEATCOOL:5_COOLC DXCOIL | Coil:Cooling:DX:SingleSpeed | 2210.8 | 3
GUESTROOMSFLOOR1DOAS_COOLC DXCOIL | Coil:Cooling:DX:SingleSpeed | 11513.34 | 3
PSZ-HEATCOOL:7_COOLC DXCOIL | Coil:Cooling:DX:SingleSpeed | 6727.69 | 3
PSZ-HEATCOOL:8_COOLC DXCOIL | Coil:Cooling:DX:SingleSpeed | 37678.54 | 3
PSZ-HEATCOOL:9_COOLC DXCOIL | Coil:Cooling:DX:SingleSpeed | 2998.85 | 3
PSZ-HEATCOOL:10_COOLC DXCOIL | Coil:Cooling:DX:SingleSpeed | 6997.35 | 3
PSZ-HEATCOOL:11_COOLC DXCOIL | Coil:Cooling:DX:SingleSpeed | 8502.54 | 3
GUESTROOMSFLOOR2DOAS_COOLC DXCOIL | Coil:Cooling:DX:SingleSpeed | 66013.58 | 3
PSZ-HEATCOOL:13_COOLC DXCOIL | Coil:Cooling:DX:SingleSpeed | 8502.54 | 3
GUESTROOMSFLOOR3DOAS_COOLC DXCOIL | Coil:Cooling:DX:SingleSpeed | 67582.87 | 3
PSZ-HEATCOOL:15_COOLC DXCOIL | Coil:Cooling:DX:SingleSpeed | 9395.41 | 3
GUESTROOMSFLOOR4DOAS_COOLC DXCOIL | Coil:Cooling:DX:SingleSpeed | 76714.84 | 3
| Type | Total Efficiency (W/W) | Delta Pressure (pa) | Max Flow Rate (m3/s) | Rated Power (W) | Motor Heat In Air Fraction | End Use
REARSTAIRSFLR1 UNIT HEATERFAN | Fan:ConstantVolume | 0.51 | 296 | 0.03 | 15.15 | 1 | Unit Heater Fans
GUESTROOM101 PTACFAN | Fan:OnOff | 0.51 | 296 | 0.13 | 75.39 | 1 | PTAC Fan
GUESTROOM102 PTACFAN | Fan:OnOff | 0.51 | 296 | 0.14 | 78.61 | 1 | PTAC Fan
GUESTROOM103 PTACFAN | Fan:OnOff | 0.51 | 296 | 0.14 | 81.01 | 1 | PTAC Fan
GUESTROOM104 PTACFAN | Fan:OnOff | 0.51 | 296 | 0.11 | 65.55 | 1 | PTAC Fan
GUESTROOM105 PTACFAN | Fan:OnOff | 0.51 | 296 | 0.13 | 73.94 | 1 | PTAC Fan
FRONTSTAIRSFLR1 UNIT HEATERFAN | Fan:ConstantVolume | 0.51 | 296 | 0.03 | 16.1 | 1 | Unit Heater Fans
REARSTAIRSFLR2 UNIT HEATERFAN | Fan:ConstantVolume | 0.51 | 296 | 0.02 | 12.6 | 1 | Unit Heater Fans
GUESTROOM201 PTACFAN | Fan:OnOff | 0.51 | 296 | 0.18 | 106.11 | 1 | PTAC Fan
GUESTROOM202_205 PTACFAN | Fan:OnOff | 0.51 | 296 | 0.65 | 376.67 | 1 | PTAC Fan
GUESTROOM206_208 PTACFAN | Fan:OnOff | 0.51 | 296 | 0.53 | 305.95 | 1 | PTAC Fan
GUESTROOM209_212 PTACFAN | Fan:OnOff | 0.51 | 296 | 0.64 | 372.17 | 1 | PTAC Fan
GUESTROOM213 PTACFAN | Fan:OnOff | 0.51 | 296 | 0.18 | 104.29 | 1 | PTAC Fan
GUESTROOM214 PTACFAN | Fan:OnOff | 0.51 | 296 | 0.15 | 87.16 | 1 | PTAC Fan
GUESTROOM215_218 PTACFAN | Fan:OnOff | 0.51 | 296 | 0.64 | 372.6 | 1 | PTAC Fan
GUESTROOM219 PTACFAN | Fan:OnOff | 0.51 | 296 | 0.17 | 100.06 | 1 | PTAC Fan
GUESTROOM220_223 PTACFAN | Fan:OnOff | 0.51 | 296 | 0.57 | 333.48 | 1 | PTAC Fan
GUESTROOM224 PTACFAN | Fan:OnOff | 0.51 | 296 | 0.15 | 88.86 | 1 | PTAC Fan
FRONTSTAIRSFLR2 UNIT HEATERFAN | Fan:ConstantVolume | 0.51 | 296 | 0.02 | 13.81 | 1 | Unit Heater Fans
REARSTAIRSFLR3 UNIT HEATERFAN | Fan:ConstantVolume | 0.51 | 296 | 0.02 | 13.13 | 1 | Unit Heater Fans
GUESTROOM301 PTACFAN | Fan:OnOff | 0.51 | 296 | 0.19 | 108.26 | 1 | PTAC Fan
GUESTROOM302_305 PTACFAN | Fan:OnOff | 0.51 | 296 | 0.67 | 389.38 | 1 | PTAC Fan
GUESTROOM306_308 PTACFAN | Fan:OnOff | 0.51 | 296 | 0.56 | 323.75 | 1 | PTAC Fan
GUESTROOM309_312 PTACFAN | Fan:OnOff | 0.51 | 296 | 0.67 | 389.48 | 1 | PTAC Fan
GUESTROOM313 PTACFAN | Fan:OnOff | 0.51 | 296 | 0.19 | 108.15 | 1 | PTAC Fan
GUESTROOM314 PTACFAN | Fan:OnOff | 0.51 | 296 | 0.15 | 89.68 | 1 | PTAC Fan
GUESTROOM315_318 PTACFAN | Fan:OnOff | 0.51 | 296 | 0.62 | 362.48 | 1 | PTAC Fan
GUESTROOM319 PTACFAN | Fan:OnOff | 0.51 | 296 | 0.16 | 91.9 | 1 | PTAC Fan
GUESTROOM320_323 PTACFAN | Fan:OnOff | 0.51 | 296 | 0.61 | 355.66 | 1 | PTAC Fan
GUESTROOM324 PTACFAN | Fan:OnOff | 0.51 | 296 | 0.16 | 93.03 | 1 | PTAC Fan
FRONTSTAIRSFLR3 UNIT HEATERFAN | Fan:ConstantVolume | 0.51 | 296 | 0.03 | 14.7 | 1 | Unit Heater Fans
REARSTAIRSFLR4 UNIT HEATERFAN | Fan:ConstantVolume | 0.51 | 296 | 0.04 | 21.36 | 1 | Unit Heater Fans
GUESTROOM401 PTACFAN | Fan:OnOff | 0.51 | 296 | 0.21 | 124.2 | 1 | PTAC Fan
GUESTROOM402_405 PTACFAN | Fan:OnOff | 0.51 | 296 | 0.77 | 446.14 | 1 | PTAC Fan
GUESTROOM406_408 PTACFAN | Fan:OnOff | 0.51 | 296 | 0.64 | 369.41 | 1 | PTAC Fan
GUESTROOM409_412 PTACFAN | Fan:OnOff | 0.51 | 296 | 0.77 | 446.44 | 1 | PTAC Fan
GUESTROOM413 PTACFAN | Fan:OnOff | 0.51 | 296 | 0.21 | 122.71 | 1 | PTAC Fan
GUESTROOM414 PTACFAN | Fan:OnOff | 0.51 | 296 | 0.18 | 105.73 | 1 | PTAC Fan
GUESTROOM415_418 PTACFAN | Fan:OnOff | 0.51 | 296 | 0.74 | 429.06 | 1 | PTAC Fan
GUESTROOM419 PTACFAN | Fan:OnOff | 0.51 | 296 | 0.19 | 108.94 | 1 | PTAC Fan
GUESTROOM420_423 PTACFAN | Fan:OnOff | 0.51 | 296 | 0.73 | 424.62 | 1 | PTAC Fan
GUESTROOM424 PTACFAN | Fan:OnOff | 0.51 | 296 | 0.19 | 110.37 | 1 | PTAC Fan
FRONTSTAIRSFLR4 UNIT HEATERFAN | Fan:ConstantVolume | 0.51 | 296 | 0.04 | 24.25 | 1 | Unit Heater Fans
PSZ-HEATCOOL:1 FAN | Fan:ConstantVolume | 0.51 | 415 | 0.41 | 334.34 | 1 | Fan Energy
PSZ-HEATCOOL:2 FAN | Fan:ConstantVolume | 0.51 | 415 | 0.83 | 673.18 | 1 | Fan Energy
PSZ-HEATCOOL:3 FAN | Fan:ConstantVolume | 0.51 | 415 | 0.07 | 57.42 | 1 | Fan Energy
PSZ-HEATCOOL:4 FAN | Fan:ConstantVolume | 0.51 | 415 | 0.43 | 350.14 | 1 | Fan Energy
PSZ-HEATCOOL:5 FAN | Fan:ConstantVolume | 0.51 | 415 | 0.09 | 72.45 | 1 | Fan Energy
GUESTROOMSFLOOR1DOAS FAN | Fan:ConstantVolume | 0.51 | 320 | 0.65 | 404.87 | 1 | Fan Energy
PSZ-HEATCOOL:7 FAN | Fan:ConstantVolume | 0.51 | 415 | 0.33 | 268.74 | 1 | Fan Energy
PSZ-HEATCOOL:8 FAN | Fan:ConstantVolume | 0.51 | 415 | 2.28 | 1852.17 | 1 | Fan Energy
PSZ-HEATCOOL:9 FAN | Fan:ConstantVolume | 0.51 | 415 | 0.12 | 98.27 | 1 | Fan Energy
PSZ-HEATCOOL:10 FAN | Fan:ConstantVolume | 0.51 | 415 | 0.33 | 264.96 | 1 | Fan Energy
PSZ-HEATCOOL:11 FAN | Fan:ConstantVolume | 0.51 | 415 | 0.34 | 278.62 | 1 | Fan Energy
GUESTROOMSFLOOR2DOAS FAN | Fan:ConstantVolume | 0.51 | 320 | 3.87 | 2429.58 | 1 | Fan Energy
PSZ-HEATCOOL:13 FAN | Fan:ConstantVolume | 0.51 | 415 | 0.34 | 278.62 | 1 | Fan Energy
GUESTROOMSFLOOR3DOAS FAN | Fan:ConstantVolume | 0.51 | 320 | 3.98 | 2499.21 | 1 | Fan Energy
PSZ-HEATCOOL:15 FAN | Fan:ConstantVolume | 0.51 | 415 | 0.38 | 307.88 | 1 | Fan Energy
GUESTROOMSFLOOR4DOAS FAN | Fan:ConstantVolume | 0.51 | 320 | 4.63 | 2905.55 | 1 | Fan Energy
Nominal Capacity [W]
REARSTAIRSFLR1 UNIT HEATER COIL | 595.49
GUESTROOM101 PTAC HEAT COIL | 1170.39
GUESTROOM102 PTAC HEAT COIL | 1197.31
GUESTROOM103 PTAC HEAT COIL | 1484.08
GUESTROOM104 PTAC HEAT COIL | 1221.77
GUESTROOM105 PTAC HEAT COIL | 1199.94
FRONTSTAIRSFLR1 UNIT HEATER COIL | 632.91
REARSTAIRSFLR2 UNIT HEATER COIL | 495.24
GUESTROOM201 PTAC HEAT COIL | 1576
GUESTROOM202_205 PTAC HEAT COIL | 4571.05
GUESTROOM206_208 PTAC HEAT COIL | 3571.97
GUESTROOM209_212 PTAC HEAT COIL | 4494.51
GUESTROOM213 PTAC HEAT COIL | 1485.45
GUESTROOM214 PTAC HEAT COIL | 1152.62
GUESTROOM215_218 PTAC HEAT COIL | 4429.88
GUESTROOM219 PTAC HEAT COIL | 1145.46
GUESTROOM220_223 PTAC HEAT COIL | 4368.2
GUESTROOM224 PTAC HEAT COIL | 1178.27
FRONTSTAIRSFLR2 UNIT HEATER COIL | 542.93
REARSTAIRSFLR3 UNIT HEATER COIL | 516.12
GUESTROOM301 PTAC HEAT COIL | 1626.64
GUESTROOM302_305 PTAC HEAT COIL | 4704.03
GUESTROOM306_308 PTAC HEAT COIL | 3747.33
GUESTROOM309_312 PTAC HEAT COIL | 4693.11
GUESTROOM313 PTAC HEAT COIL | 1572.69
GUESTROOM314 PTAC HEAT COIL | 1195.13
GUESTROOM315_318 PTAC HEAT COIL | 4656.08
GUESTROOM319 PTAC HEAT COIL | 1221.5
GUESTROOM320_323 PTAC HEAT COIL | 4624.33
GUESTROOM324 PTAC HEAT COIL | 1236.34
FRONTSTAIRSFLR3 UNIT HEATER COIL | 577.77
REARSTAIRSFLR4 UNIT HEATER COIL | 839.67
GUESTROOM401 PTAC HEAT COIL | 2142.6
GUESTROOM402_405 PTAC HEAT COIL | 6719.01
GUESTROOM406_408 PTAC HEAT COIL | 5387.79
GUESTROOM409_412 PTAC HEAT COIL | 6719.54
GUESTROOM413 PTAC HEAT COIL | 2174.49
GUESTROOM414 PTAC HEAT COIL | 1706.99
GUESTROOM415_418 PTAC HEAT COIL | 6693.79
GUESTROOM419 PTAC HEAT COIL | 1797.97
GUESTROOM420_423 PTAC HEAT COIL | 6664.16
GUESTROOM424 PTAC HEAT COIL | 1802.89
FRONTSTAIRSFLR4 UNIT HEATER COIL | 952.97
Nominal Capacity [W]
PSZ-HEATCOOL:1_HEATC | 8837.89
PSZ-HEATCOOL:2_HEATC | 17794.46
PSZ-HEATCOOL:3_HEATC | 1517.85
PSZ-HEATCOOL:4_HEATC | 9255.53
PSZ-HEATCOOL:5_HEATC | 1914.98
GUESTROOMSFLOOR1DOAS_HEATC | 2497.15
PSZ-HEATCOOL:7_HEATC | 6060.42
PSZ-HEATCOOL:8_HEATC | 21733.47
PSZ-HEATCOOL:9_HEATC | 2597.58
PSZ-HEATCOOL:10_HEATC | 6837.24
PSZ-HEATCOOL:11_HEATC | 7364.83
GUESTROOMSFLOOR2DOAS_HEATC | 10802.9
PSZ-HEATCOOL:13_HEATC | 7364.83
GUESTROOMSFLOOR3DOAS_HEATC | 10633.54
PSZ-HEATCOOL:15_HEATC | 8138.23
GUESTROOMSFLOOR4DOAS_HEATC | 9645.15
| CO2:FACILITY [kg] | NOX:FACILITY [kg] | SO2:FACILITY [kg] | PM:FACILITY [kg] | HG:FACILITY [kg] | WATERENVIRONMENTALFACTORS:FACILITY [L] | CARBON EQUIVALENT:FACILITY [kg]
January | 91640.6087 | 151.4763 | 409.7834 | 0 | 0.0013 | 94316.827 | 38246.5717
February | 80735.5112 | 133.974 | 364.1557 | 0 | 0.0011 | 83815.8483 | 33745.2999
March | 87357.4809 | 146.7818 | 404.9293 | 0 | 0.0012 | 93203.3641 | 36687.0381
April | 81944.4996 | 141.9954 | 405.6681 | 0 | 0.0012 | 93380.0327 | 34825.7393
May | 87674.2025 | 155.6975 | 456.6545 | 0 | 0.0014 | 105121.9138 | 37621.6065
June | 93418.0869 | 167.9163 | 498.672 | 0 | 0.0015 | 114797.1115 | 40279.3361
July | 103149.5322 | 185.9523 | 553.88 | 0 | 0.0017 | 127507.0286 | 44527.2787
August | 99281.2092 | 178.9204 | 532.7593 | 0 | 0.0016 | 122644.8058 | 42851.8449
September | 88025.9625 | 157.9084 | 467.996 | 0 | 0.0014 | 107734.8857 | 37924.2143
October | 84952.3372 | 149.4241 | 433.8466 | 0 | 0.0013 | 99869.5821 | 36315.9801
November | 83162.9671 | 141.5362 | 396.2904 | 0 | 0.0012 | 91217.7129 | 35097.8066
December | 89416.8764 | 148.4085 | 403.4836 | 0 | 0.0012 | 92867.7933 | 37376.604
Annual Sum or Average | 1070759.2744 | 1859.9911 | 5328.1189 | 0 | 0.0163 | 1226476.9057 | 455499.3203
Minimum of Months | 80735.5112 | 133.974 | 364.1557 | 0 | 0.0011 | 83815.8483 | 33745.2999
Maximum of Months | 103149.5322 | 185.9523 | 553.88 | 0 | 0.0017 | 127507.0286 | 44527.2787
| ELECTRICITY:FACILITY [J] | ELECTRICITY:FACILITY {Maximum}[W] | ELECTRICITY:FACILITY {TIMESTAMP} | INTERIORLIGHTS:ELECTRICITY {AT MAX/MIN} [W] | INTERIOREQUIPMENT:ELECTRICITY {AT MAX/MIN} [W] | FANS:ELECTRICITY {AT MAX/MIN} [W] | HEATING:ELECTRICITY {AT MAX/MIN} [W] | COOLING:ELECTRICITY {AT MAX/MIN} [W] | EXTERIORLIGHTS:ELECTRICITY {AT MAX/MIN} [W] | PUMPS:ELECTRICITY {AT MAX/MIN} [W] | HEATREJECTION:ELECTRICITY [Invalid/Undefined] | EXTERIOREQUIPMENT:ELECTRICITY [Invalid/Undefined] | HUMIDIFICATION:ELECTRICITY [Invalid/Undefined] | HEATRECOVERY:ELECTRICITY [Invalid/Undefined] | WATERSYSTEMS:ELECTRICITY [Invalid/Undefined] | REFRIGERATION:ELECTRICITY [Invalid/Undefined] | GENERATORS:ELECTRICITY [Invalid/Undefined] | ELECTRICITYPRODUCED:FACILITY [Invalid/Undefined]
January | 218855000000 | 142675.381 | 08-JAN-09:15 | 47725.302 | 73020.13 | 6207.54 | 12755.931 | 2881.701 | 0 | 84.778 | 0 | 0 | 0 | 0 | 0 | 0 | 0 | 0
February | 194488000000 | 139000.445 | 18-FEB-09:00 | 47809.635 | 73248.43 | 6300.1 | 363.219 | 11194.284 | 0 | 84.778 | 0 | 0 | 0 | 0 | 0 | 0 | 0 | 0
March | 216271000000 | 138716.164 | 26-MAR-08:00 | 47725.302 | 73020.13 | 6331.908 | 809.626 | 10744.421 | 0 | 84.778 | 0 | 0 | 0 | 0 | 0 | 0 | 0 | 0
April | 216681000000 | 150732.61 | 29-APR-08:00 | 47809.635 | 73248.43 | 7005.526 | 0 | 22584.241 | 0 | 84.778 | 0 | 0 | 0 | 0 | 0 | 0 | 0 | 0
May | 243927000000 | 166007.47 | 28-MAY-08:00 | 47725.302 | 73020.13 | 7498.173 | 0 | 37679.087 | 0 | 84.778 | 0 | 0 | 0 | 0 | 0 | 0 | 0 | 0
June | 266378000000 | 177822.098 | 08-JUN-08:00 | 40569.169 | 66028.203 | 7331.666 | 0 | 63808.282 | 0 | 84.778 | 0 | 0 | 0 | 0 | 0 | 0 | 0 | 0
July | 295870000000 | 196200.963 | 09-JUL-08:00 | 47725.302 | 73020.13 | 7955.302 | 0 | 67415.451 | 0 | 84.778 | 0 | 0 | 0 | 0 | 0 | 0 | 0 | 0
August | 284588000000 | 185389.226 | 04-AUG-19:15 | 74680.541 | 27816.893 | 8868.939 | 0 | 71538.065 | 2400.01 | 84.778 | 0 | 0 | 0 | 0 | 0 | 0 | 0 | 0
September | 249991000000 | 165647.703 | 16-SEP-08:15 | 47809.635 | 73248.43 | 7415.837 | 0 | 37089.024 | 0 | 84.778 | 0 | 0 | 0 | 0 | 0 | 0 | 0 | 0
October | 231740000000 | 147508.495 | 29-OCT-08:00 | 47725.302 | 73020.13 | 6979.534 | 0 | 19698.751 | 0 | 84.778 | 0 | 0 | 0 | 0 | 0 | 0 | 0 | 0
November | 211664000000 | 143708.054 | 02-NOV-09:00 | 40569.169 | 66028.203 | 6660.941 | 0 | 30364.962 | 0 | 84.778 | 0 | 0 | 0 | 0 | 0 | 0 | 0 | 0
December | 215493000000 | 138118.034 | 03-DEC-09:00 | 47725.302 | 73020.13 | 6266.73 | 394.473 | 10626.621 | 0 | 84.778 | 0 | 0 | 0 | 0 | 0 | 0 | 0 | 0
Annual Sum or Average | 2845950000000 | [9 empty] | 0 | 0 | 0 | 0 | 0 | 0 | 0 | 0
Minimum of Months | 194488000000 | 138118.034 |  | 40569.169 | 27816.893 | 6207.54 | 0 | 2881.701 | 0 | 84.778 | 0 | 0 | 0 | 0 | 0 | 0 | 0 | 0
Maximum of Months | 295870000000 | 196200.963 |  | 74680.541 | 73248.43 | 8868.939 | 12755.931 | 71538.065 | 2400.01 | 84.778 | 0 | 0 | 0 | 0 | 0 | 0 | 0 | 0
| Electric | Gas | Other | Total
Cost ($) | 77168.56 | 16122.55 | 0 | 93291.11
Cost per Total Building Area ($/m2) | 19.23 | 4.02 | 0 | 23.24
Cost per Net Conditioned Building Area ($/m2) | 20.19 | 4.22 | 0 | 24.4
12-boulder
| Total Energy (GJ) | Energy Per Total Building Area (MJ/m2) | Energy Per Conditioned Building Area (MJ/m2)
Total Site Energy | 4399.3 | 1096.1 | 1150.77
Net Site Energy | 4399.3 | 1096.1 | 1150.77
Total Source Energy | 11127.21 | 2772.39 | 2910.65
Net Source Energy | 11127.21 | 2772.39 | 2910.65
Area (m2)
Total Building Area | 4013.59
Net Conditioned Building Area | 3822.92
| Electricity (GJ) | Natural Gas (GJ) | Other Fuel (GJ) | District Cooling (GJ) | District Heating (GJ) | Water (m3)
Heating | 21.11 | 1006.78 | 0 | 0 | 0 | 0
Cooling | 433.02 | 0 | 0 | 0 | 0 | 0
Interior Lighting | 1125.49 | 0 | 0 | 0 | 0 | 0
Exterior Lighting | 37.67 | 0 | 0 | 0 | 0 | 0
Interior Equipment | 988.11 | 0 | 0 | 0 | 0 | 0
Exterior Equipment | 0 | 0 | 0 | 0 | 0 | 0
Fans | 232.53 | 0 | 0 | 0 | 0 | 0
Pumps | 2.67 | 0 | 0 | 0 | 0 | 0
Heat Rejection | 0 | 0 | 0 | 0 | 0 | 0
Humidification | 0 | 0 | 0 | 0 | 0 | 0
Heat Recovery | 0 | 0 | 0 | 0 | 0 | 0
Water Systems | 0 | 551.91 | 0 | 0 | 0 | 3470.09
Refrigeration | 0 | 0 | 0 | 0 | 0 | 0
Generators | 0 | 0 | 0 | 0 | 0 | 0
Total End Uses | 2840.6 | 1558.69 | 0 | 0 | 0 | 3470.09
| Electricity (GJ) | Percent Electricity (%)
Fuel-Fired Power Generation | 0 | 0
High Temperature Geothermal* | 0 | 0
Photovoltaic Power | 0 | 0
Wind Power* | 0 | 0
Net Decrease in On-Site Storage | 0 | 0
Total On-Site Electric Sources | 0 | 0
Electricity Coming From Utility | 2840.6 | 100
Surplus Electricity Going To Utility | 0 | 0
Net Electricity From Utility | 2840.6 | 100
Total On-Site and Utility Electric Sources | 2840.6 | 100
Total Electricity End Uses | 2840.6 | 100
| Construction | Reflectance | U-Factor with Film (W/m2-K) | U-Factor no Film (W/m2-K) | Gross Area (m2) | Azimuth (deg) | Tilt (deg) | Cardinal Direction
W_REARSTAIRSFLR1_2_0_0 | STEEL-FRAMED_R-13 + R-3.8 CI_EXT-WALL | 0.3 | 0.477 | 0.51 | 27.59 | 90 | 90 | E
W_REARSTAIRSFLR1_3_0_0 | STEEL-FRAMED_R-13 + R-3.8 CI_EXT-WALL | 0.3 | 0.477 | 0.51 | 8.18 | 0 | 90 | N
S_REARSTAIRSFLR1_0_0_0 | BENCHMARKS-R_PRE1980_TABLE 8A-15_UNHEATED_EXT-SLAB | 0.3 | 1.627 | 2.69 | 20.07 | 90 | 180
W_CORRIDORFLR1_2_0_0 | STEEL-FRAMED_R-13 + R-3.8 CI_EXT-WALL | 0.3 | 0.477 | 0.51 | 6.13 | 90 | 90 | E
W_CORRIDORFLR1_10_0_0 | STEEL-FRAMED_R-13 + R-3.8 CI_EXT-WALL | 0.3 | 0.477 | 0.51 | 10.22 | 0 | 90 | N
W_CORRIDORFLR1_16_0_0 | STEEL-FRAMED_R-13 + R-3.8 CI_EXT-WALL | 0.3 | 0.477 | 0.51 | 6.13 | 270 | 90 | W
W_CORRIDORFLR1_20_0_0 | STEEL-FRAMED_R-13 + R-3.8 CI_EXT-WALL | 0.3 | 0.477 | 0.51 | 10.22 | 180 | 90 | S
S_CORRIDORFLR1_0_0_0 | BENCHMARKS-R_PRE1980_TABLE 8A-15_UNHEATED_EXT-SLAB | 0.3 | 1.627 | 2.69 | 150.51 | 270 | 180
W_REARSTORAGEFLR1_2_0_0 | STEEL-FRAMED_R-13 + R-3.8 CI_EXT-WALL | 0.3 | 0.477 | 0.51 | 27.59 | 90 | 90 | E
W_REARSTORAGEFLR1_5_0_0 | STEEL-FRAMED_R-13 + R-3.8 CI_EXT-WALL | 0.3 | 0.477 | 0.51 | 8.18 | 180 | 90 | S
S_REARSTORAGEFLR1_0_0_0 | BENCHMARKS-R_PRE1980_TABLE 8A-15_UNHEATED_EXT-SLAB | 0.3 | 1.627 | 2.69 | 20.07 | 90 | 180
W_FRONTLOUNGEFLR1_4_0_0 | STEEL-FRAMED_R-13 + R-3.8 CI_EXT-WALL | 0.3 | 0.477 | 0.51 | 27.59 | 270 | 90 | W
W_FRONTLOUNGEFLR1_5_0_0 | STEEL-FRAMED_R-13 + R-3.8 CI_EXT-WALL | 0.3 | 0.477 | 0.51 | 66.43 | 180 | 90 | S
S_FRONTLOUNGEFLR1_0_0_0 | BENCHMARKS-R_PRE1980_TABLE 8A-15_UNHEATED_EXT-SLAB | 0.3 | 1.627 | 2.69 | 163.06 | 90 | 180
W_RESTROOMFLR1_5_0_0 | STEEL-FRAMED_R-13 + R-3.8 CI_EXT-WALL | 0.3 | 0.477 | 0.51 | 13.29 | 180 | 90 | S
S_RESTROOMFLR1_0_0_0 | BENCHMARKS-R_PRE1980_TABLE 8A-15_UNHEATED_EXT-SLAB | 0.3 | 1.627 | 2.69 | 32.61 | 90 | 180
W_MEETINGROOMFLR1_5_0_0 | STEEL-FRAMED_R-13 + R-3.8 CI_EXT-WALL | 0.3 | 0.477 | 0.51 | 32.7 | 180 | 90 | S
S_MEETINGROOMFLR1_0_0_0 | BENCHMARKS-R_PRE1980_TABLE 8A-15_UNHEATED_EXT-SLAB | 0.3 | 1.627 | 2.69 | 80.27 | 90 | 180
W_MECHANICALROOMFLR1_5_0_0 | STEEL-FRAMED_R-13 + R-3.8 CI_EXT-WALL | 0.3 | 0.477 | 0.51 | 13.29 | 180 | 90 | S
S_MECHANICALROOMFLR1_0_0_0 | BENCHMARKS-R_PRE1980_TABLE 8A-15_UNHEATED_EXT-SLAB | 0.3 | 1.627 | 2.69 | 32.61 | 90 | 180
W_GUESTROOM101_5_0_0 | STEEL-FRAMED_R-13 + R-3.8 CI_EXT-WALL | 0.3 | 0.477 | 0.51 | 13.29 | 180 | 90 | S
S_GUESTROOM101_0_0_0 | BENCHMARKS-R_PRE1980_TABLE 8A-15_UNHEATED_EXT-SLAB | 0.3 | 1.627 | 2.69 | 32.61 | 90 | 180
W_GUESTROOM102_5_0_0 | STEEL-FRAMED_R-13 + R-3.8 CI_EXT-WALL | 0.3 | 0.477 | 0.51 | 13.29 | 180 | 90 | S
S_GUESTROOM102_0_0_0 | BENCHMARKS-R_PRE1980_TABLE 8A-15_UNHEATED_EXT-SLAB | 0.3 | 1.627 | 2.69 | 32.61 | 90 | 180
W_GUESTROOM103_5_0_0 | STEEL-FRAMED_R-13 + R-3.8 CI_EXT-WALL | 0.3 | 0.477 | 0.51 | 13.29 | 180 | 90 | S
S_GUESTROOM103_0_0_0 | BENCHMARKS-R_PRE1980_TABLE 8A-15_UNHEATED_EXT-SLAB | 0.3 | 1.627 | 2.69 | 32.61 | 90 | 180
W_GUESTROOM104_3_0_0 | STEEL-FRAMED_R-13 + R-3.8 CI_EXT-WALL | 0.3 | 0.477 | 0.51 | 13.29 | 0 | 90 | N
S_GUESTROOM104_0_0_0 | BENCHMARKS-R_PRE1980_TABLE 8A-15_UNHEATED_EXT-SLAB | 0.3 | 1.627 | 2.69 | 32.61 | 90 | 180
W_GUESTROOM105_3_0_0 | STEEL-FRAMED_R-13 + R-3.8 CI_EXT-WALL | 0.3 | 0.477 | 0.51 | 13.29 | 0 | 90 | N
S_GUESTROOM105_0_0_0 | BENCHMARKS-R_PRE1980_TABLE 8A-15_UNHEATED_EXT-SLAB | 0.3 | 1.627 | 2.69 | 32.61 | 90 | 180
W_EMPLOYEELOUNGEFLR1_3_0_0 | STEEL-FRAMED_R-13 + R-3.8 CI_EXT-WALL | 0.3 | 0.477 | 0.51 | 13.29 | 0 | 90 | N
S_EMPLOYEELOUNGEFLR1_0_0_0 | BENCHMARKS-R_PRE1980_TABLE 8A-15_UNHEATED_EXT-SLAB | 0.3 | 1.627 | 2.69 | 32.61 | 90 | 180
W_LAUNDRYROOMFLR1_3_0_0 | STEEL-FRAMED_R-13 + R-3.8 CI_EXT-WALL | 0.3 | 0.477 | 0.51 | 39.86 | 0 | 90 | N
S_LAUNDRYROOMFLR1_0_0_0 | BENCHMARKS-R_PRE1980_TABLE 8A-15_UNHEATED_EXT-SLAB | 0.3 | 1.627 | 2.69 | 97.83 | 90 | 180
W_ELEVATORCOREFLR1_3_0_0 | STEEL-FRAMED_R-13 + R-3.8 CI_EXT-WALL | 0.3 | 0.477 | 0.51 | 6.13 | 0 | 90 | N
S_ELEVATORCOREFLR1_0_0_0 | BENCHMARKS-R_PRE1980_TABLE 8A-15_UNHEATED_EXT-SLAB | 0.3 | 1.627 | 2.69 | 15.05 | 90 | 180
W_EXERCISECENTERFLR1_3_0_0 | STEEL-FRAMED_R-13 + R-3.8 CI_EXT-WALL | 0.3 | 0.477 | 0.51 | 13.29 | 0 | 90 | N
S_EXERCISECENTERFLR1_0_0_0 | BENCHMARKS-R_PRE1980_TABLE 8A-15_UNHEATED_EXT-SLAB | 0.3 | 1.627 | 2.69 | 32.61 | 90 | 180
W_FRONTOFFICEFLR1_3_0_0 | STEEL-FRAMED_R-13 + R-3.8 CI_EXT-WALL | 0.3 | 0.477 | 0.51 | 53.14 | 0 | 90 | N
S_FRONTOFFICEFLR1_0_0_0 | BENCHMARKS-R_PRE1980_TABLE 8A-15_UNHEATED_EXT-SLAB | 0.3 | 1.627 | 2.69 | 130.44 | 90 | 180
W_FRONTSTAIRSFLR1_3_0_0 | STEEL-FRAMED_R-13 + R-3.8 CI_EXT-WALL | 0.3 | 0.477 | 0.51 | 8.18 | 0 | 90 | N
W_FRONTSTAIRSFLR1_4_0_0 | STEEL-FRAMED_R-13 + R-3.8 CI_EXT-WALL | 0.3 | 0.477 | 0.51 | 27.59 | 270 | 90 | W
S_FRONTSTAIRSFLR1_0_0_0 | BENCHMARKS-R_PRE1980_TABLE 8A-15_UNHEATED_EXT-SLAB | 0.3 | 1.627 | 2.69 | 20.07 | 90 | 180
W_FRONTSTORAGEFLR1_3_0_0 | STEEL-FRAMED_R-13 + R-3.8 CI_EXT-WALL | 0.3 | 0.477 | 0.51 | 5.11 | 0 | 90 | N
S_FRONTSTORAGEFLR1_0_0_0 | BENCHMARKS-R_PRE1980_TABLE 8A-15_UNHEATED_EXT-SLAB | 0.3 | 1.627 | 2.69 | 12.54 | 90 | 180
W_REARSTAIRSFLR2_2_0_0 | STEEL-FRAMED_R-13 + R-3.8 CI_EXT-WALL | 0.3 | 0.477 | 0.51 | 22.58 | 90 | 90 | E
W_REARSTAIRSFLR2_3_0_0 | STEEL-FRAMED_R-13 + R-3.8 CI_EXT-WALL | 0.3 | 0.477 | 0.51 | 6.69 | 0 | 90 | N
W_CORRIDORFLR2_2_0_0 | STEEL-FRAMED_R-13 + R-3.8 CI_EXT-WALL | 0.3 | 0.477 | 0.51 | 5.02 | 90 | 90 | E
W_CORRIDORFLR2_9_0_0 | STEEL-FRAMED_R-13 + R-3.8 CI_EXT-WALL | 0.3 | 0.477 | 0.51 | 8.36 | 0 | 90 | N
W_CORRIDORFLR2_15_0_0 | STEEL-FRAMED_R-13 + R-3.8 CI_EXT-WALL | 0.3 | 0.477 | 0.51 | 5.02 | 270 | 90 | W
W_REARSTORAGEFLR2_2_0_0 | STEEL-FRAMED_R-13 + R-3.8 CI_EXT-WALL | 0.3 | 0.477 | 0.51 | 22.58 | 90 | 90 | E
W_REARSTORAGEFLR2_5_0_0 | STEEL-FRAMED_R-13 + R-3.8 CI_EXT-WALL | 0.3 | 0.477 | 0.51 | 6.69 | 180 | 90 | S
W_GUESTROOM201_4_0_0 | STEEL-FRAMED_R-13 + R-3.8 CI_EXT-WALL | 0.3 | 0.477 | 0.51 | 22.58 | 270 | 90 | W
W_GUESTROOM201_5_0_0 | STEEL-FRAMED_R-13 + R-3.8 CI_EXT-WALL | 0.3 | 0.477 | 0.51 | 10.87 | 180 | 90 | S
W_GUESTROOM202_205_5_0_0 | STEEL-FRAMED_R-13 + R-3.8 CI_EXT-WALL | 0.3 | 0.477 | 0.51 | 43.48 | 180 | 90 | S
W_GUESTROOM206_208_5_0_0 | STEEL-FRAMED_R-13 + R-3.8 CI_EXT-WALL | 0.3 | 0.477 | 0.51 | 35.12 | 180 | 90 | S
W_GUESTROOM209_212_5_0_0 | STEEL-FRAMED_R-13 + R-3.8 CI_EXT-WALL | 0.3 | 0.477 | 0.51 | 43.48 | 180 | 90 | S
W_GUESTROOM213_5_0_0 | STEEL-FRAMED_R-13 + R-3.8 CI_EXT-WALL | 0.3 | 0.477 | 0.51 | 10.87 | 180 | 90 | S
W_GUESTROOM214_3_0_0 | STEEL-FRAMED_R-13 + R-3.8 CI_EXT-WALL | 0.3 | 0.477 | 0.51 | 10.87 | 0 | 90 | N
W_GUESTROOM215_218_3_0_0 | STEEL-FRAMED_R-13 + R-3.8 CI_EXT-WALL | 0.3 | 0.477 | 0.51 | 43.48 | 0 | 90 | N
W_ELEVATORCOREFLR2_3_0_0 | STEEL-FRAMED_R-13 + R-3.8 CI_EXT-WALL | 0.3 | 0.477 | 0.51 | 5.02 | 0 | 90 | N
W_GUESTROOM219_3_0_0 | STEEL-FRAMED_R-13 + R-3.8 CI_EXT-WALL | 0.3 | 0.477 | 0.51 | 10.87 | 0 | 90 | N
W_GUESTROOM220_223_3_0_0 | STEEL-FRAMED_R-13 + R-3.8 CI_EXT-WALL | 0.3 | 0.477 | 0.51 | 43.48 | 0 | 90 | N
W_GUESTROOM224_3_0_0 | STEEL-FRAMED_R-13 + R-3.8 CI_EXT-WALL | 0.3 | 0.477 | 0.51 | 10.87 | 0 | 90 | N
W_FRONTSTORAGEFLR2_3_0_0 | STEEL-FRAMED_R-13 + R-3.8 CI_EXT-WALL | 0.3 | 0.477 | 0.51 | 4.18 | 0 | 90 | N
W_FRONTSTAIRSFLR2_3_0_0 | STEEL-FRAMED_R-13 + R-3.8 CI_EXT-WALL | 0.3 | 0.477 | 0.51 | 6.69 | 0 | 90 | N
W_FRONTSTAIRSFLR2_4_0_0 | STEEL-FRAMED_R-13 + R-3.8 CI_EXT-WALL | 0.3 | 0.477 | 0.51 | 22.58 | 270 | 90 | W
W_REARSTAIRSFLR3_2_0_0 | STEEL-FRAMED_R-13 + R-3.8 CI_EXT-WALL | 0.3 | 0.477 | 0.51 | 22.58 | 90 | 90 | E
W_REARSTAIRSFLR3_3_0_0 | STEEL-FRAMED_R-13 + R-3.8 CI_EXT-WALL | 0.3 | 0.477 | 0.51 | 6.69 | 0 | 90 | N
W_CORRIDORFLR3_2_0_0 | STEEL-FRAMED_R-13 + R-3.8 CI_EXT-WALL | 0.3 | 0.477 | 0.51 | 5.02 | 90 | 90 | E
W_CORRIDORFLR3_9_0_0 | STEEL-FRAMED_R-13 + R-3.8 CI_EXT-WALL | 0.3 | 0.477 | 0.51 | 8.36 | 0 | 90 | N
W_CORRIDORFLR3_15_0_0 | STEEL-FRAMED_R-13 + R-3.8 CI_EXT-WALL | 0.3 | 0.477 | 0.51 | 5.02 | 270 | 90 | W
W_REARSTORAGEFLR3_2_0_0 | STEEL-FRAMED_R-13 + R-3.8 CI_EXT-WALL | 0.3 | 0.477 | 0.51 | 22.58 | 90 | 90 | E
W_REARSTORAGEFLR3_5_0_0 | STEEL-FRAMED_R-13 + R-3.8 CI_EXT-WALL | 0.3 | 0.477 | 0.51 | 6.69 | 180 | 90 | S
W_GUESTROOM301_4_0_0 | STEEL-FRAMED_R-13 + R-3.8 CI_EXT-WALL | 0.3 | 0.477 | 0.51 | 22.58 | 270 | 90 | W
W_GUESTROOM301_5_0_0 | STEEL-FRAMED_R-13 + R-3.8 CI_EXT-WALL | 0.3 | 0.477 | 0.51 | 10.87 | 180 | 90 | S
W_GUESTROOM302_305_5_0_0 | STEEL-FRAMED_R-13 + R-3.8 CI_EXT-WALL | 0.3 | 0.477 | 0.51 | 43.48 | 180 | 90 | S
W_GUESTROOM306_308_5_0_0 | STEEL-FRAMED_R-13 + R-3.8 CI_EXT-WALL | 0.3 | 0.477 | 0.51 | 35.12 | 180 | 90 | S
W_GUESTROOM309_312_5_0_0 | STEEL-FRAMED_R-13 + R-3.8 CI_EXT-WALL | 0.3 | 0.477 | 0.51 | 43.48 | 180 | 90 | S
W_GUESTROOM313_5_0_0 | STEEL-FRAMED_R-13 + R-3.8 CI_EXT-WALL | 0.3 | 0.477 | 0.51 | 10.87 | 180 | 90 | S
W_GUESTROOM314_3_0_0 | STEEL-FRAMED_R-13 + R-3.8 CI_EXT-WALL | 0.3 | 0.477 | 0.51 | 10.87 | 0 | 90 | N
W_GUESTROOM315_318_3_0_0 | STEEL-FRAMED_R-13 + R-3.8 CI_EXT-WALL | 0.3 | 0.477 | 0.51 | 43.48 | 0 | 90 | N
W_ELEVATORCOREFLR3_3_0_0 | STEEL-FRAMED_R-13 + R-3.8 CI_EXT-WALL | 0.3 | 0.477 | 0.51 | 5.02 | 0 | 90 | N
W_GUESTROOM319_3_0_0 | STEEL-FRAMED_R-13 + R-3.8 CI_EXT-WALL | 0.3 | 0.477 | 0.51 | 10.87 | 0 | 90 | N
W_GUESTROOM320_323_3_0_0 | STEEL-FRAMED_R-13 + R-3.8 CI_EXT-WALL | 0.3 | 0.477 | 0.51 | 43.48 | 0 | 90 | N
W_GUESTROOM324_3_0_0 | STEEL-FRAMED_R-13 + R-3.8 CI_EXT-WALL | 0.3 | 0.477 | 0.51 | 10.87 | 0 | 90 | N
W_FRONTSTORAGEFLR3_3_0_0 | STEEL-FRAMED_R-13 + R-3.8 CI_EXT-WALL | 0.3 | 0.477 | 0.51 | 4.18 | 0 | 90 | N
W_FRONTSTAIRSFLR3_3_0_0 | STEEL-FRAMED_R-13 + R-3.8 CI_EXT-WALL | 0.3 | 0.477 | 0.51 | 6.69 | 0 | 90 | N
W_FRONTSTAIRSFLR3_4_0_0 | STEEL-FRAMED_R-13 + R-3.8 CI_EXT-WALL | 0.3 | 0.477 | 0.51 | 22.58 | 270 | 90 | W
W_REARSTAIRSFLR4_2_0_0 | STEEL-FRAMED_R-13 + R-3.8 CI_EXT-WALL | 0.3 | 0.477 | 0.51 | 22.58 | 90 | 90 | E
W_REARSTAIRSFLR4_3_0_0 | STEEL-FRAMED_R-13 + R-3.8 CI_EXT-WALL | 0.3 | 0.477 | 0.51 | 6.69 | 0 | 90 | N
R_REARSTAIRSFLR4_1_0_0 | IEAD_R-15 CI_ROOF | 0.3 | 0.357 | 0.38 | 20.07 | 90 | 0
W_CORRIDORFLR4_2_0_0 | STEEL-FRAMED_R-13 + R-3.8 CI_EXT-WALL | 0.3 | 0.477 | 0.51 | 5.02 | 90 | 90 | E
W_CORRIDORFLR4_9_0_0 | STEEL-FRAMED_R-13 + R-3.8 CI_EXT-WALL | 0.3 | 0.477 | 0.51 | 8.36 | 0 | 90 | N
W_CORRIDORFLR4_15_0_0 | STEEL-FRAMED_R-13 + R-3.8 CI_EXT-WALL | 0.3 | 0.477 | 0.51 | 5.02 | 270 | 90 | W
R_CORRIDORFLR4_1_0_0 | IEAD_R-15 CI_ROOF | 0.3 | 0.357 | 0.38 | 125.42 | 90 | 0
W_REARSTORAGEFLR4_2_0_0 | STEEL-FRAMED_R-13 + R-3.8 CI_EXT-WALL | 0.3 | 0.477 | 0.51 | 22.58 | 90 | 90 | E
W_REARSTORAGEFLR4_5_0_0 | STEEL-FRAMED_R-13 + R-3.8 CI_EXT-WALL | 0.3 | 0.477 | 0.51 | 6.69 | 180 | 90 | S
R_REARSTORAGEFLR4_1_0_0 | IEAD_R-15 CI_ROOF | 0.3 | 0.357 | 0.38 | 20.07 | 90 | 0
W_GUESTROOM401_4_0_0 | STEEL-FRAMED_R-13 + R-3.8 CI_EXT-WALL | 0.3 | 0.477 | 0.51 | 22.58 | 270 | 90 | W
W_GUESTROOM401_5_0_0 | STEEL-FRAMED_R-13 + R-3.8 CI_EXT-WALL | 0.3 | 0.477 | 0.51 | 10.87 | 180 | 90 | S
R_GUESTROOM401_1_0_0 | IEAD_R-15 CI_ROOF | 0.3 | 0.357 | 0.38 | 32.61 | 90 | 0
W_GUESTROOM402_405_5_0_0 | STEEL-FRAMED_R-13 + R-3.8 CI_EXT-WALL | 0.3 | 0.477 | 0.51 | 43.48 | 180 | 90 | S
R_GUESTROOM402_405_1_0_0 | IEAD_R-15 CI_ROOF | 0.3 | 0.357 | 0.38 | 130.45 | 90 | 0
W_GUESTROOM406_408_5_0_0 | STEEL-FRAMED_R-13 + R-3.8 CI_EXT-WALL | 0.3 | 0.477 | 0.51 | 35.12 | 180 | 90 | S
R_GUESTROOM406_408_1_0_0 | IEAD_R-15 CI_ROOF | 0.3 | 0.357 | 0.38 | 105.36 | 90 | 0
W_GUESTROOM409_412_5_0_0 | STEEL-FRAMED_R-13 + R-3.8 CI_EXT-WALL | 0.3 | 0.477 | 0.51 | 43.48 | 180 | 90 | S
R_GUESTROOM409_412_1_0_0 | IEAD_R-15 CI_ROOF | 0.3 | 0.357 | 0.38 | 130.45 | 90 | 0
W_GUESTROOM413_5_0_0 | STEEL-FRAMED_R-13 + R-3.8 CI_EXT-WALL | 0.3 | 0.477 | 0.51 | 10.87 | 180 | 90 | S
R_GUESTROOM413_1_0_0 | IEAD_R-15 CI_ROOF | 0.3 | 0.357 | 0.38 | 32.61 | 90 | 0
W_GUESTROOM414_3_0_0 | STEEL-FRAMED_R-13 + R-3.8 CI_EXT-WALL | 0.3 | 0.477 | 0.51 | 10.87 | 0 | 90 | N
R_GUESTROOM414_1_0_0 | IEAD_R-15 CI_ROOF | 0.3 | 0.357 | 0.38 | 32.61 | 90 | 0
W_GUESTROOM415_418_3_0_0 | STEEL-FRAMED_R-13 + R-3.8 CI_EXT-WALL | 0.3 | 0.477 | 0.51 | 43.48 | 0 | 90 | N
R_GUESTROOM415_418_1_0_0 | IEAD_R-15 CI_ROOF | 0.3 | 0.357 | 0.38 | 130.44 | 90 | 0
W_ELEVATORCOREFLR4_3_0_0 | STEEL-FRAMED_R-13 + R-3.8 CI_EXT-WALL | 0.3 | 0.477 | 0.51 | 5.02 | 0 | 90 | N
R_ELEVATORCOREFLR4_1_0_0 | IEAD_R-15 CI_ROOF | 0.3 | 0.357 | 0.38 | 15.05 | 90 | 0
W_GUESTROOM419_3_0_0 | STEEL-FRAMED_R-13 + R-3.8 CI_EXT-WALL | 0.3 | 0.477 | 0.51 | 10.87 | 0 | 90 | N
R_GUESTROOM419_1_0_0 | IEAD_R-15 CI_ROOF | 0.3 | 0.357 | 0.38 | 32.61 | 90 | 0
W_GUESTROOM420_423_3_0_0 | STEEL-FRAMED_R-13 + R-3.8 CI_EXT-WALL | 0.3 | 0.477 | 0.51 | 43.48 | 0 | 90 | N
R_GUESTROOM420_423_1_0_0 | IEAD_R-15 CI_ROOF | 0.3 | 0.357 | 0.38 | 130.44 | 90 | 0
W_GUESTROOM424_3_0_0 | STEEL-FRAMED_R-13 + R-3.8 CI_EXT-WALL | 0.3 | 0.477 | 0.51 | 10.87 | 0 | 90 | N
R_GUESTROOM424_1_0_0 | IEAD_R-15 CI_ROOF | 0.3 | 0.357 | 0.38 | 32.61 | 90 | 0
W_FRONTSTORAGEFLR4_3_0_0 | STEEL-FRAMED_R-13 + R-3.8 CI_EXT-WALL | 0.3 | 0.477 | 0.51 | 4.18 | 0 | 90 | N
R_FRONTSTORAGEFLR4_1_0_0 | IEAD_R-15 CI_ROOF | 0.3 | 0.357 | 0.38 | 12.54 | 90 | 0
W_FRONTSTAIRSFLR4_3_0_0 | STEEL-FRAMED_R-13 + R-3.8 CI_EXT-WALL | 0.3 | 0.477 | 0.51 | 6.69 | 0 | 90 | N
W_FRONTSTAIRSFLR4_4_0_0 | STEEL-FRAMED_R-13 + R-3.8 CI_EXT-WALL | 0.3 | 0.477 | 0.51 | 22.58 | 270 | 90 | W
R_FRONTSTAIRSFLR4_1_0_0 | IEAD_R-15 CI_ROOF | 0.3 | 0.357 | 0.38 | 20.07 | 90 | 0
| Construction | Area of Opening (m2) | U-Factor | SHGC | Visible Transmittance | Shade Control | Parent Surface
W_CORRIDORFLR1_2_0_0_0_0 | STD_WINDOW_UVALUE_3.237_SHGC_0.39_VT_0.495_EAST | 2.69 | 3.24 | 0.39 | 0.495 | No | W_CORRIDORFLR1_2_0_0
D_CORRIDORFLR1_16_0_0_0_0 | STD_WINDOW_UVALUE_3.237_SHGC_0.39_VT_0.495_WEST | 4.44 | 3.24 | 0.39 | 0.495 | No | W_CORRIDORFLR1_16_0_0
W_CORRIDORFLR1_20_0_0_0_0 | STD_WINDOW_UVALUE_3.237_SHGC_0.39_VT_0.495 | 2.69 | 3.24 | 0.39 | 0.495 | No | W_CORRIDORFLR1_20_0_0
W_FRONTLOUNGEFLR1_5_0_0_0_0 | STD_WINDOW_UVALUE_3.237_SHGC_0.39_VT_0.495 | 2.97 | 3.24 | 0.39 | 0.495 | No | W_FRONTLOUNGEFLR1_5_0_0
W_FRONTLOUNGEFLR1_5_0_0_0_1 | STD_WINDOW_UVALUE_3.237_SHGC_0.39_VT_0.495 | 2.97 | 3.24 | 0.39 | 0.495 | No | W_FRONTLOUNGEFLR1_5_0_0
W_FRONTLOUNGEFLR1_5_0_0_0_2 | STD_WINDOW_UVALUE_3.237_SHGC_0.39_VT_0.495 | 2.97 | 3.24 | 0.39 | 0.495 | No | W_FRONTLOUNGEFLR1_5_0_0
W_FRONTLOUNGEFLR1_5_0_0_0_3 | STD_WINDOW_UVALUE_3.237_SHGC_0.39_VT_0.495 | 2.97 | 3.24 | 0.39 | 0.495 | No | W_FRONTLOUNGEFLR1_5_0_0
W_FRONTLOUNGEFLR1_5_0_0_0_4 | STD_WINDOW_UVALUE_3.237_SHGC_0.39_VT_0.495 | 2.96 | 3.24 | 0.39 | 0.495 | No | W_FRONTLOUNGEFLR1_5_0_0
W_MEETINGROOMFLR1_5_0_0_0_0 | STD_WINDOW_UVALUE_3.237_SHGC_0.39_VT_0.495 | 1.64 | 3.24 | 0.39 | 0.495 | No | W_MEETINGROOMFLR1_5_0_0
W_MEETINGROOMFLR1_5_0_0_0_1 | STD_WINDOW_UVALUE_3.237_SHGC_0.39_VT_0.495 | 1.64 | 3.24 | 0.39 | 0.495 | No | W_MEETINGROOMFLR1_5_0_0
W_MEETINGROOMFLR1_5_0_0_0_2 | STD_WINDOW_UVALUE_3.237_SHGC_0.39_VT_0.495 | 1.65 | 3.24 | 0.39 | 0.495 | No | W_MEETINGROOMFLR1_5_0_0
W_GUESTROOM101_5_0_0_0_0 | STD_WINDOW_UVALUE_3.237_SHGC_0.39_VT_0.495 | 1.64 | 3.24 | 0.39 | 0.495 | No | W_GUESTROOM101_5_0_0
W_GUESTROOM102_5_0_0_0_0 | STD_WINDOW_UVALUE_3.237_SHGC_0.39_VT_0.495 | 1.64 | 3.24 | 0.39 | 0.495 | No | W_GUESTROOM102_5_0_0
W_GUESTROOM103_5_0_0_0_0 | STD_WINDOW_UVALUE_3.237_SHGC_0.39_VT_0.495 | 1.65 | 3.24 | 0.39 | 0.495 | No | W_GUESTROOM103_5_0_0
W_GUESTROOM104_3_0_0_0_0 | STD_WINDOW_UVALUE_3.237_SHGC_0.39_VT_0.495_NORTH | 1.65 | 3.24 | 0.39 | 0.495 | No | W_GUESTROOM104_3_0_0
W_GUESTROOM105_3_0_0_0_0 | STD_WINDOW_UVALUE_3.237_SHGC_0.39_VT_0.495_NORTH | 1.64 | 3.24 | 0.39 | 0.495 | No | W_GUESTROOM105_3_0_0
W_EMPLOYEELOUNGEFLR1_3_0_0_0_0 | STD_WINDOW_UVALUE_3.237_SHGC_0.39_VT_0.495_NORTH | 1.64 | 3.24 | 0.39 | 0.495 | No | W_EMPLOYEELOUNGEFLR1_3_0_0
W_LAUNDRYROOMFLR1_3_0_0_0_0 | STD_WINDOW_UVALUE_3.237_SHGC_0.39_VT_0.495_NORTH | 1.64 | 3.24 | 0.39 | 0.495 | No | W_LAUNDRYROOMFLR1_3_0_0
W_LAUNDRYROOMFLR1_3_0_0_0_1 | STD_WINDOW_UVALUE_3.237_SHGC_0.39_VT_0.495_NORTH | 1.64 | 3.24 | 0.39 | 0.495 | No | W_LAUNDRYROOMFLR1_3_0_0
W_LAUNDRYROOMFLR1_3_0_0_0_2 | STD_WINDOW_UVALUE_3.237_SHGC_0.39_VT_0.495_NORTH | 1.65 | 3.24 | 0.39 | 0.495 | No | W_LAUNDRYROOMFLR1_3_0_0
W_EXERCISECENTERFLR1_3_0_0_0_0 | STD_WINDOW_UVALUE_3.237_SHGC_0.39_VT_0.495_NORTH | 1.65 | 3.24 | 0.39 | 0.495 | No | W_EXERCISECENTERFLR1_3_0_0
W_FRONTOFFICEFLR1_3_0_0_0_0 | STD_WINDOW_UVALUE_3.237_SHGC_0.39_VT_0.495_NORTH | 1.64 | 3.24 | 0.39 | 0.495 | No | W_FRONTOFFICEFLR1_3_0_0
W_FRONTOFFICEFLR1_3_0_0_0_1 | STD_WINDOW_UVALUE_3.237_SHGC_0.39_VT_0.495_NORTH | 1.64 | 3.24 | 0.39 | 0.495 | No | W_FRONTOFFICEFLR1_3_0_0
W_FRONTOFFICEFLR1_3_0_0_0_2 | STD_WINDOW_UVALUE_3.237_SHGC_0.39_VT_0.495_NORTH | 1.64 | 3.24 | 0.39 | 0.495 | No | W_FRONTOFFICEFLR1_3_0_0
W_FRONTOFFICEFLR1_3_0_0_0_3 | STD_WINDOW_UVALUE_3.237_SHGC_0.39_VT_0.495_NORTH | 1.64 | 3.24 | 0.39 | 0.495 | No | W_FRONTOFFICEFLR1_3_0_0
W_CORRIDORFLR2_2_0_0_0_0 | STD_WINDOW_UVALUE_3.237_SHGC_0.39_VT_0.495_EAST | 1.31 | 3.24 | 0.39 | 0.495 | No | W_CORRIDORFLR2_2_0_0
W_CORRIDORFLR2_15_0_0_0_0 | STD_WINDOW_UVALUE_3.237_SHGC_0.39_VT_0.495_WEST | 1.31 | 3.24 | 0.39 | 0.495 | No | W_CORRIDORFLR2_15_0_0
W_GUESTROOM201_5_0_0_0_0 | STD_WINDOW_UVALUE_3.237_SHGC_0.39_VT_0.495 | 1.64 | 3.24 | 0.39 | 0.495 | No | W_GUESTROOM201_5_0_0
W_GUESTROOM202_205_5_0_0_0_0 | STD_WINDOW_UVALUE_3.237_SHGC_0.39_VT_0.495 | 1.64 | 3.24 | 0.39 | 0.495 | No | W_GUESTROOM202_205_5_0_0
W_GUESTROOM202_205_5_0_0_0_1 | STD_WINDOW_UVALUE_3.237_SHGC_0.39_VT_0.495 | 1.64 | 3.24 | 0.39 | 0.495 | No | W_GUESTROOM202_205_5_0_0
W_GUESTROOM202_205_5_0_0_0_2 | STD_WINDOW_UVALUE_3.237_SHGC_0.39_VT_0.495 | 1.64 | 3.24 | 0.39 | 0.495 | No | W_GUESTROOM202_205_5_0_0
W_GUESTROOM202_205_5_0_0_0_3 | STD_WINDOW_UVALUE_3.237_SHGC_0.39_VT_0.495 | 1.64 | 3.24 | 0.39 | 0.495 | No | W_GUESTROOM202_205_5_0_0
W_GUESTROOM206_208_5_0_0_0_0 | STD_WINDOW_UVALUE_3.237_SHGC_0.39_VT_0.495 | 1.65 | 3.24 | 0.39 | 0.495 | No | W_GUESTROOM206_208_5_0_0
W_GUESTROOM206_208_5_0_0_0_1 | STD_WINDOW_UVALUE_3.237_SHGC_0.39_VT_0.495 | 3.41 | 3.24 | 0.39 | 0.495 | No | W_GUESTROOM206_208_5_0_0
W_GUESTROOM206_208_5_0_0_0_2 | STD_WINDOW_UVALUE_3.237_SHGC_0.39_VT_0.495 | 1.65 | 3.24 | 0.39 | 0.495 | No | W_GUESTROOM206_208_5_0_0
W_GUESTROOM209_212_5_0_0_0_0 | STD_WINDOW_UVALUE_3.237_SHGC_0.39_VT_0.495 | 1.64 | 3.24 | 0.39 | 0.495 | No | W_GUESTROOM209_212_5_0_0
W_GUESTROOM209_212_5_0_0_0_1 | STD_WINDOW_UVALUE_3.237_SHGC_0.39_VT_0.495 | 1.64 | 3.24 | 0.39 | 0.495 | No | W_GUESTROOM209_212_5_0_0
W_GUESTROOM209_212_5_0_0_0_2 | STD_WINDOW_UVALUE_3.237_SHGC_0.39_VT_0.495 | 1.64 | 3.24 | 0.39 | 0.495 | No | W_GUESTROOM209_212_5_0_0
W_GUESTROOM209_212_5_0_0_0_3 | STD_WINDOW_UVALUE_3.237_SHGC_0.39_VT_0.495 | 1.64 | 3.24 | 0.39 | 0.495 | No | W_GUESTROOM209_212_5_0_0
W_GUESTROOM213_5_0_0_0_0 | STD_WINDOW_UVALUE_3.237_SHGC_0.39_VT_0.495 | 1.65 | 3.24 | 0.39 | 0.495 | No | W_GUESTROOM213_5_0_0
W_GUESTROOM214_3_0_0_0_0 | STD_WINDOW_UVALUE_3.237_SHGC_0.39_VT_0.495_NORTH | 1.65 | 3.24 | 0.39 | 0.495 | No | W_GUESTROOM214_3_0_0
W_GUESTROOM215_218_3_0_0_0_0 | STD_WINDOW_UVALUE_3.237_SHGC_0.39_VT_0.495_NORTH | 1.64 | 3.24 | 0.39 | 0.495 | No | W_GUESTROOM215_218_3_0_0
W_GUESTROOM215_218_3_0_0_0_1 | STD_WINDOW_UVALUE_3.237_SHGC_0.39_VT_0.495_NORTH | 1.64 | 3.24 | 0.39 | 0.495 | No | W_GUESTROOM215_218_3_0_0
W_GUESTROOM215_218_3_0_0_0_2 | STD_WINDOW_UVALUE_3.237_SHGC_0.39_VT_0.495_NORTH | 1.64 | 3.24 | 0.39 | 0.495 | No | W_GUESTROOM215_218_3_0_0
W_GUESTROOM215_218_3_0_0_0_3 | STD_WINDOW_UVALUE_3.237_SHGC_0.39_VT_0.495_NORTH | 1.64 | 3.24 | 0.39 | 0.495 | No | W_GUESTROOM215_218_3_0_0
W_GUESTROOM219_3_0_0_0_0 | STD_WINDOW_UVALUE_3.237_SHGC_0.39_VT_0.495_NORTH | 1.65 | 3.24 | 0.39 | 0.495 | No | W_GUESTROOM219_3_0_0
W_GUESTROOM220_223_3_0_0_0_0 | STD_WINDOW_UVALUE_3.237_SHGC_0.39_VT_0.495_NORTH | 1.65 | 3.24 | 0.39 | 0.495 | No | W_GUESTROOM220_223_3_0_0
W_GUESTROOM220_223_3_0_0_0_1 | STD_WINDOW_UVALUE_3.237_SHGC_0.39_VT_0.495_NORTH | 1.64 | 3.24 | 0.39 | 0.495 | No | W_GUESTROOM220_223_3_0_0
W_GUESTROOM220_223_3_0_0_0_2 | STD_WINDOW_UVALUE_3.237_SHGC_0.39_VT_0.495_NORTH | 1.64 | 3.24 | 0.39 | 0.495 | No | W_GUESTROOM220_223_3_0_0
W_GUESTROOM220_223_3_0_0_0_3 | STD_WINDOW_UVALUE_3.237_SHGC_0.39_VT_0.495_NORTH | 1.64 | 3.24 | 0.39 | 0.495 | No | W_GUESTROOM220_223_3_0_0
W_GUESTROOM224_3_0_0_0_0 | STD_WINDOW_UVALUE_3.237_SHGC_0.39_VT_0.495_NORTH | 1.64 | 3.24 | 0.39 | 0.495 | No | W_GUESTROOM224_3_0_0
W_CORRIDORFLR3_2_0_0_0_0 | STD_WINDOW_UVALUE_3.237_SHGC_0.39_VT_0.495_EAST | 1.31 | 3.24 | 0.39 | 0.495 | No | W_CORRIDORFLR3_2_0_0
W_CORRIDORFLR3_15_0_0_0_0 | STD_WINDOW_UVALUE_3.237_SHGC_0.39_VT_0.495_WEST | 1.31 | 3.24 | 0.39 | 0.495 | No | W_CORRIDORFLR3_15_0_0
W_GUESTROOM301_5_0_0_0_0 | STD_WINDOW_UVALUE_3.237_SHGC_0.39_VT_0.495 | 1.64 | 3.24 | 0.39 | 0.495 | No | W_GUESTROOM301_5_0_0
W_GUESTROOM302_305_5_0_0_0_0 | STD_WINDOW_UVALUE_3.237_SHGC_0.39_VT_0.495 | 1.64 | 3.24 | 0.39 | 0.495 | No | W_GUESTROOM302_305_5_0_0
W_GUESTROOM302_305_5_0_0_0_1 | STD_WINDOW_UVALUE_3.237_SHGC_0.39_VT_0.495 | 1.64 | 3.24 | 0.39 | 0.495 | No | W_GUESTROOM302_305_5_0_0
W_GUESTROOM302_305_5_0_0_0_2 | STD_WINDOW_UVALUE_3.237_SHGC_0.39_VT_0.495 | 1.64 | 3.24 | 0.39 | 0.495 | No | W_GUESTROOM302_305_5_0_0
W_GUESTROOM302_305_5_0_0_0_3 | STD_WINDOW_UVALUE_3.237_SHGC_0.39_VT_0.495 | 1.64 | 3.24 | 0.39 | 0.495 | No | W_GUESTROOM302_305_5_0_0
W_GUESTROOM306_308_5_0_0_0_0 | STD_WINDOW_UVALUE_3.237_SHGC_0.39_VT_0.495 | 1.65 | 3.24 | 0.39 | 0.495 | No | W_GUESTROOM306_308_5_0_0
W_GUESTROOM306_308_5_0_0_0_1 | STD_WINDOW_UVALUE_3.237_SHGC_0.39_VT_0.495 | 3.41 | 3.24 | 0.39 | 0.495 | No | W_GUESTROOM306_308_5_0_0
W_GUESTROOM306_308_5_0_0_0_2 | STD_WINDOW_UVALUE_3.237_SHGC_0.39_VT_0.495 | 1.65 | 3.24 | 0.39 | 0.495 | No | W_GUESTROOM306_308_5_0_0
W_GUESTROOM309_312_5_0_0_0_0 | STD_WINDOW_UVALUE_3.237_SHGC_0.39_VT_0.495 | 1.64 | 3.24 | 0.39 | 0.495 | No | W_GUESTROOM309_312_5_0_0
W_GUESTROOM309_312_5_0_0_0_1 | STD_WINDOW_UVALUE_3.237_SHGC_0.39_VT_0.495 | 1.64 | 3.24 | 0.39 | 0.495 | No | W_GUESTROOM309_312_5_0_0
W_GUESTROOM309_312_5_0_0_0_2 | STD_WINDOW_UVALUE_3.237_SHGC_0.39_VT_0.495 | 1.64 | 3.24 | 0.39 | 0.495 | No | W_GUESTROOM309_312_5_0_0
W_GUESTROOM309_312_5_0_0_0_3 | STD_WINDOW_UVALUE_3.237_SHGC_0.39_VT_0.495 | 1.64 | 3.24 | 0.39 | 0.495 | No | W_GUESTROOM309_312_5_0_0
W_GUESTROOM313_5_0_0_0_0 | STD_WINDOW_UVALUE_3.237_SHGC_0.39_VT_0.495 | 1.65 | 3.24 | 0.39 | 0.495 | No | W_GUESTROOM313_5_0_0
W_GUESTROOM314_3_0_0_0_0 | STD_WINDOW_UVALUE_3.237_SHGC_0.39_VT_0.495_NORTH | 1.65 | 3.24 | 0.39 | 0.495 | No | W_GUESTROOM314_3_0_0
W_GUESTROOM315_318_3_0_0_0_0 | STD_WINDOW_UVALUE_3.237_SHGC_0.39_VT_0.495_NORTH | 1.64 | 3.24 | 0.39 | 0.495 | No | W_GUESTROOM315_318_3_0_0
W_GUESTROOM315_318_3_0_0_0_1 | STD_WINDOW_UVALUE_3.237_SHGC_0.39_VT_0.495_NORTH | 1.64 | 3.24 | 0.39 | 0.495 | No | W_GUESTROOM315_318_3_0_0
W_GUESTROOM315_318_3_0_0_0_2 | STD_WINDOW_UVALUE_3.237_SHGC_0.39_VT_0.495_NORTH | 1.64 | 3.24 | 0.39 | 0.495 | No | W_GUESTROOM315_318_3_0_0
W_GUESTROOM315_318_3_0_0_0_3 | STD_WINDOW_UVALUE_3.237_SHGC_0.39_VT_0.495_NORTH | 1.64 | 3.24 | 0.39 | 0.495 | No | W_GUESTROOM315_318_3_0_0
W_GUESTROOM319_3_0_0_0_0 | STD_WINDOW_UVALUE_3.237_SHGC_0.39_VT_0.495_NORTH | 1.65 | 3.24 | 0.39 | 0.495 | No | W_GUESTROOM319_3_0_0
W_GUESTROOM320_323_3_0_0_0_0 | STD_WINDOW_UVALUE_3.237_SHGC_0.39_VT_0.495_NORTH | 1.65 | 3.24 | 0.39 | 0.495 | No | W_GUESTROOM320_323_3_0_0
W_GUESTROOM320_323_3_0_0_0_1 | STD_WINDOW_UVALUE_3.237_SHGC_0.39_VT_0.495_NORTH | 1.64 | 3.24 | 0.39 | 0.495 | No | W_GUESTROOM320_323_3_0_0
W_GUESTROOM320_323_3_0_0_0_2 | STD_WINDOW_UVALUE_3.237_SHGC_0.39_VT_0.495_NORTH | 1.64 | 3.24 | 0.39 | 0.495 | No | W_GUESTROOM320_323_3_0_0
W_GUESTROOM320_323_3_0_0_0_3 | STD_WINDOW_UVALUE_3.237_SHGC_0.39_VT_0.495_NORTH | 1.64 | 3.24 | 0.39 | 0.495 | No | W_GUESTROOM320_323_3_0_0
W_GUESTROOM324_3_0_0_0_0 | STD_WINDOW_UVALUE_3.237_SHGC_0.39_VT_0.495_NORTH | 1.64 | 3.24 | 0.39 | 0.495 | No | W_GUESTROOM324_3_0_0
W_CORRIDORFLR4_2_0_0_0_0 | STD_WINDOW_UVALUE_3.237_SHGC_0.39_VT_0.495_EAST | 1.31 | 3.24 | 0.39 | 0.495 | No | W_CORRIDORFLR4_2_0_0
W_CORRIDORFLR4_15_0_0_0_0 | STD_WINDOW_UVALUE_3.237_SHGC_0.39_VT_0.495_WEST | 1.31 | 3.24 | 0.39 | 0.495 | No | W_CORRIDORFLR4_15_0_0
W_GUESTROOM401_5_0_0_0_0 | STD_WINDOW_UVALUE_3.237_SHGC_0.39_VT_0.495 | 1.64 | 3.24 | 0.39 | 0.495 | No | W_GUESTROOM401_5_0_0
W_GUESTROOM402_405_5_0_0_0_0 | STD_WINDOW_UVALUE_3.237_SHGC_0.39_VT_0.495 | 1.64 | 3.24 | 0.39 | 0.495 | No | W_GUESTROOM402_405_5_0_0
W_GUESTROOM402_405_5_0_0_0_1 | STD_WINDOW_UVALUE_3.237_SHGC_0.39_VT_0.495 | 1.64 | 3.24 | 0.39 | 0.495 | No | W_GUESTROOM402_405_5_0_0
W_GUESTROOM402_405_5_0_0_0_2 | STD_WINDOW_UVALUE_3.237_SHGC_0.39_VT_0.495 | 1.64 | 3.24 | 0.39 | 0.495 | No | W_GUESTROOM402_405_5_0_0
W_GUESTROOM402_405_5_0_0_0_3 | STD_WINDOW_UVALUE_3.237_SHGC_0.39_VT_0.495 | 1.64 | 3.24 | 0.39 | 0.495 | No | W_GUESTROOM402_405_5_0_0
W_GUESTROOM406_408_5_0_0_0_0 | STD_WINDOW_UVALUE_3.237_SHGC_0.39_VT_0.495 | 1.65 | 3.24 | 0.39 | 0.495 | No | W_GUESTROOM406_408_5_0_0
W_GUESTROOM406_408_5_0_0_0_1 | STD_WINDOW_UVALUE_3.237_SHGC_0.39_VT_0.495 | 1.65 | 3.24 | 0.39 | 0.495 | No | W_GUESTROOM406_408_5_0_0
W_GUESTROOM406_408_5_0_0_0_2 | STD_WINDOW_UVALUE_3.237_SHGC_0.39_VT_0.495 | 3.41 | 3.24 | 0.39 | 0.495 | No | W_GUESTROOM406_408_5_0_0
W_GUESTROOM409_412_5_0_0_0_0 | STD_WINDOW_UVALUE_3.237_SHGC_0.39_VT_0.495 | 1.64 | 3.24 | 0.39 | 0.495 | No | W_GUESTROOM409_412_5_0_0
W_GUESTROOM409_412_5_0_0_0_1 | STD_WINDOW_UVALUE_3.237_SHGC_0.39_VT_0.495 | 1.64 | 3.24 | 0.39 | 0.495 | No | W_GUESTROOM409_412_5_0_0
W_GUESTROOM409_412_5_0_0_0_2 | STD_WINDOW_UVALUE_3.237_SHGC_0.39_VT_0.495 | 1.64 | 3.24 | 0.39 | 0.495 | No | W_GUESTROOM409_412_5_0_0
W_GUESTROOM409_412_5_0_0_0_3 | STD_WINDOW_UVALUE_3.237_SHGC_0.39_VT_0.495 | 1.64 | 3.24 | 0.39 | 0.495 | No | W_GUESTROOM409_412_5_0_0
W_GUESTROOM413_5_0_0_0_0 | STD_WINDOW_UVALUE_3.237_SHGC_0.39_VT_0.495 | 1.65 | 3.24 | 0.39 | 0.495 | No | W_GUESTROOM413_5_0_0
W_GUESTROOM414_3_0_0_0_0 | STD_WINDOW_UVALUE_3.237_SHGC_0.39_VT_0.495_NORTH | 1.65 | 3.24 | 0.39 | 0.495 | No | W_GUESTROOM414_3_0_0
W_GUESTROOM415_418_3_0_0_0_0 | STD_WINDOW_UVALUE_3.237_SHGC_0.39_VT_0.495_NORTH | 1.64 | 3.24 | 0.39 | 0.495 | No | W_GUESTROOM415_418_3_0_0
W_GUESTROOM415_418_3_0_0_0_1 | STD_WINDOW_UVALUE_3.237_SHGC_0.39_VT_0.495_NORTH | 1.64 | 3.24 | 0.39 | 0.495 | No | W_GUESTROOM415_418_3_0_0
W_GUESTROOM415_418_3_0_0_0_2 | STD_WINDOW_UVALUE_3.237_SHGC_0.39_VT_0.495_NORTH | 1.64 | 3.24 | 0.39 | 0.495 | No | W_GUESTROOM415_418_3_0_0
W_GUESTROOM415_418_3_0_0_0_3 | STD_WINDOW_UVALUE_3.237_SHGC_0.39_VT_0.495_NORTH | 1.64 | 3.24 | 0.39 | 0.495 | No | W_GUESTROOM415_418_3_0_0
W_GUESTROOM419_3_0_0_0_0 | STD_WINDOW_UVALUE_3.237_SHGC_0.39_VT_0.495_NORTH | 1.65 | 3.24 | 0.39 | 0.495 | No | W_GUESTROOM419_3_0_0
W_GUESTROOM420_423_3_0_0_0_0 | STD_WINDOW_UVALUE_3.237_SHGC_0.39_VT_0.495_NORTH | 1.65 | 3.24 | 0.39 | 0.495 | No | W_GUESTROOM420_423_3_0_0
W_GUESTROOM420_423_3_0_0_0_1 | STD_WINDOW_UVALUE_3.237_SHGC_0.39_VT_0.495_NORTH | 1.64 | 3.24 | 0.39 | 0.495 | No | W_GUESTROOM420_423_3_0_0
W_GUESTROOM420_423_3_0_0_0_2 | STD_WINDOW_UVALUE_3.237_SHGC_0.39_VT_0.495_NORTH | 1.64 | 3.24 | 0.39 | 0.495 | No | W_GUESTROOM420_423_3_0_0
W_GUESTROOM420_423_3_0_0_0_3 | STD_WINDOW_UVALUE_3.237_SHGC_0.39_VT_0.495_NORTH | 1.64 | 3.24 | 0.39 | 0.495 | No | W_GUESTROOM420_423_3_0_0
W_GUESTROOM424_3_0_0_0_0 | STD_WINDOW_UVALUE_3.237_SHGC_0.39_VT_0.495_NORTH | 1.64 | 3.24 | 0.39 | 0.495 | No | W_GUESTROOM424_3_0_0
| Type | Nominal Capacity (W) | Nominal Efficiency (W/W)
GUESTROOM101 PTAC DXCOIL | Coil:Cooling:DX:SingleSpeed | 2487.41 | 3.1
GUESTROOM102 PTAC DXCOIL | Coil:Cooling:DX:SingleSpeed | 2593.13 | 3.1
GUESTROOM103 PTAC DXCOIL | Coil:Cooling:DX:SingleSpeed | 2634.43 | 3.1
GUESTROOM104 PTAC DXCOIL | Coil:Cooling:DX:SingleSpeed | 2181.78 | 3.1
GUESTROOM105 PTAC DXCOIL | Coil:Cooling:DX:SingleSpeed | 2470.57 | 3.1
GUESTROOM201 PTAC DXCOIL | Coil:Cooling:DX:SingleSpeed | 3652.95 | 3.1
GUESTROOM202_205 PTAC DXCOIL | Coil:Cooling:DX:SingleSpeed | 12598.12 | 3.1
GUESTROOM206_208 PTAC DXCOIL | Coil:Cooling:DX:SingleSpeed | 10222.48 | 3.1
GUESTROOM209_212 PTAC DXCOIL | Coil:Cooling:DX:SingleSpeed | 12455.07 | 3.1
GUESTROOM213 PTAC DXCOIL | Coil:Cooling:DX:SingleSpeed | 3450.65 | 3.1
GUESTROOM214 PTAC DXCOIL | Coil:Cooling:DX:SingleSpeed | 2939.09 | 3.1
GUESTROOM215_218 PTAC DXCOIL | Coil:Cooling:DX:SingleSpeed | 12602.66 | 3.1
GUESTROOM219 PTAC DXCOIL | Coil:Cooling:DX:SingleSpeed | 3381.63 | 3.1
GUESTROOM220_223 PTAC DXCOIL | Coil:Cooling:DX:SingleSpeed | 11264.76 | 3.1
GUESTROOM224 PTAC DXCOIL | Coil:Cooling:DX:SingleSpeed | 2999.45 | 3.1
GUESTROOM301 PTAC DXCOIL | Coil:Cooling:DX:SingleSpeed | 3733.35 | 3.1
GUESTROOM302_305 PTAC DXCOIL | Coil:Cooling:DX:SingleSpeed | 13034.19 | 3.1
GUESTROOM306_308 PTAC DXCOIL | Coil:Cooling:DX:SingleSpeed | 10819.43 | 3.1
GUESTROOM309_312 PTAC DXCOIL | Coil:Cooling:DX:SingleSpeed | 13035.87 | 3.1
GUESTROOM313 PTAC DXCOIL | Coil:Cooling:DX:SingleSpeed | 3577.01 | 3.1
GUESTROOM314 PTAC DXCOIL | Coil:Cooling:DX:SingleSpeed | 3024.78 | 3.1
GUESTROOM315_318 PTAC DXCOIL | Coil:Cooling:DX:SingleSpeed | 12252.08 | 3.1
GUESTROOM319 PTAC DXCOIL | Coil:Cooling:DX:SingleSpeed | 3103.37 | 3.1
GUESTROOM320_323 PTAC DXCOIL | Coil:Cooling:DX:SingleSpeed | 12019.89 | 3.1
GUESTROOM324 PTAC DXCOIL | Coil:Cooling:DX:SingleSpeed | 3141.86 | 3.1
GUESTROOM401 PTAC DXCOIL | Coil:Cooling:DX:SingleSpeed | 4296.36 | 3.1
GUESTROOM402_405 PTAC DXCOIL | Coil:Cooling:DX:SingleSpeed | 14898.18 | 3.1
GUESTROOM406_408 PTAC DXCOIL | Coil:Cooling:DX:SingleSpeed | 12311.16 | 3.1
GUESTROOM409_412 PTAC DXCOIL | Coil:Cooling:DX:SingleSpeed | 14904.28 | 3.1
GUESTROOM413 PTAC DXCOIL | Coil:Cooling:DX:SingleSpeed | 4053.88 | 3.1
GUESTROOM414 PTAC DXCOIL | Coil:Cooling:DX:SingleSpeed | 3582.55 | 3.1
GUESTROOM415_418 PTAC DXCOIL | Coil:Cooling:DX:SingleSpeed | 14528.33 | 3.1
GUESTROOM419 PTAC DXCOIL | Coil:Cooling:DX:SingleSpeed | 3692.32 | 3.1
GUESTROOM420_423 PTAC DXCOIL | Coil:Cooling:DX:SingleSpeed | 14377.36 | 3.1
GUESTROOM424 PTAC DXCOIL | Coil:Cooling:DX:SingleSpeed | 3738.91 | 3.1
PSZ-HEATCOOL:1_COOLC DXCOIL | Coil:Cooling:DX:SingleSpeed | 6801.54 | 3
PSZ-HEATCOOL:2_COOLC DXCOIL | Coil:Cooling:DX:SingleSpeed | 15871.18 | 3
PSZ-HEATCOOL:3_COOLC DXCOIL | Coil:Cooling:DX:SingleSpeed | 1341.39 | 3
PSZ-HEATCOOL:4_COOLC DXCOIL | Coil:Cooling:DX:SingleSpeed | 8303.14 | 3
PSZ-HEATCOOL:5_COOLC DXCOIL | Coil:Cooling:DX:SingleSpeed | 1473.75 | 3
GUESTROOMSFLOOR1DOAS_COOLC DXCOIL | Coil:Cooling:DX:SingleSpeed | 12367.31 | 3
PSZ-HEATCOOL:7_COOLC DXCOIL | Coil:Cooling:DX:SingleSpeed | 6465.52 | 3
PSZ-HEATCOOL:8_COOLC DXCOIL | Coil:Cooling:DX:SingleSpeed | 44739.43 | 3
PSZ-HEATCOOL:9_COOLC DXCOIL | Coil:Cooling:DX:SingleSpeed | 2339.61 | 3
PSZ-HEATCOOL:10_COOLC DXCOIL | Coil:Cooling:DX:SingleSpeed | 6247.7 | 3
PSZ-HEATCOOL:11_COOLC DXCOIL | Coil:Cooling:DX:SingleSpeed | 5667.89 | 3
GUESTROOMSFLOOR2DOAS_COOLC DXCOIL | Coil:Cooling:DX:SingleSpeed | 75566.87 | 3
PSZ-HEATCOOL:13_COOLC DXCOIL | Coil:Cooling:DX:SingleSpeed | 5667.89 | 3
GUESTROOMSFLOOR3DOAS_COOLC DXCOIL | Coil:Cooling:DX:SingleSpeed | 77741.84 | 3
PSZ-HEATCOOL:15_COOLC DXCOIL | Coil:Cooling:DX:SingleSpeed | 7416.5 | 3
GUESTROOMSFLOOR4DOAS_COOLC DXCOIL | Coil:Cooling:DX:SingleSpeed | 90383.31 | 3
| Type | Total Efficiency (W/W) | Delta Pressure (pa) | Max Flow Rate (m3/s) | Rated Power (W) | Motor Heat In Air Fraction | End Use
REARSTAIRSFLR1 UNIT HEATERFAN | Fan:ConstantVolume | 0.51 | 296 | 0.03 | 17.78 | 1 | Unit Heater Fans
GUESTROOM101 PTACFAN | Fan:OnOff | 0.51 | 296 | 0.15 | 87.21 | 1 | PTAC Fan
GUESTROOM102 PTACFAN | Fan:OnOff | 0.51 | 296 | 0.16 | 90.92 | 1 | PTAC Fan
GUESTROOM103 PTACFAN | Fan:OnOff | 0.51 | 296 | 0.16 | 92.37 | 1 | PTAC Fan
GUESTROOM104 PTACFAN | Fan:OnOff | 0.51 | 296 | 0.13 | 76.5 | 1 | PTAC Fan
GUESTROOM105 PTACFAN | Fan:OnOff | 0.51 | 296 | 0.15 | 86.62 | 1 | PTAC Fan
FRONTSTAIRSFLR1 UNIT HEATERFAN | Fan:ConstantVolume | 0.51 | 296 | 0.03 | 18.87 | 1 | Unit Heater Fans
REARSTAIRSFLR2 UNIT HEATERFAN | Fan:ConstantVolume | 0.51 | 296 | 0.03 | 14.73 | 1 | Unit Heater Fans
GUESTROOM201 PTACFAN | Fan:OnOff | 0.51 | 296 | 0.22 | 128.08 | 1 | PTAC Fan
GUESTROOM202_205 PTACFAN | Fan:OnOff | 0.51 | 296 | 0.76 | 441.71 | 1 | PTAC Fan
GUESTROOM206_208 PTACFAN | Fan:OnOff | 0.51 | 296 | 0.62 | 358.42 | 1 | PTAC Fan
GUESTROOM209_212 PTACFAN | Fan:OnOff | 0.51 | 296 | 0.75 | 436.69 | 1 | PTAC Fan
GUESTROOM213 PTACFAN | Fan:OnOff | 0.51 | 296 | 0.21 | 120.98 | 1 | PTAC Fan
GUESTROOM214 PTACFAN | Fan:OnOff | 0.51 | 296 | 0.18 | 103.05 | 1 | PTAC Fan
GUESTROOM215_218 PTACFAN | Fan:OnOff | 0.51 | 296 | 0.76 | 441.87 | 1 | PTAC Fan
GUESTROOM219 PTACFAN | Fan:OnOff | 0.51 | 296 | 0.2 | 118.56 | 1 | PTAC Fan
GUESTROOM220_223 PTACFAN | Fan:OnOff | 0.51 | 296 | 0.68 | 394.96 | 1 | PTAC Fan
GUESTROOM224 PTACFAN | Fan:OnOff | 0.51 | 296 | 0.18 | 105.17 | 1 | PTAC Fan
FRONTSTAIRSFLR2 UNIT HEATERFAN | Fan:ConstantVolume | 0.51 | 296 | 0.03 | 16.17 | 1 | Unit Heater Fans
REARSTAIRSFLR3 UNIT HEATERFAN | Fan:ConstantVolume | 0.51 | 296 | 0.03 | 15.36 | 1 | Unit Heater Fans
GUESTROOM301 PTACFAN | Fan:OnOff | 0.51 | 296 | 0.23 | 130.9 | 1 | PTAC Fan
GUESTROOM302_305 PTACFAN | Fan:OnOff | 0.51 | 296 | 0.79 | 457 | 1 | PTAC Fan
GUESTROOM306_308 PTACFAN | Fan:OnOff | 0.51 | 296 | 0.65 | 379.35 | 1 | PTAC Fan
GUESTROOM309_312 PTACFAN | Fan:OnOff | 0.51 | 296 | 0.79 | 457.06 | 1 | PTAC Fan
GUESTROOM313 PTACFAN | Fan:OnOff | 0.51 | 296 | 0.22 | 125.42 | 1 | PTAC Fan
GUESTROOM314 PTACFAN | Fan:OnOff | 0.51 | 296 | 0.18 | 106.05 | 1 | PTAC Fan
GUESTROOM315_318 PTACFAN | Fan:OnOff | 0.51 | 296 | 0.74 | 429.58 | 1 | PTAC Fan
GUESTROOM319 PTACFAN | Fan:OnOff | 0.51 | 296 | 0.19 | 108.81 | 1 | PTAC Fan
GUESTROOM320_323 PTACFAN | Fan:OnOff | 0.51 | 296 | 0.73 | 421.44 | 1 | PTAC Fan
GUESTROOM324 PTACFAN | Fan:OnOff | 0.51 | 296 | 0.19 | 110.16 | 1 | PTAC Fan
FRONTSTAIRSFLR3 UNIT HEATERFAN | Fan:ConstantVolume | 0.51 | 296 | 0.03 | 17.23 | 1 | Unit Heater Fans
REARSTAIRSFLR4 UNIT HEATERFAN | Fan:ConstantVolume | 0.51 | 296 | 0.04 | 25.21 | 1 | Unit Heater Fans
GUESTROOM401 PTACFAN | Fan:OnOff | 0.51 | 296 | 0.26 | 150.64 | 1 | PTAC Fan
GUESTROOM402_405 PTACFAN | Fan:OnOff | 0.51 | 296 | 0.9 | 522.35 | 1 | PTAC Fan
GUESTROOM406_408 PTACFAN | Fan:OnOff | 0.51 | 296 | 0.74 | 431.65 | 1 | PTAC Fan
GUESTROOM409_412 PTACFAN | Fan:OnOff | 0.51 | 296 | 0.9 | 522.57 | 1 | PTAC Fan
GUESTROOM413 PTACFAN | Fan:OnOff | 0.51 | 296 | 0.24 | 142.13 | 1 | PTAC Fan
GUESTROOM414 PTACFAN | Fan:OnOff | 0.51 | 296 | 0.22 | 125.61 | 1 | PTAC Fan
GUESTROOM415_418 PTACFAN | Fan:OnOff | 0.51 | 296 | 0.88 | 509.38 | 1 | PTAC Fan
GUESTROOM419 PTACFAN | Fan:OnOff | 0.51 | 296 | 0.22 | 129.46 | 1 | PTAC Fan
GUESTROOM420_423 PTACFAN | Fan:OnOff | 0.51 | 296 | 0.87 | 504.09 | 1 | PTAC Fan
GUESTROOM424 PTACFAN | Fan:OnOff | 0.51 | 296 | 0.23 | 131.09 | 1 | PTAC Fan
FRONTSTAIRSFLR4 UNIT HEATERFAN | Fan:ConstantVolume | 0.51 | 296 | 0.05 | 28.66 | 1 | Unit Heater Fans
PSZ-HEATCOOL:1 FAN | Fan:ConstantVolume | 0.51 | 415 | 0.41 | 334.34 | 1 | Fan Energy
PSZ-HEATCOOL:2 FAN | Fan:ConstantVolume | 0.51 | 415 | 0.96 | 780.18 | 1 | Fan Energy
PSZ-HEATCOOL:3 FAN | Fan:ConstantVolume | 0.51 | 415 | 0.08 | 65.94 | 1 | Fan Energy
PSZ-HEATCOOL:4 FAN | Fan:ConstantVolume | 0.51 | 415 | 0.5 | 408.16 | 1 | Fan Energy
PSZ-HEATCOOL:5 FAN | Fan:ConstantVolume | 0.51 | 415 | 0.09 | 72.45 | 1 | Fan Energy
GUESTROOMSFLOOR1DOAS FAN | Fan:ConstantVolume | 0.51 | 320 | 0.75 | 468.77 | 1 | Fan Energy
PSZ-HEATCOOL:7 FAN | Fan:ConstantVolume | 0.51 | 415 | 0.39 | 317.83 | 1 | Fan Energy
PSZ-HEATCOOL:8 FAN | Fan:ConstantVolume | 0.51 | 415 | 2.7 | 2199.26 | 1 | Fan Energy
PSZ-HEATCOOL:9 FAN | Fan:ConstantVolume | 0.51 | 415 | 0.14 | 115.01 | 1 | Fan Energy
PSZ-HEATCOOL:10 FAN | Fan:ConstantVolume | 0.51 | 415 | 0.38 | 307.12 | 1 | Fan Energy
PSZ-HEATCOOL:11 FAN | Fan:ConstantVolume | 0.51 | 415 | 0.34 | 278.62 | 1 | Fan Energy
GUESTROOMSFLOOR2DOAS FAN | Fan:ConstantVolume | 0.51 | 320 | 4.56 | 2864.31 | 1 | Fan Energy
PSZ-HEATCOOL:13 FAN | Fan:ConstantVolume | 0.51 | 415 | 0.34 | 278.62 | 1 | Fan Energy
GUESTROOMSFLOOR3DOAS FAN | Fan:ConstantVolume | 0.51 | 320 | 4.7 | 2946.75 | 1 | Fan Energy
PSZ-HEATCOOL:15 FAN | Fan:ConstantVolume | 0.51 | 415 | 0.45 | 364.57 | 1 | Fan Energy
GUESTROOMSFLOOR4DOAS FAN | Fan:ConstantVolume | 0.51 | 320 | 5.46 | 3425.92 | 1 | Fan Energy
Nominal Capacity [W]
REARSTAIRSFLR1 UNIT HEATER COIL | 586.88
GUESTROOM101 PTAC HEAT COIL | 1040
GUESTROOM102 PTAC HEAT COIL | 1066.24
GUESTROOM103 PTAC HEAT COIL | 1346.57
GUESTROOM104 PTAC HEAT COIL | 1086.61
GUESTROOM105 PTAC HEAT COIL | 1064.7
FRONTSTAIRSFLR1 UNIT HEATER COIL | 622.72
REARSTAIRSFLR2 UNIT HEATER COIL | 486.02
GUESTROOM201 PTAC HEAT COIL | 1436.26
GUESTROOM202_205 PTAC HEAT COIL | 4038.81
GUESTROOM206_208 PTAC HEAT COIL | 3165.49
GUESTROOM209_212 PTAC HEAT COIL | 3963.08
GUESTROOM213 PTAC HEAT COIL | 1341.94
GUESTROOM214 PTAC HEAT COIL | 1012.48
GUESTROOM215_218 PTAC HEAT COIL | 3874.26
GUESTROOM219 PTAC HEAT COIL | 1004.13
GUESTROOM220_223 PTAC HEAT COIL | 3813.64
GUESTROOM224 PTAC HEAT COIL | 1037.24
FRONTSTAIRSFLR2 UNIT HEATER COIL | 533.55
REARSTAIRSFLR3 UNIT HEATER COIL | 506.92
GUESTROOM301 PTAC HEAT COIL | 1486.67
GUESTROOM302_305 PTAC HEAT COIL | 4171.8
GUESTROOM306_308 PTAC HEAT COIL | 3339.53
GUESTROOM309_312 PTAC HEAT COIL | 4160.47
GUESTROOM313 PTAC HEAT COIL | 1428.56
GUESTROOM314 PTAC HEAT COIL | 1054.28
GUESTROOM315_318 PTAC HEAT COIL | 4098.82
GUESTROOM319 PTAC HEAT COIL | 1080.06
GUESTROOM320_323 PTAC HEAT COIL | 4067.81
GUESTROOM324 PTAC HEAT COIL | 1094.72
FRONTSTAIRSFLR3 UNIT HEATER COIL | 568.56
REARSTAIRSFLR4 UNIT HEATER COIL | 832.1
GUESTROOM401 PTAC HEAT COIL | 2005.4
GUESTROOM402_405 PTAC HEAT COIL | 6196.61
GUESTROOM406_408 PTAC HEAT COIL | 4987.88
GUESTROOM409_412 PTAC HEAT COIL | 6196.9
GUESTROOM413 PTAC HEAT COIL | 2035.14
GUESTROOM414 PTAC HEAT COIL | 1568.51
GUESTROOM415_418 PTAC HEAT COIL | 6146.01
GUESTROOM419 PTAC HEAT COIL | 1659.43
GUESTROOM420_423 PTAC HEAT COIL | 6117.06
GUESTROOM424 PTAC HEAT COIL | 1664.11
FRONTSTAIRSFLR4 UNIT HEATER COIL | 945.74
Nominal Capacity [W]
PSZ-HEATCOOL:1_HEATC | 7346.94
PSZ-HEATCOOL:2_HEATC | 17143.84
PSZ-HEATCOOL:3_HEATC | 1419.22
PSZ-HEATCOOL:4_HEATC | 8968.95
PSZ-HEATCOOL:5_HEATC | 1591.92
GUESTROOMSFLOOR1DOAS_HEATC | 1923.89
PSZ-HEATCOOL:7_HEATC | 5383.55
PSZ-HEATCOOL:8_HEATC | 20585.65
PSZ-HEATCOOL:9_HEATC | 2527.22
PSZ-HEATCOOL:10_HEATC | 5977.81
PSZ-HEATCOOL:11_HEATC | 6122.38
GUESTROOMSFLOOR2DOAS_HEATC | 7979.41
PSZ-HEATCOOL:13_HEATC | 6122.38
GUESTROOMSFLOOR3DOAS_HEATC | 7811.06
PSZ-HEATCOOL:15_HEATC | 8011.21
GUESTROOMSFLOOR4DOAS_HEATC | 6832.51
| CO2:FACILITY [kg] | NOX:FACILITY [kg] | SO2:FACILITY [kg] | PM:FACILITY [kg] | HG:FACILITY [kg] | WATERENVIRONMENTALFACTORS:FACILITY [L] | CARBON EQUIVALENT:FACILITY [kg]
January | 71037.0731 | 114.2828 | 269.8562 | 0 | 0.0011 | 280543.434 | 29471.0761
February | 63626.0455 | 102.741 | 243.7646 | 0 | 0.001 | 253421.3757 | 26433.8295
March | 69362.0554 | 113.2583 | 272.5335 | 0 | 0.0011 | 283339.5513 | 28940.0002
April | 65923.3932 | 110.1746 | 272.7221 | 0 | 0.0011 | 283554.2315 | 27753.5568
May | 68603.6682 | 116.5218 | 293.9199 | 0 | 0.0012 | 305607.053 | 29065.1585
June | 68815.5281 | 118.3565 | 302.8102 | 0 | 0.0012 | 314860.8807 | 29299.5845
July | 77055.8789 | 133.4465 | 344.0353 | 0 | 0.0013 | 357732.5628 | 32898.0555
August | 74024.3067 | 128.0935 | 329.9433 | 0 | 0.0013 | 343078.9376 | 31593.6744
September | 68003.8325 | 116.7138 | 297.9033 | 0 | 0.0012 | 309757.0277 | 28929.7908
October | 68191.6482 | 114.8965 | 287.1453 | 0 | 0.0011 | 298556.8039 | 28799.8152
November | 66510.1866 | 108.7565 | 262.1661 | 0 | 0.001 | 272562.2205 | 27765.299
December | 71109.615 | 114.2401 | 269.2691 | 0 | 0.0011 | 279931.8906 | 29485.5379
Annual Sum or Average | 832263.2314 | 1391.4818 | 3446.0688 | 0 | 0.0136 | 3582945.9694 | 350435.3784
Minimum of Months | 63626.0455 | 102.741 | 243.7646 | 0 | 0.001 | 253421.3757 | 26433.8295
Maximum of Months | 77055.8789 | 133.4465 | 344.0353 | 0 | 0.0013 | 357732.5628 | 32898.0555
| ELECTRICITY:FACILITY [J] | ELECTRICITY:FACILITY {Maximum}[W] | ELECTRICITY:FACILITY {TIMESTAMP} | INTERIORLIGHTS:ELECTRICITY {AT MAX/MIN} [W] | INTERIOREQUIPMENT:ELECTRICITY {AT MAX/MIN} [W] | FANS:ELECTRICITY {AT MAX/MIN} [W] | HEATING:ELECTRICITY {AT MAX/MIN} [W] | COOLING:ELECTRICITY {AT MAX/MIN} [W] | EXTERIORLIGHTS:ELECTRICITY {AT MAX/MIN} [W] | PUMPS:ELECTRICITY {AT MAX/MIN} [W] | HEATREJECTION:ELECTRICITY [Invalid/Undefined] | EXTERIOREQUIPMENT:ELECTRICITY [Invalid/Undefined] | HUMIDIFICATION:ELECTRICITY [Invalid/Undefined] | HEATRECOVERY:ELECTRICITY [Invalid/Undefined] | WATERSYSTEMS:ELECTRICITY [Invalid/Undefined] | REFRIGERATION:ELECTRICITY [Invalid/Undefined] | GENERATORS:ELECTRICITY [Invalid/Undefined] | ELECTRICITYPRODUCED:FACILITY [Invalid/Undefined]
January | 222418000000 | 143078.866 | 22-JAN-09:00 | 47725.302 | 73020.13 | 7345.199 | 119.141 | 14784.316 | 0 | 84.778 | 0 | 0 | 0 | 0 | 0 | 0 | 0 | 0
February | 200916000000 | 145690.884 | 11-FEB-09:00 | 47809.635 | 73248.43 | 7627.839 | 115.268 | 16804.933 | 0 | 84.778 | 0 | 0 | 0 | 0 | 0 | 0 | 0 | 0
March | 224635000000 | 143686.892 | 04-MAR-09:00 | 47809.635 | 73248.43 | 7411.818 | 197.366 | 14934.865 | 0 | 84.778 | 0 | 0 | 0 | 0 | 0 | 0 | 0 | 0
April | 224805000000 | 147798.365 | 23-APR-08:00 | 47725.302 | 73020.13 | 7676.073 | 0 | 19292.082 | 0 | 84.778 | 0 | 0 | 0 | 0 | 0 | 0 | 0 | 0
May | 242289000000 | 157090.148 | 07-MAY-08:00 | 47725.302 | 73020.13 | 7949.44 | 0 | 28310.498 | 0 | 84.778 | 0 | 0 | 0 | 0 | 0 | 0 | 0 | 0
June | 249625000000 | 161853.009 | 24-JUN-08:00 | 47809.635 | 73248.43 | 8154.185 | 0 | 32555.981 | 0 | 84.778 | 0 | 0 | 0 | 0 | 0 | 0 | 0 | 0
July | 283615000000 | 173949.61 | 02-JUL-08:00 | 47725.302 | 73020.13 | 8585.236 | 0 | 44534.164 | 0 | 84.778 | 0 | 0 | 0 | 0 | 0 | 0 | 0 | 0
August | 271997000000 | 166043.945 | 27-AUG-08:00 | 47725.302 | 73020.13 | 8346.194 | 0 | 36867.541 | 0 | 84.778 | 0 | 0 | 0 | 0 | 0 | 0 | 0 | 0
September | 245579000000 | 170098.058 | 02-SEP-08:00 | 47809.635 | 73248.43 | 8493.592 | 0 | 40461.623 | 0 | 84.778 | 0 | 0 | 0 | 0 | 0 | 0 | 0 | 0
October | 236699000000 | 156628.776 | 01-OCT-08:00 | 47725.302 | 73020.13 | 8175.244 | 0 | 27623.322 | 0 | 84.778 | 0 | 0 | 0 | 0 | 0 | 0 | 0 | 0
November | 216091000000 | 148165.385 | 12-NOV-09:00 | 47725.302 | 73020.13 | 7763.422 | 0 | 19571.753 | 0 | 84.778 | 0 | 0 | 0 | 0 | 0 | 0 | 0 | 0
December | 221933000000 | 142734.898 | 30-DEC-09:00 | 47809.635 | 73248.43 | 7293.501 | 228.552 | 14070.003 | 0 | 84.778 | 0 | 0 | 0 | 0 | 0 | 0 | 0 | 0
Annual Sum or Average | 2840600000000 | [9 empty] | 0 | 0 | 0 | 0 | 0 | 0 | 0 | 0
Minimum of Months | 200916000000 | 142734.898 |  | 47725.302 | 73020.13 | 7293.501 | 0 | 14070.003 | 0 | 84.778 | 0 | 0 | 0 | 0 | 0 | 0 | 0 | 0
Maximum of Months | 283615000000 | 173949.61 |  | 47809.635 | 73248.43 | 8585.236 | 228.552 | 44534.164 | 0 | 84.778 | 0 | 0 | 0 | 0 | 0 | 0 | 0 | 0
| Electric | Gas | Other | Total
Cost ($) | 29330.67 | 10964.78 | 0 | 40295.46
Cost per Total Building Area ($/m2) | 7.31 | 2.73 | 0 | 10.04
Cost per Net Conditioned Building Area ($/m2) | 7.67 | 2.87 | 0 | 10.54
13-minneapolis
| Total Energy (GJ) | Energy Per Total Building Area (MJ/m2) | Energy Per Conditioned Building Area (MJ/m2)
Total Site Energy | 5063.18 | 1261.51 | 1324.43
Net Site Energy | 5063.18 | 1261.51 | 1324.43
Total Source Energy | 12200.58 | 3039.82 | 3191.43
Net Source Energy | 12200.58 | 3039.82 | 3191.43
Area (m2)
Total Building Area | 4013.59
Net Conditioned Building Area | 3822.92
| Electricity (GJ) | Natural Gas (GJ) | Other Fuel (GJ) | District Cooling (GJ) | District Heating (GJ) | Water (m3)
Heating | 62.15 | 1618.55 | 0 | 0 | 0 | 0
Cooling | 422.12 | 0 | 0 | 0 | 0 | 0
Interior Lighting | 1125.49 | 0 | 0 | 0 | 0 | 0
Exterior Lighting | 37.7 | 0 | 0 | 0 | 0 | 0
Interior Equipment | 988.11 | 0 | 0 | 0 | 0 | 0
Exterior Equipment | 0 | 0 | 0 | 0 | 0 | 0
Fans | 206.78 | 0 | 0 | 0 | 0 | 0
Pumps | 2.67 | 0 | 0 | 0 | 0 | 0
Heat Rejection | 0 | 0 | 0 | 0 | 0 | 0
Humidification | 0 | 0 | 0 | 0 | 0 | 0
Heat Recovery | 0 | 0 | 0 | 0 | 0 | 0
Water Systems | 0 | 599.61 | 0 | 0 | 0 | 3470.09
Refrigeration | 0 | 0 | 0 | 0 | 0 | 0
Generators | 0 | 0 | 0 | 0 | 0 | 0
Total End Uses | 2845.02 | 2218.16 | 0 | 0 | 0 | 3470.09
| Electricity (GJ) | Percent Electricity (%)
Fuel-Fired Power Generation | 0 | 0
High Temperature Geothermal* | 0 | 0
Photovoltaic Power | 0 | 0
Wind Power* | 0 | 0
Net Decrease in On-Site Storage | 0 | 0
Total On-Site Electric Sources | 0 | 0
Electricity Coming From Utility | 2845.02 | 100
Surplus Electricity Going To Utility | 0 | 0
Net Electricity From Utility | 2845.02 | 100
Total On-Site and Utility Electric Sources | 2845.02 | 100
Total Electricity End Uses | 2845.02 | 100
| Construction | Reflectance | U-Factor with Film (W/m2-K) | U-Factor no Film (W/m2-K) | Gross Area (m2) | Azimuth (deg) | Tilt (deg) | Cardinal Direction
W_REARSTAIRSFLR1_2_0_0 | STEEL-FRAMED_R-13 + R-3.8 CI_EXT-WALL | 0.3 | 0.477 | 0.51 | 27.59 | 90 | 90 | E
W_REARSTAIRSFLR1_3_0_0 | STEEL-FRAMED_R-13 + R-3.8 CI_EXT-WALL | 0.3 | 0.477 | 0.51 | 8.18 | 0 | 90 | N
S_REARSTAIRSFLR1_0_0_0 | BENCHMARKS-R_PRE1980_TABLE 8A-15_UNHEATED_EXT-SLAB | 0.3 | 1.627 | 2.69 | 20.07 | 90 | 180
W_CORRIDORFLR1_2_0_0 | STEEL-FRAMED_R-13 + R-3.8 CI_EXT-WALL | 0.3 | 0.477 | 0.51 | 6.13 | 90 | 90 | E
W_CORRIDORFLR1_10_0_0 | STEEL-FRAMED_R-13 + R-3.8 CI_EXT-WALL | 0.3 | 0.477 | 0.51 | 10.22 | 0 | 90 | N
W_CORRIDORFLR1_16_0_0 | STEEL-FRAMED_R-13 + R-3.8 CI_EXT-WALL | 0.3 | 0.477 | 0.51 | 6.13 | 270 | 90 | W
W_CORRIDORFLR1_20_0_0 | STEEL-FRAMED_R-13 + R-3.8 CI_EXT-WALL | 0.3 | 0.477 | 0.51 | 10.22 | 180 | 90 | S
S_CORRIDORFLR1_0_0_0 | BENCHMARKS-R_PRE1980_TABLE 8A-15_UNHEATED_EXT-SLAB | 0.3 | 1.627 | 2.69 | 150.51 | 270 | 180
W_REARSTORAGEFLR1_2_0_0 | STEEL-FRAMED_R-13 + R-3.8 CI_EXT-WALL | 0.3 | 0.477 | 0.51 | 27.59 | 90 | 90 | E
W_REARSTORAGEFLR1_5_0_0 | STEEL-FRAMED_R-13 + R-3.8 CI_EXT-WALL | 0.3 | 0.477 | 0.51 | 8.18 | 180 | 90 | S
S_REARSTORAGEFLR1_0_0_0 | BENCHMARKS-R_PRE1980_TABLE 8A-15_UNHEATED_EXT-SLAB | 0.3 | 1.627 | 2.69 | 20.07 | 90 | 180
W_FRONTLOUNGEFLR1_4_0_0 | STEEL-FRAMED_R-13 + R-3.8 CI_EXT-WALL | 0.3 | 0.477 | 0.51 | 27.59 | 270 | 90 | W
W_FRONTLOUNGEFLR1_5_0_0 | STEEL-FRAMED_R-13 + R-3.8 CI_EXT-WALL | 0.3 | 0.477 | 0.51 | 66.43 | 180 | 90 | S
S_FRONTLOUNGEFLR1_0_0_0 | BENCHMARKS-R_PRE1980_TABLE 8A-15_UNHEATED_EXT-SLAB | 0.3 | 1.627 | 2.69 | 163.06 | 90 | 180
W_RESTROOMFLR1_5_0_0 | STEEL-FRAMED_R-13 + R-3.8 CI_EXT-WALL | 0.3 | 0.477 | 0.51 | 13.29 | 180 | 90 | S
S_RESTROOMFLR1_0_0_0 | BENCHMARKS-R_PRE1980_TABLE 8A-15_UNHEATED_EXT-SLAB | 0.3 | 1.627 | 2.69 | 32.61 | 90 | 180
W_MEETINGROOMFLR1_5_0_0 | STEEL-FRAMED_R-13 + R-3.8 CI_EXT-WALL | 0.3 | 0.477 | 0.51 | 32.7 | 180 | 90 | S
S_MEETINGROOMFLR1_0_0_0 | BENCHMARKS-R_PRE1980_TABLE 8A-15_UNHEATED_EXT-SLAB | 0.3 | 1.627 | 2.69 | 80.27 | 90 | 180
W_MECHANICALROOMFLR1_5_0_0 | STEEL-FRAMED_R-13 + R-3.8 CI_EXT-WALL | 0.3 | 0.477 | 0.51 | 13.29 | 180 | 90 | S
S_MECHANICALROOMFLR1_0_0_0 | BENCHMARKS-R_PRE1980_TABLE 8A-15_UNHEATED_EXT-SLAB | 0.3 | 1.627 | 2.69 | 32.61 | 90 | 180
W_GUESTROOM101_5_0_0 | STEEL-FRAMED_R-13 + R-3.8 CI_EXT-WALL | 0.3 | 0.477 | 0.51 | 13.29 | 180 | 90 | S
S_GUESTROOM101_0_0_0 | BENCHMARKS-R_PRE1980_TABLE 8A-15_UNHEATED_EXT-SLAB | 0.3 | 1.627 | 2.69 | 32.61 | 90 | 180
W_GUESTROOM102_5_0_0 | STEEL-FRAMED_R-13 + R-3.8 CI_EXT-WALL | 0.3 | 0.477 | 0.51 | 13.29 | 180 | 90 | S
S_GUESTROOM102_0_0_0 | BENCHMARKS-R_PRE1980_TABLE 8A-15_UNHEATED_EXT-SLAB | 0.3 | 1.627 | 2.69 | 32.61 | 90 | 180
W_GUESTROOM103_5_0_0 | STEEL-FRAMED_R-13 + R-3.8 CI_EXT-WALL | 0.3 | 0.477 | 0.51 | 13.29 | 180 | 90 | S
S_GUESTROOM103_0_0_0 | BENCHMARKS-R_PRE1980_TABLE 8A-15_UNHEATED_EXT-SLAB | 0.3 | 1.627 | 2.69 | 32.61 | 90 | 180
W_GUESTROOM104_3_0_0 | STEEL-FRAMED_R-13 + R-3.8 CI_EXT-WALL | 0.3 | 0.477 | 0.51 | 13.29 | 0 | 90 | N
S_GUESTROOM104_0_0_0 | BENCHMARKS-R_PRE1980_TABLE 8A-15_UNHEATED_EXT-SLAB | 0.3 | 1.627 | 2.69 | 32.61 | 90 | 180
W_GUESTROOM105_3_0_0 | STEEL-FRAMED_R-13 + R-3.8 CI_EXT-WALL | 0.3 | 0.477 | 0.51 | 13.29 | 0 | 90 | N
S_GUESTROOM105_0_0_0 | BENCHMARKS-R_PRE1980_TABLE 8A-15_UNHEATED_EXT-SLAB | 0.3 | 1.627 | 2.69 | 32.61 | 90 | 180
W_EMPLOYEELOUNGEFLR1_3_0_0 | STEEL-FRAMED_R-13 + R-3.8 CI_EXT-WALL | 0.3 | 0.477 | 0.51 | 13.29 | 0 | 90 | N
S_EMPLOYEELOUNGEFLR1_0_0_0 | BENCHMARKS-R_PRE1980_TABLE 8A-15_UNHEATED_EXT-SLAB | 0.3 | 1.627 | 2.69 | 32.61 | 90 | 180
W_LAUNDRYROOMFLR1_3_0_0 | STEEL-FRAMED_R-13 + R-3.8 CI_EXT-WALL | 0.3 | 0.477 | 0.51 | 39.86 | 0 | 90 | N
S_LAUNDRYROOMFLR1_0_0_0 | BENCHMARKS-R_PRE1980_TABLE 8A-15_UNHEATED_EXT-SLAB | 0.3 | 1.627 | 2.69 | 97.83 | 90 | 180
W_ELEVATORCOREFLR1_3_0_0 | STEEL-FRAMED_R-13 + R-3.8 CI_EXT-WALL | 0.3 | 0.477 | 0.51 | 6.13 | 0 | 90 | N
S_ELEVATORCOREFLR1_0_0_0 | BENCHMARKS-R_PRE1980_TABLE 8A-15_UNHEATED_EXT-SLAB | 0.3 | 1.627 | 2.69 | 15.05 | 90 | 180
W_EXERCISECENTERFLR1_3_0_0 | STEEL-FRAMED_R-13 + R-3.8 CI_EXT-WALL | 0.3 | 0.477 | 0.51 | 13.29 | 0 | 90 | N
S_EXERCISECENTERFLR1_0_0_0 | BENCHMARKS-R_PRE1980_TABLE 8A-15_UNHEATED_EXT-SLAB | 0.3 | 1.627 | 2.69 | 32.61 | 90 | 180
W_FRONTOFFICEFLR1_3_0_0 | STEEL-FRAMED_R-13 + R-3.8 CI_EXT-WALL | 0.3 | 0.477 | 0.51 | 53.14 | 0 | 90 | N
S_FRONTOFFICEFLR1_0_0_0 | BENCHMARKS-R_PRE1980_TABLE 8A-15_UNHEATED_EXT-SLAB | 0.3 | 1.627 | 2.69 | 130.44 | 90 | 180
W_FRONTSTAIRSFLR1_3_0_0 | STEEL-FRAMED_R-13 + R-3.8 CI_EXT-WALL | 0.3 | 0.477 | 0.51 | 8.18 | 0 | 90 | N
W_FRONTSTAIRSFLR1_4_0_0 | STEEL-FRAMED_R-13 + R-3.8 CI_EXT-WALL | 0.3 | 0.477 | 0.51 | 27.59 | 270 | 90 | W
S_FRONTSTAIRSFLR1_0_0_0 | BENCHMARKS-R_PRE1980_TABLE 8A-15_UNHEATED_EXT-SLAB | 0.3 | 1.627 | 2.69 | 20.07 | 90 | 180
W_FRONTSTORAGEFLR1_3_0_0 | STEEL-FRAMED_R-13 + R-3.8 CI_EXT-WALL | 0.3 | 0.477 | 0.51 | 5.11 | 0 | 90 | N
S_FRONTSTORAGEFLR1_0_0_0 | BENCHMARKS-R_PRE1980_TABLE 8A-15_UNHEATED_EXT-SLAB | 0.3 | 1.627 | 2.69 | 12.54 | 90 | 180
W_REARSTAIRSFLR2_2_0_0 | STEEL-FRAMED_R-13 + R-3.8 CI_EXT-WALL | 0.3 | 0.477 | 0.51 | 22.58 | 90 | 90 | E
W_REARSTAIRSFLR2_3_0_0 | STEEL-FRAMED_R-13 + R-3.8 CI_EXT-WALL | 0.3 | 0.477 | 0.51 | 6.69 | 0 | 90 | N
W_CORRIDORFLR2_2_0_0 | STEEL-FRAMED_R-13 + R-3.8 CI_EXT-WALL | 0.3 | 0.477 | 0.51 | 5.02 | 90 | 90 | E
W_CORRIDORFLR2_9_0_0 | STEEL-FRAMED_R-13 + R-3.8 CI_EXT-WALL | 0.3 | 0.477 | 0.51 | 8.36 | 0 | 90 | N
W_CORRIDORFLR2_15_0_0 | STEEL-FRAMED_R-13 + R-3.8 CI_EXT-WALL | 0.3 | 0.477 | 0.51 | 5.02 | 270 | 90 | W
W_REARSTORAGEFLR2_2_0_0 | STEEL-FRAMED_R-13 + R-3.8 CI_EXT-WALL | 0.3 | 0.477 | 0.51 | 22.58 | 90 | 90 | E
W_REARSTORAGEFLR2_5_0_0 | STEEL-FRAMED_R-13 + R-3.8 CI_EXT-WALL | 0.3 | 0.477 | 0.51 | 6.69 | 180 | 90 | S
W_GUESTROOM201_4_0_0 | STEEL-FRAMED_R-13 + R-3.8 CI_EXT-WALL | 0.3 | 0.477 | 0.51 | 22.58 | 270 | 90 | W
W_GUESTROOM201_5_0_0 | STEEL-FRAMED_R-13 + R-3.8 CI_EXT-WALL | 0.3 | 0.477 | 0.51 | 10.87 | 180 | 90 | S
W_GUESTROOM202_205_5_0_0 | STEEL-FRAMED_R-13 + R-3.8 CI_EXT-WALL | 0.3 | 0.477 | 0.51 | 43.48 | 180 | 90 | S
W_GUESTROOM206_208_5_0_0 | STEEL-FRAMED_R-13 + R-3.8 CI_EXT-WALL | 0.3 | 0.477 | 0.51 | 35.12 | 180 | 90 | S
W_GUESTROOM209_212_5_0_0 | STEEL-FRAMED_R-13 + R-3.8 CI_EXT-WALL | 0.3 | 0.477 | 0.51 | 43.48 | 180 | 90 | S
W_GUESTROOM213_5_0_0 | STEEL-FRAMED_R-13 + R-3.8 CI_EXT-WALL | 0.3 | 0.477 | 0.51 | 10.87 | 180 | 90 | S
W_GUESTROOM214_3_0_0 | STEEL-FRAMED_R-13 + R-3.8 CI_EXT-WALL | 0.3 | 0.477 | 0.51 | 10.87 | 0 | 90 | N
W_GUESTROOM215_218_3_0_0 | STEEL-FRAMED_R-13 + R-3.8 CI_EXT-WALL | 0.3 | 0.477 | 0.51 | 43.48 | 0 | 90 | N
W_ELEVATORCOREFLR2_3_0_0 | STEEL-FRAMED_R-13 + R-3.8 CI_EXT-WALL | 0.3 | 0.477 | 0.51 | 5.02 | 0 | 90 | N
W_GUESTROOM219_3_0_0 | STEEL-FRAMED_R-13 + R-3.8 CI_EXT-WALL | 0.3 | 0.477 | 0.51 | 10.87 | 0 | 90 | N
W_GUESTROOM220_223_3_0_0 | STEEL-FRAMED_R-13 + R-3.8 CI_EXT-WALL | 0.3 | 0.477 | 0.51 | 43.48 | 0 | 90 | N
W_GUESTROOM224_3_0_0 | STEEL-FRAMED_R-13 + R-3.8 CI_EXT-WALL | 0.3 | 0.477 | 0.51 | 10.87 | 0 | 90 | N
W_FRONTSTORAGEFLR2_3_0_0 | STEEL-FRAMED_R-13 + R-3.8 CI_EXT-WALL | 0.3 | 0.477 | 0.51 | 4.18 | 0 | 90 | N
W_FRONTSTAIRSFLR2_3_0_0 | STEEL-FRAMED_R-13 + R-3.8 CI_EXT-WALL | 0.3 | 0.477 | 0.51 | 6.69 | 0 | 90 | N
W_FRONTSTAIRSFLR2_4_0_0 | STEEL-FRAMED_R-13 + R-3.8 CI_EXT-WALL | 0.3 | 0.477 | 0.51 | 22.58 | 270 | 90 | W
W_REARSTAIRSFLR3_2_0_0 | STEEL-FRAMED_R-13 + R-3.8 CI_EXT-WALL | 0.3 | 0.477 | 0.51 | 22.58 | 90 | 90 | E
W_REARSTAIRSFLR3_3_0_0 | STEEL-FRAMED_R-13 + R-3.8 CI_EXT-WALL | 0.3 | 0.477 | 0.51 | 6.69 | 0 | 90 | N
W_CORRIDORFLR3_2_0_0 | STEEL-FRAMED_R-13 + R-3.8 CI_EXT-WALL | 0.3 | 0.477 | 0.51 | 5.02 | 90 | 90 | E
W_CORRIDORFLR3_9_0_0 | STEEL-FRAMED_R-13 + R-3.8 CI_EXT-WALL | 0.3 | 0.477 | 0.51 | 8.36 | 0 | 90 | N
W_CORRIDORFLR3_15_0_0 | STEEL-FRAMED_R-13 + R-3.8 CI_EXT-WALL | 0.3 | 0.477 | 0.51 | 5.02 | 270 | 90 | W
W_REARSTORAGEFLR3_2_0_0 | STEEL-FRAMED_R-13 + R-3.8 CI_EXT-WALL | 0.3 | 0.477 | 0.51 | 22.58 | 90 | 90 | E
W_REARSTORAGEFLR3_5_0_0 | STEEL-FRAMED_R-13 + R-3.8 CI_EXT-WALL | 0.3 | 0.477 | 0.51 | 6.69 | 180 | 90 | S
W_GUESTROOM301_4_0_0 | STEEL-FRAMED_R-13 + R-3.8 CI_EXT-WALL | 0.3 | 0.477 | 0.51 | 22.58 | 270 | 90 | W
W_GUESTROOM301_5_0_0 | STEEL-FRAMED_R-13 + R-3.8 CI_EXT-WALL | 0.3 | 0.477 | 0.51 | 10.87 | 180 | 90 | S
W_GUESTROOM302_305_5_0_0 | STEEL-FRAMED_R-13 + R-3.8 CI_EXT-WALL | 0.3 | 0.477 | 0.51 | 43.48 | 180 | 90 | S
W_GUESTROOM306_308_5_0_0 | STEEL-FRAMED_R-13 + R-3.8 CI_EXT-WALL | 0.3 | 0.477 | 0.51 | 35.12 | 180 | 90 | S
W_GUESTROOM309_312_5_0_0 | STEEL-FRAMED_R-13 + R-3.8 CI_EXT-WALL | 0.3 | 0.477 | 0.51 | 43.48 | 180 | 90 | S
W_GUESTROOM313_5_0_0 | STEEL-FRAMED_R-13 + R-3.8 CI_EXT-WALL | 0.3 | 0.477 | 0.51 | 10.87 | 180 | 90 | S
W_GUESTROOM314_3_0_0 | STEEL-FRAMED_R-13 + R-3.8 CI_EXT-WALL | 0.3 | 0.477 | 0.51 | 10.87 | 0 | 90 | N
W_GUESTROOM315_318_3_0_0 | STEEL-FRAMED_R-13 + R-3.8 CI_EXT-WALL | 0.3 | 0.477 | 0.51 | 43.48 | 0 | 90 | N
W_ELEVATORCOREFLR3_3_0_0 | STEEL-FRAMED_R-13 + R-3.8 CI_EXT-WALL | 0.3 | 0.477 | 0.51 | 5.02 | 0 | 90 | N
W_GUESTROOM319_3_0_0 | STEEL-FRAMED_R-13 + R-3.8 CI_EXT-WALL | 0.3 | 0.477 | 0.51 | 10.87 | 0 | 90 | N
W_GUESTROOM320_323_3_0_0 | STEEL-FRAMED_R-13 + R-3.8 CI_EXT-WALL | 0.3 | 0.477 | 0.51 | 43.48 | 0 | 90 | N
W_GUESTROOM324_3_0_0 | STEEL-FRAMED_R-13 + R-3.8 CI_EXT-WALL | 0.3 | 0.477 | 0.51 | 10.87 | 0 | 90 | N
W_FRONTSTORAGEFLR3_3_0_0 | STEEL-FRAMED_R-13 + R-3.8 CI_EXT-WALL | 0.3 | 0.477 | 0.51 | 4.18 | 0 | 90 | N
W_FRONTSTAIRSFLR3_3_0_0 | STEEL-FRAMED_R-13 + R-3.8 CI_EXT-WALL | 0.3 | 0.477 | 0.51 | 6.69 | 0 | 90 | N
W_FRONTSTAIRSFLR3_4_0_0 | STEEL-FRAMED_R-13 + R-3.8 CI_EXT-WALL | 0.3 | 0.477 | 0.51 | 22.58 | 270 | 90 | W
W_REARSTAIRSFLR4_2_0_0 | STEEL-FRAMED_R-13 + R-3.8 CI_EXT-WALL | 0.3 | 0.477 | 0.51 | 22.58 | 90 | 90 | E
W_REARSTAIRSFLR4_3_0_0 | STEEL-FRAMED_R-13 + R-3.8 CI_EXT-WALL | 0.3 | 0.477 | 0.51 | 6.69 | 0 | 90 | N
R_REARSTAIRSFLR4_1_0_0 | IEAD_R-15 CI_ROOF | 0.3 | 0.357 | 0.38 | 20.07 | 90 | 0
W_CORRIDORFLR4_2_0_0 | STEEL-FRAMED_R-13 + R-3.8 CI_EXT-WALL | 0.3 | 0.477 | 0.51 | 5.02 | 90 | 90 | E
W_CORRIDORFLR4_9_0_0 | STEEL-FRAMED_R-13 + R-3.8 CI_EXT-WALL | 0.3 | 0.477 | 0.51 | 8.36 | 0 | 90 | N
W_CORRIDORFLR4_15_0_0 | STEEL-FRAMED_R-13 + R-3.8 CI_EXT-WALL | 0.3 | 0.477 | 0.51 | 5.02 | 270 | 90 | W
R_CORRIDORFLR4_1_0_0 | IEAD_R-15 CI_ROOF | 0.3 | 0.357 | 0.38 | 125.42 | 90 | 0
W_REARSTORAGEFLR4_2_0_0 | STEEL-FRAMED_R-13 + R-3.8 CI_EXT-WALL | 0.3 | 0.477 | 0.51 | 22.58 | 90 | 90 | E
W_REARSTORAGEFLR4_5_0_0 | STEEL-FRAMED_R-13 + R-3.8 CI_EXT-WALL | 0.3 | 0.477 | 0.51 | 6.69 | 180 | 90 | S
R_REARSTORAGEFLR4_1_0_0 | IEAD_R-15 CI_ROOF | 0.3 | 0.357 | 0.38 | 20.07 | 90 | 0
W_GUESTROOM401_4_0_0 | STEEL-FRAMED_R-13 + R-3.8 CI_EXT-WALL | 0.3 | 0.477 | 0.51 | 22.58 | 270 | 90 | W
W_GUESTROOM401_5_0_0 | STEEL-FRAMED_R-13 + R-3.8 CI_EXT-WALL | 0.3 | 0.477 | 0.51 | 10.87 | 180 | 90 | S
R_GUESTROOM401_1_0_0 | IEAD_R-15 CI_ROOF | 0.3 | 0.357 | 0.38 | 32.61 | 90 | 0
W_GUESTROOM402_405_5_0_0 | STEEL-FRAMED_R-13 + R-3.8 CI_EXT-WALL | 0.3 | 0.477 | 0.51 | 43.48 | 180 | 90 | S
R_GUESTROOM402_405_1_0_0 | IEAD_R-15 CI_ROOF | 0.3 | 0.357 | 0.38 | 130.45 | 90 | 0
W_GUESTROOM406_408_5_0_0 | STEEL-FRAMED_R-13 + R-3.8 CI_EXT-WALL | 0.3 | 0.477 | 0.51 | 35.12 | 180 | 90 | S
R_GUESTROOM406_408_1_0_0 | IEAD_R-15 CI_ROOF | 0.3 | 0.357 | 0.38 | 105.36 | 90 | 0
W_GUESTROOM409_412_5_0_0 | STEEL-FRAMED_R-13 + R-3.8 CI_EXT-WALL | 0.3 | 0.477 | 0.51 | 43.48 | 180 | 90 | S
R_GUESTROOM409_412_1_0_0 | IEAD_R-15 CI_ROOF | 0.3 | 0.357 | 0.38 | 130.45 | 90 | 0
W_GUESTROOM413_5_0_0 | STEEL-FRAMED_R-13 + R-3.8 CI_EXT-WALL | 0.3 | 0.477 | 0.51 | 10.87 | 180 | 90 | S
R_GUESTROOM413_1_0_0 | IEAD_R-15 CI_ROOF | 0.3 | 0.357 | 0.38 | 32.61 | 90 | 0
W_GUESTROOM414_3_0_0 | STEEL-FRAMED_R-13 + R-3.8 CI_EXT-WALL | 0.3 | 0.477 | 0.51 | 10.87 | 0 | 90 | N
R_GUESTROOM414_1_0_0 | IEAD_R-15 CI_ROOF | 0.3 | 0.357 | 0.38 | 32.61 | 90 | 0
W_GUESTROOM415_418_3_0_0 | STEEL-FRAMED_R-13 + R-3.8 CI_EXT-WALL | 0.3 | 0.477 | 0.51 | 43.48 | 0 | 90 | N
R_GUESTROOM415_418_1_0_0 | IEAD_R-15 CI_ROOF | 0.3 | 0.357 | 0.38 | 130.44 | 90 | 0
W_ELEVATORCOREFLR4_3_0_0 | STEEL-FRAMED_R-13 + R-3.8 CI_EXT-WALL | 0.3 | 0.477 | 0.51 | 5.02 | 0 | 90 | N
R_ELEVATORCOREFLR4_1_0_0 | IEAD_R-15 CI_ROOF | 0.3 | 0.357 | 0.38 | 15.05 | 90 | 0
W_GUESTROOM419_3_0_0 | STEEL-FRAMED_R-13 + R-3.8 CI_EXT-WALL | 0.3 | 0.477 | 0.51 | 10.87 | 0 | 90 | N
R_GUESTROOM419_1_0_0 | IEAD_R-15 CI_ROOF | 0.3 | 0.357 | 0.38 | 32.61 | 90 | 0
W_GUESTROOM420_423_3_0_0 | STEEL-FRAMED_R-13 + R-3.8 CI_EXT-WALL | 0.3 | 0.477 | 0.51 | 43.48 | 0 | 90 | N
R_GUESTROOM420_423_1_0_0 | IEAD_R-15 CI_ROOF | 0.3 | 0.357 | 0.38 | 130.44 | 90 | 0
W_GUESTROOM424_3_0_0 | STEEL-FRAMED_R-13 + R-3.8 CI_EXT-WALL | 0.3 | 0.477 | 0.51 | 10.87 | 0 | 90 | N
R_GUESTROOM424_1_0_0 | IEAD_R-15 CI_ROOF | 0.3 | 0.357 | 0.38 | 32.61 | 90 | 0
W_FRONTSTORAGEFLR4_3_0_0 | STEEL-FRAMED_R-13 + R-3.8 CI_EXT-WALL | 0.3 | 0.477 | 0.51 | 4.18 | 0 | 90 | N
R_FRONTSTORAGEFLR4_1_0_0 | IEAD_R-15 CI_ROOF | 0.3 | 0.357 | 0.38 | 12.54 | 90 | 0
W_FRONTSTAIRSFLR4_3_0_0 | STEEL-FRAMED_R-13 + R-3.8 CI_EXT-WALL | 0.3 | 0.477 | 0.51 | 6.69 | 0 | 90 | N
W_FRONTSTAIRSFLR4_4_0_0 | STEEL-FRAMED_R-13 + R-3.8 CI_EXT-WALL | 0.3 | 0.477 | 0.51 | 22.58 | 270 | 90 | W
R_FRONTSTAIRSFLR4_1_0_0 | IEAD_R-15 CI_ROOF | 0.3 | 0.357 | 0.38 | 20.07 | 90 | 0
| Construction | Area of Opening (m2) | U-Factor | SHGC | Visible Transmittance | Shade Control | Parent Surface
W_CORRIDORFLR1_2_0_0_0_0 | STD_WINDOW_UVALUE_3.237_SHGC_0.39_VT_0.495_EAST | 2.69 | 3.24 | 0.39 | 0.495 | No | W_CORRIDORFLR1_2_0_0
D_CORRIDORFLR1_16_0_0_0_0 | STD_WINDOW_UVALUE_3.237_SHGC_0.39_VT_0.495_WEST | 4.44 | 3.24 | 0.39 | 0.495 | No | W_CORRIDORFLR1_16_0_0
W_CORRIDORFLR1_20_0_0_0_0 | STD_WINDOW_UVALUE_3.237_SHGC_0.39_VT_0.495 | 2.69 | 3.24 | 0.39 | 0.495 | No | W_CORRIDORFLR1_20_0_0
W_FRONTLOUNGEFLR1_5_0_0_0_0 | STD_WINDOW_UVALUE_3.237_SHGC_0.39_VT_0.495 | 2.97 | 3.24 | 0.39 | 0.495 | No | W_FRONTLOUNGEFLR1_5_0_0
W_FRONTLOUNGEFLR1_5_0_0_0_1 | STD_WINDOW_UVALUE_3.237_SHGC_0.39_VT_0.495 | 2.97 | 3.24 | 0.39 | 0.495 | No | W_FRONTLOUNGEFLR1_5_0_0
W_FRONTLOUNGEFLR1_5_0_0_0_2 | STD_WINDOW_UVALUE_3.237_SHGC_0.39_VT_0.495 | 2.97 | 3.24 | 0.39 | 0.495 | No | W_FRONTLOUNGEFLR1_5_0_0
W_FRONTLOUNGEFLR1_5_0_0_0_3 | STD_WINDOW_UVALUE_3.237_SHGC_0.39_VT_0.495 | 2.97 | 3.24 | 0.39 | 0.495 | No | W_FRONTLOUNGEFLR1_5_0_0
W_FRONTLOUNGEFLR1_5_0_0_0_4 | STD_WINDOW_UVALUE_3.237_SHGC_0.39_VT_0.495 | 2.96 | 3.24 | 0.39 | 0.495 | No | W_FRONTLOUNGEFLR1_5_0_0
W_MEETINGROOMFLR1_5_0_0_0_0 | STD_WINDOW_UVALUE_3.237_SHGC_0.39_VT_0.495 | 1.64 | 3.24 | 0.39 | 0.495 | No | W_MEETINGROOMFLR1_5_0_0
W_MEETINGROOMFLR1_5_0_0_0_1 | STD_WINDOW_UVALUE_3.237_SHGC_0.39_VT_0.495 | 1.64 | 3.24 | 0.39 | 0.495 | No | W_MEETINGROOMFLR1_5_0_0
W_MEETINGROOMFLR1_5_0_0_0_2 | STD_WINDOW_UVALUE_3.237_SHGC_0.39_VT_0.495 | 1.65 | 3.24 | 0.39 | 0.495 | No | W_MEETINGROOMFLR1_5_0_0
W_GUESTROOM101_5_0_0_0_0 | STD_WINDOW_UVALUE_3.237_SHGC_0.39_VT_0.495 | 1.64 | 3.24 | 0.39 | 0.495 | No | W_GUESTROOM101_5_0_0
W_GUESTROOM102_5_0_0_0_0 | STD_WINDOW_UVALUE_3.237_SHGC_0.39_VT_0.495 | 1.64 | 3.24 | 0.39 | 0.495 | No | W_GUESTROOM102_5_0_0
W_GUESTROOM103_5_0_0_0_0 | STD_WINDOW_UVALUE_3.237_SHGC_0.39_VT_0.495 | 1.65 | 3.24 | 0.39 | 0.495 | No | W_GUESTROOM103_5_0_0
W_GUESTROOM104_3_0_0_0_0 | STD_WINDOW_UVALUE_3.237_SHGC_0.39_VT_0.495_NORTH | 1.65 | 3.24 | 0.39 | 0.495 | No | W_GUESTROOM104_3_0_0
W_GUESTROOM105_3_0_0_0_0 | STD_WINDOW_UVALUE_3.237_SHGC_0.39_VT_0.495_NORTH | 1.64 | 3.24 | 0.39 | 0.495 | No | W_GUESTROOM105_3_0_0
W_EMPLOYEELOUNGEFLR1_3_0_0_0_0 | STD_WINDOW_UVALUE_3.237_SHGC_0.39_VT_0.495_NORTH | 1.64 | 3.24 | 0.39 | 0.495 | No | W_EMPLOYEELOUNGEFLR1_3_0_0
W_LAUNDRYROOMFLR1_3_0_0_0_0 | STD_WINDOW_UVALUE_3.237_SHGC_0.39_VT_0.495_NORTH | 1.64 | 3.24 | 0.39 | 0.495 | No | W_LAUNDRYROOMFLR1_3_0_0
W_LAUNDRYROOMFLR1_3_0_0_0_1 | STD_WINDOW_UVALUE_3.237_SHGC_0.39_VT_0.495_NORTH | 1.64 | 3.24 | 0.39 | 0.495 | No | W_LAUNDRYROOMFLR1_3_0_0
W_LAUNDRYROOMFLR1_3_0_0_0_2 | STD_WINDOW_UVALUE_3.237_SHGC_0.39_VT_0.495_NORTH | 1.65 | 3.24 | 0.39 | 0.495 | No | W_LAUNDRYROOMFLR1_3_0_0
W_EXERCISECENTERFLR1_3_0_0_0_0 | STD_WINDOW_UVALUE_3.237_SHGC_0.39_VT_0.495_NORTH | 1.65 | 3.24 | 0.39 | 0.495 | No | W_EXERCISECENTERFLR1_3_0_0
W_FRONTOFFICEFLR1_3_0_0_0_0 | STD_WINDOW_UVALUE_3.237_SHGC_0.39_VT_0.495_NORTH | 1.64 | 3.24 | 0.39 | 0.495 | No | W_FRONTOFFICEFLR1_3_0_0
W_FRONTOFFICEFLR1_3_0_0_0_1 | STD_WINDOW_UVALUE_3.237_SHGC_0.39_VT_0.495_NORTH | 1.64 | 3.24 | 0.39 | 0.495 | No | W_FRONTOFFICEFLR1_3_0_0
W_FRONTOFFICEFLR1_3_0_0_0_2 | STD_WINDOW_UVALUE_3.237_SHGC_0.39_VT_0.495_NORTH | 1.64 | 3.24 | 0.39 | 0.495 | No | W_FRONTOFFICEFLR1_3_0_0
W_FRONTOFFICEFLR1_3_0_0_0_3 | STD_WINDOW_UVALUE_3.237_SHGC_0.39_VT_0.495_NORTH | 1.64 | 3.24 | 0.39 | 0.495 | No | W_FRONTOFFICEFLR1_3_0_0
W_CORRIDORFLR2_2_0_0_0_0 | STD_WINDOW_UVALUE_3.237_SHGC_0.39_VT_0.495_EAST | 1.31 | 3.24 | 0.39 | 0.495 | No | W_CORRIDORFLR2_2_0_0
W_CORRIDORFLR2_15_0_0_0_0 | STD_WINDOW_UVALUE_3.237_SHGC_0.39_VT_0.495_WEST | 1.31 | 3.24 | 0.39 | 0.495 | No | W_CORRIDORFLR2_15_0_0
W_GUESTROOM201_5_0_0_0_0 | STD_WINDOW_UVALUE_3.237_SHGC_0.39_VT_0.495 | 1.64 | 3.24 | 0.39 | 0.495 | No | W_GUESTROOM201_5_0_0
W_GUESTROOM202_205_5_0_0_0_0 | STD_WINDOW_UVALUE_3.237_SHGC_0.39_VT_0.495 | 1.64 | 3.24 | 0.39 | 0.495 | No | W_GUESTROOM202_205_5_0_0
W_GUESTROOM202_205_5_0_0_0_1 | STD_WINDOW_UVALUE_3.237_SHGC_0.39_VT_0.495 | 1.64 | 3.24 | 0.39 | 0.495 | No | W_GUESTROOM202_205_5_0_0
W_GUESTROOM202_205_5_0_0_0_2 | STD_WINDOW_UVALUE_3.237_SHGC_0.39_VT_0.495 | 1.64 | 3.24 | 0.39 | 0.495 | No | W_GUESTROOM202_205_5_0_0
W_GUESTROOM202_205_5_0_0_0_3 | STD_WINDOW_UVALUE_3.237_SHGC_0.39_VT_0.495 | 1.64 | 3.24 | 0.39 | 0.495 | No | W_GUESTROOM202_205_5_0_0
W_GUESTROOM206_208_5_0_0_0_0 | STD_WINDOW_UVALUE_3.237_SHGC_0.39_VT_0.495 | 1.65 | 3.24 | 0.39 | 0.495 | No | W_GUESTROOM206_208_5_0_0
W_GUESTROOM206_208_5_0_0_0_1 | STD_WINDOW_UVALUE_3.237_SHGC_0.39_VT_0.495 | 3.41 | 3.24 | 0.39 | 0.495 | No | W_GUESTROOM206_208_5_0_0
W_GUESTROOM206_208_5_0_0_0_2 | STD_WINDOW_UVALUE_3.237_SHGC_0.39_VT_0.495 | 1.65 | 3.24 | 0.39 | 0.495 | No | W_GUESTROOM206_208_5_0_0
W_GUESTROOM209_212_5_0_0_0_0 | STD_WINDOW_UVALUE_3.237_SHGC_0.39_VT_0.495 | 1.64 | 3.24 | 0.39 | 0.495 | No | W_GUESTROOM209_212_5_0_0
W_GUESTROOM209_212_5_0_0_0_1 | STD_WINDOW_UVALUE_3.237_SHGC_0.39_VT_0.495 | 1.64 | 3.24 | 0.39 | 0.495 | No | W_GUESTROOM209_212_5_0_0
W_GUESTROOM209_212_5_0_0_0_2 | STD_WINDOW_UVALUE_3.237_SHGC_0.39_VT_0.495 | 1.64 | 3.24 | 0.39 | 0.495 | No | W_GUESTROOM209_212_5_0_0
W_GUESTROOM209_212_5_0_0_0_3 | STD_WINDOW_UVALUE_3.237_SHGC_0.39_VT_0.495 | 1.64 | 3.24 | 0.39 | 0.495 | No | W_GUESTROOM209_212_5_0_0
W_GUESTROOM213_5_0_0_0_0 | STD_WINDOW_UVALUE_3.237_SHGC_0.39_VT_0.495 | 1.65 | 3.24 | 0.39 | 0.495 | No | W_GUESTROOM213_5_0_0
W_GUESTROOM214_3_0_0_0_0 | STD_WINDOW_UVALUE_3.237_SHGC_0.39_VT_0.495_NORTH | 1.65 | 3.24 | 0.39 | 0.495 | No | W_GUESTROOM214_3_0_0
W_GUESTROOM215_218_3_0_0_0_0 | STD_WINDOW_UVALUE_3.237_SHGC_0.39_VT_0.495_NORTH | 1.64 | 3.24 | 0.39 | 0.495 | No | W_GUESTROOM215_218_3_0_0
W_GUESTROOM215_218_3_0_0_0_1 | STD_WINDOW_UVALUE_3.237_SHGC_0.39_VT_0.495_NORTH | 1.64 | 3.24 | 0.39 | 0.495 | No | W_GUESTROOM215_218_3_0_0
W_GUESTROOM215_218_3_0_0_0_2 | STD_WINDOW_UVALUE_3.237_SHGC_0.39_VT_0.495_NORTH | 1.64 | 3.24 | 0.39 | 0.495 | No | W_GUESTROOM215_218_3_0_0
W_GUESTROOM215_218_3_0_0_0_3 | STD_WINDOW_UVALUE_3.237_SHGC_0.39_VT_0.495_NORTH | 1.64 | 3.24 | 0.39 | 0.495 | No | W_GUESTROOM215_218_3_0_0
W_GUESTROOM219_3_0_0_0_0 | STD_WINDOW_UVALUE_3.237_SHGC_0.39_VT_0.495_NORTH | 1.65 | 3.24 | 0.39 | 0.495 | No | W_GUESTROOM219_3_0_0
W_GUESTROOM220_223_3_0_0_0_0 | STD_WINDOW_UVALUE_3.237_SHGC_0.39_VT_0.495_NORTH | 1.65 | 3.24 | 0.39 | 0.495 | No | W_GUESTROOM220_223_3_0_0
W_GUESTROOM220_223_3_0_0_0_1 | STD_WINDOW_UVALUE_3.237_SHGC_0.39_VT_0.495_NORTH | 1.64 | 3.24 | 0.39 | 0.495 | No | W_GUESTROOM220_223_3_0_0
W_GUESTROOM220_223_3_0_0_0_2 | STD_WINDOW_UVALUE_3.237_SHGC_0.39_VT_0.495_NORTH | 1.64 | 3.24 | 0.39 | 0.495 | No | W_GUESTROOM220_223_3_0_0
W_GUESTROOM220_223_3_0_0_0_3 | STD_WINDOW_UVALUE_3.237_SHGC_0.39_VT_0.495_NORTH | 1.64 | 3.24 | 0.39 | 0.495 | No | W_GUESTROOM220_223_3_0_0
W_GUESTROOM224_3_0_0_0_0 | STD_WINDOW_UVALUE_3.237_SHGC_0.39_VT_0.495_NORTH | 1.64 | 3.24 | 0.39 | 0.495 | No | W_GUESTROOM224_3_0_0
W_CORRIDORFLR3_2_0_0_0_0 | STD_WINDOW_UVALUE_3.237_SHGC_0.39_VT_0.495_EAST | 1.31 | 3.24 | 0.39 | 0.495 | No | W_CORRIDORFLR3_2_0_0
W_CORRIDORFLR3_15_0_0_0_0 | STD_WINDOW_UVALUE_3.237_SHGC_0.39_VT_0.495_WEST | 1.31 | 3.24 | 0.39 | 0.495 | No | W_CORRIDORFLR3_15_0_0
W_GUESTROOM301_5_0_0_0_0 | STD_WINDOW_UVALUE_3.237_SHGC_0.39_VT_0.495 | 1.64 | 3.24 | 0.39 | 0.495 | No | W_GUESTROOM301_5_0_0
W_GUESTROOM302_305_5_0_0_0_0 | STD_WINDOW_UVALUE_3.237_SHGC_0.39_VT_0.495 | 1.64 | 3.24 | 0.39 | 0.495 | No | W_GUESTROOM302_305_5_0_0
W_GUESTROOM302_305_5_0_0_0_1 | STD_WINDOW_UVALUE_3.237_SHGC_0.39_VT_0.495 | 1.64 | 3.24 | 0.39 | 0.495 | No | W_GUESTROOM302_305_5_0_0
W_GUESTROOM302_305_5_0_0_0_2 | STD_WINDOW_UVALUE_3.237_SHGC_0.39_VT_0.495 | 1.64 | 3.24 | 0.39 | 0.495 | No | W_GUESTROOM302_305_5_0_0
W_GUESTROOM302_305_5_0_0_0_3 | STD_WINDOW_UVALUE_3.237_SHGC_0.39_VT_0.495 | 1.64 | 3.24 | 0.39 | 0.495 | No | W_GUESTROOM302_305_5_0_0
W_GUESTROOM306_308_5_0_0_0_0 | STD_WINDOW_UVALUE_3.237_SHGC_0.39_VT_0.495 | 1.65 | 3.24 | 0.39 | 0.495 | No | W_GUESTROOM306_308_5_0_0
W_GUESTROOM306_308_5_0_0_0_1 | STD_WINDOW_UVALUE_3.237_SHGC_0.39_VT_0.495 | 3.41 | 3.24 | 0.39 | 0.495 | No | W_GUESTROOM306_308_5_0_0
W_GUESTROOM306_308_5_0_0_0_2 | STD_WINDOW_UVALUE_3.237_SHGC_0.39_VT_0.495 | 1.65 | 3.24 | 0.39 | 0.495 | No | W_GUESTROOM306_308_5_0_0
W_GUESTROOM309_312_5_0_0_0_0 | STD_WINDOW_UVALUE_3.237_SHGC_0.39_VT_0.495 | 1.64 | 3.24 | 0.39 | 0.495 | No | W_GUESTROOM309_312_5_0_0
W_GUESTROOM309_312_5_0_0_0_1 | STD_WINDOW_UVALUE_3.237_SHGC_0.39_VT_0.495 | 1.64 | 3.24 | 0.39 | 0.495 | No | W_GUESTROOM309_312_5_0_0
W_GUESTROOM309_312_5_0_0_0_2 | STD_WINDOW_UVALUE_3.237_SHGC_0.39_VT_0.495 | 1.64 | 3.24 | 0.39 | 0.495 | No | W_GUESTROOM309_312_5_0_0
W_GUESTROOM309_312_5_0_0_0_3 | STD_WINDOW_UVALUE_3.237_SHGC_0.39_VT_0.495 | 1.64 | 3.24 | 0.39 | 0.495 | No | W_GUESTROOM309_312_5_0_0
W_GUESTROOM313_5_0_0_0_0 | STD_WINDOW_UVALUE_3.237_SHGC_0.39_VT_0.495 | 1.65 | 3.24 | 0.39 | 0.495 | No | W_GUESTROOM313_5_0_0
W_GUESTROOM314_3_0_0_0_0 | STD_WINDOW_UVALUE_3.237_SHGC_0.39_VT_0.495_NORTH | 1.65 | 3.24 | 0.39 | 0.495 | No | W_GUESTROOM314_3_0_0
W_GUESTROOM315_318_3_0_0_0_0 | STD_WINDOW_UVALUE_3.237_SHGC_0.39_VT_0.495_NORTH | 1.64 | 3.24 | 0.39 | 0.495 | No | W_GUESTROOM315_318_3_0_0
W_GUESTROOM315_318_3_0_0_0_1 | STD_WINDOW_UVALUE_3.237_SHGC_0.39_VT_0.495_NORTH | 1.64 | 3.24 | 0.39 | 0.495 | No | W_GUESTROOM315_318_3_0_0
W_GUESTROOM315_318_3_0_0_0_2 | STD_WINDOW_UVALUE_3.237_SHGC_0.39_VT_0.495_NORTH | 1.64 | 3.24 | 0.39 | 0.495 | No | W_GUESTROOM315_318_3_0_0
W_GUESTROOM315_318_3_0_0_0_3 | STD_WINDOW_UVALUE_3.237_SHGC_0.39_VT_0.495_NORTH | 1.64 | 3.24 | 0.39 | 0.495 | No | W_GUESTROOM315_318_3_0_0
W_GUESTROOM319_3_0_0_0_0 | STD_WINDOW_UVALUE_3.237_SHGC_0.39_VT_0.495_NORTH | 1.65 | 3.24 | 0.39 | 0.495 | No | W_GUESTROOM319_3_0_0
W_GUESTROOM320_323_3_0_0_0_0 | STD_WINDOW_UVALUE_3.237_SHGC_0.39_VT_0.495_NORTH | 1.65 | 3.24 | 0.39 | 0.495 | No | W_GUESTROOM320_323_3_0_0
W_GUESTROOM320_323_3_0_0_0_1 | STD_WINDOW_UVALUE_3.237_SHGC_0.39_VT_0.495_NORTH | 1.64 | 3.24 | 0.39 | 0.495 | No | W_GUESTROOM320_323_3_0_0
W_GUESTROOM320_323_3_0_0_0_2 | STD_WINDOW_UVALUE_3.237_SHGC_0.39_VT_0.495_NORTH | 1.64 | 3.24 | 0.39 | 0.495 | No | W_GUESTROOM320_323_3_0_0
W_GUESTROOM320_323_3_0_0_0_3 | STD_WINDOW_UVALUE_3.237_SHGC_0.39_VT_0.495_NORTH | 1.64 | 3.24 | 0.39 | 0.495 | No | W_GUESTROOM320_323_3_0_0
W_GUESTROOM324_3_0_0_0_0 | STD_WINDOW_UVALUE_3.237_SHGC_0.39_VT_0.495_NORTH | 1.64 | 3.24 | 0.39 | 0.495 | No | W_GUESTROOM324_3_0_0
W_CORRIDORFLR4_2_0_0_0_0 | STD_WINDOW_UVALUE_3.237_SHGC_0.39_VT_0.495_EAST | 1.31 | 3.24 | 0.39 | 0.495 | No | W_CORRIDORFLR4_2_0_0
W_CORRIDORFLR4_15_0_0_0_0 | STD_WINDOW_UVALUE_3.237_SHGC_0.39_VT_0.495_WEST | 1.31 | 3.24 | 0.39 | 0.495 | No | W_CORRIDORFLR4_15_0_0
W_GUESTROOM401_5_0_0_0_0 | STD_WINDOW_UVALUE_3.237_SHGC_0.39_VT_0.495 | 1.64 | 3.24 | 0.39 | 0.495 | No | W_GUESTROOM401_5_0_0
W_GUESTROOM402_405_5_0_0_0_0 | STD_WINDOW_UVALUE_3.237_SHGC_0.39_VT_0.495 | 1.64 | 3.24 | 0.39 | 0.495 | No | W_GUESTROOM402_405_5_0_0
W_GUESTROOM402_405_5_0_0_0_1 | STD_WINDOW_UVALUE_3.237_SHGC_0.39_VT_0.495 | 1.64 | 3.24 | 0.39 | 0.495 | No | W_GUESTROOM402_405_5_0_0
W_GUESTROOM402_405_5_0_0_0_2 | STD_WINDOW_UVALUE_3.237_SHGC_0.39_VT_0.495 | 1.64 | 3.24 | 0.39 | 0.495 | No | W_GUESTROOM402_405_5_0_0
W_GUESTROOM402_405_5_0_0_0_3 | STD_WINDOW_UVALUE_3.237_SHGC_0.39_VT_0.495 | 1.64 | 3.24 | 0.39 | 0.495 | No | W_GUESTROOM402_405_5_0_0
W_GUESTROOM406_408_5_0_0_0_0 | STD_WINDOW_UVALUE_3.237_SHGC_0.39_VT_0.495 | 1.65 | 3.24 | 0.39 | 0.495 | No | W_GUESTROOM406_408_5_0_0
W_GUESTROOM406_408_5_0_0_0_1 | STD_WINDOW_UVALUE_3.237_SHGC_0.39_VT_0.495 | 1.65 | 3.24 | 0.39 | 0.495 | No | W_GUESTROOM406_408_5_0_0
W_GUESTROOM406_408_5_0_0_0_2 | STD_WINDOW_UVALUE_3.237_SHGC_0.39_VT_0.495 | 3.41 | 3.24 | 0.39 | 0.495 | No | W_GUESTROOM406_408_5_0_0
W_GUESTROOM409_412_5_0_0_0_0 | STD_WINDOW_UVALUE_3.237_SHGC_0.39_VT_0.495 | 1.64 | 3.24 | 0.39 | 0.495 | No | W_GUESTROOM409_412_5_0_0
W_GUESTROOM409_412_5_0_0_0_1 | STD_WINDOW_UVALUE_3.237_SHGC_0.39_VT_0.495 | 1.64 | 3.24 | 0.39 | 0.495 | No | W_GUESTROOM409_412_5_0_0
W_GUESTROOM409_412_5_0_0_0_2 | STD_WINDOW_UVALUE_3.237_SHGC_0.39_VT_0.495 | 1.64 | 3.24 | 0.39 | 0.495 | No | W_GUESTROOM409_412_5_0_0
W_GUESTROOM409_412_5_0_0_0_3 | STD_WINDOW_UVALUE_3.237_SHGC_0.39_VT_0.495 | 1.64 | 3.24 | 0.39 | 0.495 | No | W_GUESTROOM409_412_5_0_0
W_GUESTROOM413_5_0_0_0_0 | STD_WINDOW_UVALUE_3.237_SHGC_0.39_VT_0.495 | 1.65 | 3.24 | 0.39 | 0.495 | No | W_GUESTROOM413_5_0_0
W_GUESTROOM414_3_0_0_0_0 | STD_WINDOW_UVALUE_3.237_SHGC_0.39_VT_0.495_NORTH | 1.65 | 3.24 | 0.39 | 0.495 | No | W_GUESTROOM414_3_0_0
W_GUESTROOM415_418_3_0_0_0_0 | STD_WINDOW_UVALUE_3.237_SHGC_0.39_VT_0.495_NORTH | 1.64 | 3.24 | 0.39 | 0.495 | No | W_GUESTROOM415_418_3_0_0
W_GUESTROOM415_418_3_0_0_0_1 | STD_WINDOW_UVALUE_3.237_SHGC_0.39_VT_0.495_NORTH | 1.64 | 3.24 | 0.39 | 0.495 | No | W_GUESTROOM415_418_3_0_0
W_GUESTROOM415_418_3_0_0_0_2 | STD_WINDOW_UVALUE_3.237_SHGC_0.39_VT_0.495_NORTH | 1.64 | 3.24 | 0.39 | 0.495 | No | W_GUESTROOM415_418_3_0_0
W_GUESTROOM415_418_3_0_0_0_3 | STD_WINDOW_UVALUE_3.237_SHGC_0.39_VT_0.495_NORTH | 1.64 | 3.24 | 0.39 | 0.495 | No | W_GUESTROOM415_418_3_0_0
W_GUESTROOM419_3_0_0_0_0 | STD_WINDOW_UVALUE_3.237_SHGC_0.39_VT_0.495_NORTH | 1.65 | 3.24 | 0.39 | 0.495 | No | W_GUESTROOM419_3_0_0
W_GUESTROOM420_423_3_0_0_0_0 | STD_WINDOW_UVALUE_3.237_SHGC_0.39_VT_0.495_NORTH | 1.65 | 3.24 | 0.39 | 0.495 | No | W_GUESTROOM420_423_3_0_0
W_GUESTROOM420_423_3_0_0_0_1 | STD_WINDOW_UVALUE_3.237_SHGC_0.39_VT_0.495_NORTH | 1.64 | 3.24 | 0.39 | 0.495 | No | W_GUESTROOM420_423_3_0_0
W_GUESTROOM420_423_3_0_0_0_2 | STD_WINDOW_UVALUE_3.237_SHGC_0.39_VT_0.495_NORTH | 1.64 | 3.24 | 0.39 | 0.495 | No | W_GUESTROOM420_423_3_0_0
W_GUESTROOM420_423_3_0_0_0_3 | STD_WINDOW_UVALUE_3.237_SHGC_0.39_VT_0.495_NORTH | 1.64 | 3.24 | 0.39 | 0.495 | No | W_GUESTROOM420_423_3_0_0
W_GUESTROOM424_3_0_0_0_0 | STD_WINDOW_UVALUE_3.237_SHGC_0.39_VT_0.495_NORTH | 1.64 | 3.24 | 0.39 | 0.495 | No | W_GUESTROOM424_3_0_0
| Type | Nominal Capacity (W) | Nominal Efficiency (W/W)
GUESTROOM101 PTAC DXCOIL | Coil:Cooling:DX:SingleSpeed | 2187.55 | 3.1
GUESTROOM102 PTAC DXCOIL | Coil:Cooling:DX:SingleSpeed | 2280.45 | 3.1
GUESTROOM103 PTAC DXCOIL | Coil:Cooling:DX:SingleSpeed | 2333.14 | 3.1
GUESTROOM104 PTAC DXCOIL | Coil:Cooling:DX:SingleSpeed | 1857.58 | 3.1
GUESTROOM105 PTAC DXCOIL | Coil:Cooling:DX:SingleSpeed | 2100.99 | 3.1
GUESTROOM201 PTAC DXCOIL | Coil:Cooling:DX:SingleSpeed | 3048.29 | 3.1
GUESTROOM202_205 PTAC DXCOIL | Coil:Cooling:DX:SingleSpeed | 10980.91 | 3.1
GUESTROOM206_208 PTAC DXCOIL | Coil:Cooling:DX:SingleSpeed | 8936.18 | 3.1
GUESTROOM209_212 PTAC DXCOIL | Coil:Cooling:DX:SingleSpeed | 10843.03 | 3.1
GUESTROOM213 PTAC DXCOIL | Coil:Cooling:DX:SingleSpeed | 3018.17 | 3.1
GUESTROOM214 PTAC DXCOIL | Coil:Cooling:DX:SingleSpeed | 2492.69 | 3.1
GUESTROOM215_218 PTAC DXCOIL | Coil:Cooling:DX:SingleSpeed | 10668.43 | 3.1
GUESTROOM219 PTAC DXCOIL | Coil:Cooling:DX:SingleSpeed | 2864.95 | 3.1
GUESTROOM220_223 PTAC DXCOIL | Coil:Cooling:DX:SingleSpeed | 9545.96 | 3.1
GUESTROOM224 PTAC DXCOIL | Coil:Cooling:DX:SingleSpeed | 2543.38 | 3.1
GUESTROOM301 PTAC DXCOIL | Coil:Cooling:DX:SingleSpeed | 3108.13 | 3.1
GUESTROOM302_305 PTAC DXCOIL | Coil:Cooling:DX:SingleSpeed | 11345.3 | 3.1
GUESTROOM306_308 PTAC DXCOIL | Coil:Cooling:DX:SingleSpeed | 9453.06 | 3.1
GUESTROOM309_312 PTAC DXCOIL | Coil:Cooling:DX:SingleSpeed | 11346.24 | 3.1
GUESTROOM313 PTAC DXCOIL | Coil:Cooling:DX:SingleSpeed | 3128.85 | 3.1
GUESTROOM314 PTAC DXCOIL | Coil:Cooling:DX:SingleSpeed | 2566.14 | 3.1
GUESTROOM315_318 PTAC DXCOIL | Coil:Cooling:DX:SingleSpeed | 10382.05 | 3.1
GUESTROOM319 PTAC DXCOIL | Coil:Cooling:DX:SingleSpeed | 2631.81 | 3.1
GUESTROOM320_323 PTAC DXCOIL | Coil:Cooling:DX:SingleSpeed | 10186.53 | 3.1
GUESTROOM324 PTAC DXCOIL | Coil:Cooling:DX:SingleSpeed | 2664.23 | 3.1
GUESTROOM401 PTAC DXCOIL | Coil:Cooling:DX:SingleSpeed | 3542.42 | 3.1
GUESTROOM402_405 PTAC DXCOIL | Coil:Cooling:DX:SingleSpeed | 12938.37 | 3.1
GUESTROOM406_408 PTAC DXCOIL | Coil:Cooling:DX:SingleSpeed | 10735.69 | 3.1
GUESTROOM409_412 PTAC DXCOIL | Coil:Cooling:DX:SingleSpeed | 12946.27 | 3.1
GUESTROOM413 PTAC DXCOIL | Coil:Cooling:DX:SingleSpeed | 3533.5 | 3.1
GUESTROOM414 PTAC DXCOIL | Coil:Cooling:DX:SingleSpeed | 3003.04 | 3.1
GUESTROOM415_418 PTAC DXCOIL | Coil:Cooling:DX:SingleSpeed | 12208.5 | 3.1
GUESTROOM419 PTAC DXCOIL | Coil:Cooling:DX:SingleSpeed | 3095.94 | 3.1
GUESTROOM420_423 PTAC DXCOIL | Coil:Cooling:DX:SingleSpeed | 12081.47 | 3.1
GUESTROOM424 PTAC DXCOIL | Coil:Cooling:DX:SingleSpeed | 3137.36 | 3.1
PSZ-HEATCOOL:1_COOLC DXCOIL | Coil:Cooling:DX:SingleSpeed | 10203.15 | 3
PSZ-HEATCOOL:2_COOLC DXCOIL | Coil:Cooling:DX:SingleSpeed | 20991.09 | 3
PSZ-HEATCOOL:3_COOLC DXCOIL | Coil:Cooling:DX:SingleSpeed | 1560.49 | 3
PSZ-HEATCOOL:4_COOLC DXCOIL | Coil:Cooling:DX:SingleSpeed | 10873.57 | 3
PSZ-HEATCOOL:5_COOLC DXCOIL | Coil:Cooling:DX:SingleSpeed | 2210.8 | 3
GUESTROOMSFLOOR1DOAS_COOLC DXCOIL | Coil:Cooling:DX:SingleSpeed | 11265.3 | 3
PSZ-HEATCOOL:7_COOLC DXCOIL | Coil:Cooling:DX:SingleSpeed | 6404.65 | 3
PSZ-HEATCOOL:8_COOLC DXCOIL | Coil:Cooling:DX:SingleSpeed | 37909 | 3
PSZ-HEATCOOL:9_COOLC DXCOIL | Coil:Cooling:DX:SingleSpeed | 3053.32 | 3
PSZ-HEATCOOL:10_COOLC DXCOIL | Coil:Cooling:DX:SingleSpeed | 6543.42 | 3
PSZ-HEATCOOL:11_COOLC DXCOIL | Coil:Cooling:DX:SingleSpeed | 8502.54 | 3
GUESTROOMSFLOOR2DOAS_COOLC DXCOIL | Coil:Cooling:DX:SingleSpeed | 65104.76 | 3
PSZ-HEATCOOL:13_COOLC DXCOIL | Coil:Cooling:DX:SingleSpeed | 8502.54 | 3
GUESTROOMSFLOOR3DOAS_COOLC DXCOIL | Coil:Cooling:DX:SingleSpeed | 66812.35 | 3
PSZ-HEATCOOL:15_COOLC DXCOIL | Coil:Cooling:DX:SingleSpeed | 9333.6 | 3
GUESTROOMSFLOOR4DOAS_COOLC DXCOIL | Coil:Cooling:DX:SingleSpeed | 77222.56 | 3
| Type | Total Efficiency (W/W) | Delta Pressure (pa) | Max Flow Rate (m3/s) | Rated Power (W) | Motor Heat In Air Fraction | End Use
REARSTAIRSFLR1 UNIT HEATERFAN | Fan:ConstantVolume | 0.51 | 296 | 0.03 | 17.67 | 1 | Unit Heater Fans
GUESTROOM101 PTACFAN | Fan:OnOff | 0.51 | 296 | 0.13 | 76.7 | 1 | PTAC Fan
GUESTROOM102 PTACFAN | Fan:OnOff | 0.51 | 296 | 0.14 | 79.96 | 1 | PTAC Fan
GUESTROOM103 PTACFAN | Fan:OnOff | 0.51 | 296 | 0.14 | 81.8 | 1 | PTAC Fan
GUESTROOM104 PTACFAN | Fan:OnOff | 0.51 | 296 | 0.11 | 65.13 | 1 | PTAC Fan
GUESTROOM105 PTACFAN | Fan:OnOff | 0.51 | 296 | 0.13 | 73.66 | 1 | PTAC Fan
FRONTSTAIRSFLR1 UNIT HEATERFAN | Fan:ConstantVolume | 0.51 | 296 | 0.03 | 18.87 | 1 | Unit Heater Fans
REARSTAIRSFLR2 UNIT HEATERFAN | Fan:ConstantVolume | 0.51 | 296 | 0.03 | 14.67 | 1 | Unit Heater Fans
GUESTROOM201 PTACFAN | Fan:OnOff | 0.51 | 296 | 0.18 | 106.88 | 1 | PTAC Fan
GUESTROOM202_205 PTACFAN | Fan:OnOff | 0.51 | 296 | 0.66 | 385.01 | 1 | PTAC Fan
GUESTROOM206_208 PTACFAN | Fan:OnOff | 0.51 | 296 | 0.54 | 313.32 | 1 | PTAC Fan
GUESTROOM209_212 PTACFAN | Fan:OnOff | 0.51 | 296 | 0.66 | 380.17 | 1 | PTAC Fan
GUESTROOM213 PTACFAN | Fan:OnOff | 0.51 | 296 | 0.18 | 105.82 | 1 | PTAC Fan
GUESTROOM214 PTACFAN | Fan:OnOff | 0.51 | 296 | 0.15 | 87.4 | 1 | PTAC Fan
GUESTROOM215_218 PTACFAN | Fan:OnOff | 0.51 | 296 | 0.64 | 374.05 | 1 | PTAC Fan
GUESTROOM219 PTACFAN | Fan:OnOff | 0.51 | 296 | 0.17 | 100.45 | 1 | PTAC Fan
GUESTROOM220_223 PTACFAN | Fan:OnOff | 0.51 | 296 | 0.58 | 334.7 | 1 | PTAC Fan
GUESTROOM224 PTACFAN | Fan:OnOff | 0.51 | 296 | 0.15 | 89.17 | 1 | PTAC Fan
FRONTSTAIRSFLR2 UNIT HEATERFAN | Fan:ConstantVolume | 0.51 | 296 | 0.03 | 16.12 | 1 | Unit Heater Fans
REARSTAIRSFLR3 UNIT HEATERFAN | Fan:ConstantVolume | 0.51 | 296 | 0.03 | 15.26 | 1 | Unit Heater Fans
GUESTROOM301 PTACFAN | Fan:OnOff | 0.51 | 296 | 0.19 | 108.98 | 1 | PTAC Fan
GUESTROOM302_305 PTACFAN | Fan:OnOff | 0.51 | 296 | 0.69 | 397.78 | 1 | PTAC Fan
GUESTROOM306_308 PTACFAN | Fan:OnOff | 0.51 | 296 | 0.57 | 331.44 | 1 | PTAC Fan
GUESTROOM309_312 PTACFAN | Fan:OnOff | 0.51 | 296 | 0.69 | 397.82 | 1 | PTAC Fan
GUESTROOM313 PTACFAN | Fan:OnOff | 0.51 | 296 | 0.19 | 109.7 | 1 | PTAC Fan
GUESTROOM314 PTACFAN | Fan:OnOff | 0.51 | 296 | 0.16 | 89.97 | 1 | PTAC Fan
GUESTROOM315_318 PTACFAN | Fan:OnOff | 0.51 | 296 | 0.63 | 364.01 | 1 | PTAC Fan
GUESTROOM319 PTACFAN | Fan:OnOff | 0.51 | 296 | 0.16 | 92.28 | 1 | PTAC Fan
GUESTROOM320_323 PTACFAN | Fan:OnOff | 0.51 | 296 | 0.62 | 357.15 | 1 | PTAC Fan
GUESTROOM324 PTACFAN | Fan:OnOff | 0.51 | 296 | 0.16 | 93.41 | 1 | PTAC Fan
FRONTSTAIRSFLR3 UNIT HEATERFAN | Fan:ConstantVolume | 0.51 | 296 | 0.03 | 17.1 | 1 | Unit Heater Fans
REARSTAIRSFLR4 UNIT HEATERFAN | Fan:ConstantVolume | 0.51 | 296 | 0.04 | 24.62 | 1 | Unit Heater Fans
GUESTROOM401 PTACFAN | Fan:OnOff | 0.51 | 296 | 0.21 | 124.2 | 1 | PTAC Fan
GUESTROOM402_405 PTACFAN | Fan:OnOff | 0.51 | 296 | 0.78 | 453.64 | 1 | PTAC Fan
GUESTROOM406_408 PTACFAN | Fan:OnOff | 0.51 | 296 | 0.65 | 376.41 | 1 | PTAC Fan
GUESTROOM409_412 PTACFAN | Fan:OnOff | 0.51 | 296 | 0.78 | 453.92 | 1 | PTAC Fan
GUESTROOM413 PTACFAN | Fan:OnOff | 0.51 | 296 | 0.21 | 123.89 | 1 | PTAC Fan
GUESTROOM414 PTACFAN | Fan:OnOff | 0.51 | 296 | 0.18 | 105.29 | 1 | PTAC Fan
GUESTROOM415_418 PTACFAN | Fan:OnOff | 0.51 | 296 | 0.74 | 428.05 | 1 | PTAC Fan
GUESTROOM419 PTACFAN | Fan:OnOff | 0.51 | 296 | 0.19 | 108.55 | 1 | PTAC Fan
GUESTROOM420_423 PTACFAN | Fan:OnOff | 0.51 | 296 | 0.73 | 423.59 | 1 | PTAC Fan
GUESTROOM424 PTACFAN | Fan:OnOff | 0.51 | 296 | 0.19 | 110 | 1 | PTAC Fan
FRONTSTAIRSFLR4 UNIT HEATERFAN | Fan:ConstantVolume | 0.51 | 296 | 0.05 | 27.96 | 1 | Unit Heater Fans
PSZ-HEATCOOL:1 FAN | Fan:ConstantVolume | 0.51 | 415 | 0.41 | 334.34 | 1 | Fan Energy
PSZ-HEATCOOL:2 FAN | Fan:ConstantVolume | 0.51 | 415 | 0.85 | 687.85 | 1 | Fan Energy
PSZ-HEATCOOL:3 FAN | Fan:ConstantVolume | 0.51 | 415 | 0.07 | 58.15 | 1 | Fan Energy
PSZ-HEATCOOL:4 FAN | Fan:ConstantVolume | 0.51 | 415 | 0.44 | 356.31 | 1 | Fan Energy
PSZ-HEATCOOL:5 FAN | Fan:ConstantVolume | 0.51 | 415 | 0.09 | 72.45 | 1 | Fan Energy
GUESTROOMSFLOOR1DOAS FAN | Fan:ConstantVolume | 0.51 | 320 | 0.65 | 407.84 | 1 | Fan Energy
PSZ-HEATCOOL:7 FAN | Fan:ConstantVolume | 0.51 | 415 | 0.33 | 269.35 | 1 | Fan Energy
PSZ-HEATCOOL:8 FAN | Fan:ConstantVolume | 0.51 | 415 | 2.29 | 1863.5 | 1 | Fan Energy
PSZ-HEATCOOL:9 FAN | Fan:ConstantVolume | 0.51 | 415 | 0.12 | 100.05 | 1 | Fan Energy
PSZ-HEATCOOL:10 FAN | Fan:ConstantVolume | 0.51 | 415 | 0.32 | 262.17 | 1 | Fan Energy
PSZ-HEATCOOL:11 FAN | Fan:ConstantVolume | 0.51 | 415 | 0.34 | 278.62 | 1 | Fan Energy
GUESTROOMSFLOOR2DOAS FAN | Fan:ConstantVolume | 0.51 | 320 | 3.92 | 2461.58 | 1 | Fan Energy
PSZ-HEATCOOL:13 FAN | Fan:ConstantVolume | 0.51 | 415 | 0.34 | 278.62 | 1 | Fan Energy
GUESTROOMSFLOOR3DOAS FAN | Fan:ConstantVolume | 0.51 | 320 | 4.04 | 2532.48 | 1 | Fan Energy
PSZ-HEATCOOL:15 FAN | Fan:ConstantVolume | 0.51 | 415 | 0.38 | 305.85 | 1 | Fan Energy
GUESTROOMSFLOOR4DOAS FAN | Fan:ConstantVolume | 0.51 | 320 | 4.67 | 2927.07 | 1 | Fan Energy
Nominal Capacity [W]
REARSTAIRSFLR1 UNIT HEATER COIL | 689.08
GUESTROOM101 PTAC HEAT COIL | 1313.65
GUESTROOM102 PTAC HEAT COIL | 1343.2
GUESTROOM103 PTAC HEAT COIL | 1670.51
GUESTROOM104 PTAC HEAT COIL | 1377.88
GUESTROOM105 PTAC HEAT COIL | 1352.68
FRONTSTAIRSFLR1 UNIT HEATER COIL | 735.92
REARSTAIRSFLR2 UNIT HEATER COIL | 572.27
GUESTROOM201 PTAC HEAT COIL | 1762.07
GUESTROOM202_205 PTAC HEAT COIL | 5095
GUESTROOM206_208 PTAC HEAT COIL | 3978.3
GUESTROOM209_212 PTAC HEAT COIL | 5012.72
GUESTROOM213 PTAC HEAT COIL | 1661.14
GUESTROOM214 PTAC HEAT COIL | 1296.21
GUESTROOM215_218 PTAC HEAT COIL | 4988.18
GUESTROOM219 PTAC HEAT COIL | 1293.37
GUESTROOM220_223 PTAC HEAT COIL | 4925.47
GUESTROOM224 PTAC HEAT COIL | 1325.55
FRONTSTAIRSFLR2 UNIT HEATER COIL | 628.57
REARSTAIRSFLR3 UNIT HEATER COIL | 594.98
GUESTROOM301 PTAC HEAT COIL | 1816.75
GUESTROOM302_305 PTAC HEAT COIL | 5236.43
GUESTROOM306_308 PTAC HEAT COIL | 4163.8
GUESTROOM309_312 PTAC HEAT COIL | 5224.83
GUESTROOM313 PTAC HEAT COIL | 1756.53
GUESTROOM314 PTAC HEAT COIL | 1342.05
GUESTROOM315_318 PTAC HEAT COIL | 5225.11
GUESTROOM319 PTAC HEAT COIL | 1372.35
GUESTROOM320_323 PTAC HEAT COIL | 5191.93
GUESTROOM324 PTAC HEAT COIL | 1388.07
FRONTSTAIRSFLR3 UNIT HEATER COIL | 666.73
REARSTAIRSFLR4 UNIT HEATER COIL | 960.1
GUESTROOM401 PTAC HEAT COIL | 2398.37
GUESTROOM402_405 PTAC HEAT COIL | 7504.38
GUESTROOM406_408 PTAC HEAT COIL | 6009.5
GUESTROOM409_412 PTAC HEAT COIL | 7505.1
GUESTROOM413 PTAC HEAT COIL | 2435.67
GUESTROOM414 PTAC HEAT COIL | 1918.99
GUESTROOM415_418 PTAC HEAT COIL | 7518.01
GUESTROOM419 PTAC HEAT COIL | 2022.01
GUESTROOM420_423 PTAC HEAT COIL | 7486.89
GUESTROOM424 PTAC HEAT COIL | 2027.1
FRONTSTAIRSFLR4 UNIT HEATER COIL | 1090.61
Nominal Capacity [W]
PSZ-HEATCOOL:1_HEATC | 9551.16
PSZ-HEATCOOL:2_HEATC | 19649.73
PSZ-HEATCOOL:3_HEATC | 1661.19
PSZ-HEATCOOL:4_HEATC | 10178.74
PSZ-HEATCOOL:5_HEATC | 2069.53
GUESTROOMSFLOOR1DOAS_HEATC | 2919.26
PSZ-HEATCOOL:7_HEATC | 6512.37
PSZ-HEATCOOL:8_HEATC | 22481.15
PSZ-HEATCOOL:9_HEATC | 2858.2
PSZ-HEATCOOL:10_HEATC | 7359.41
PSZ-HEATCOOL:11_HEATC | 7959.21
GUESTROOMSFLOOR2DOAS_HEATC | 12795.3
PSZ-HEATCOOL:13_HEATC | 7959.21
GUESTROOMSFLOOR3DOAS_HEATC | 12624.19
PSZ-HEATCOOL:15_HEATC | 8737.17
GUESTROOMSFLOOR4DOAS_HEATC | 11671.78
| CO2:FACILITY [kg] | NOX:FACILITY [kg] | SO2:FACILITY [kg] | PM:FACILITY [kg] | HG:FACILITY [kg] | WATERENVIRONMENTALFACTORS:FACILITY [L] | CARBON EQUIVALENT:FACILITY [kg]
January | 71555.0185 | 111.5726 | 152.1377 | 0 | 0.0012 | 99936.9515 | 29221.7291
February | 60960.796 | 95.2113 | 130.1266 | 0 | 0.001 | 85479.0291 | 24910.3353
March | 61922.6367 | 99.7943 | 142.2113 | 0 | 0.0011 | 93433.2178 | 25597.8511
April | 55976.9097 | 94.6758 | 143.0904 | 0 | 0.0011 | 94032.2717 | 23566.6381
May | 59062.2242 | 103.7294 | 163.4655 | 0 | 0.0012 | 107438.3374 | 25232.1754
June | 60528.6095 | 108.0648 | 173.2552 | 0 | 0.0013 | 113879.6709 | 26026.8782
July | 65552.8713 | 117.522 | 189.2224 | 0 | 0.0014 | 124376.7287 | 28233.8323
August | 64098.0322 | 114.9707 | 185.2083 | 0 | 0.0014 | 121738.4434 | 27612.6697
September | 55574.2294 | 98.5468 | 156.8833 | 0 | 0.0011 | 103115.9566 | 23832.2235
October | 57159.0914 | 97.2589 | 148.0127 | 0 | 0.0011 | 97269.4767 | 24120.1297
November | 59305.6563 | 95.9718 | 137.4872 | 0 | 0.001 | 90331.3851 | 24553.7857
December | 67499.2479 | 105.61 | 144.6914 | 0 | 0.0011 | 95047.4539 | 27599.9775
Annual Sum or Average | 739195.3231 | 1242.9285 | 1865.792 | 0 | 0.0138 | 1226078.9229 | 310508.2254
Minimum of Months | 55574.2294 | 94.6758 | 130.1266 | 0 | 0.001 | 85479.0291 | 23566.6381
Maximum of Months | 71555.0185 | 117.522 | 189.2224 | 0 | 0.0014 | 124376.7287 | 29221.7291
| ELECTRICITY:FACILITY [J] | ELECTRICITY:FACILITY {Maximum}[W] | ELECTRICITY:FACILITY {TIMESTAMP} | INTERIORLIGHTS:ELECTRICITY {AT MAX/MIN} [W] | INTERIOREQUIPMENT:ELECTRICITY {AT MAX/MIN} [W] | FANS:ELECTRICITY {AT MAX/MIN} [W] | HEATING:ELECTRICITY {AT MAX/MIN} [W] | COOLING:ELECTRICITY {AT MAX/MIN} [W] | EXTERIORLIGHTS:ELECTRICITY {AT MAX/MIN} [W] | PUMPS:ELECTRICITY {AT MAX/MIN} [W] | HEATREJECTION:ELECTRICITY [Invalid/Undefined] | EXTERIOREQUIPMENT:ELECTRICITY [Invalid/Undefined] | HUMIDIFICATION:ELECTRICITY [Invalid/Undefined] | HEATRECOVERY:ELECTRICITY [Invalid/Undefined] | WATERSYSTEMS:ELECTRICITY [Invalid/Undefined] | REFRIGERATION:ELECTRICITY [Invalid/Undefined] | GENERATORS:ELECTRICITY [Invalid/Undefined] | ELECTRICITYPRODUCED:FACILITY [Invalid/Undefined]
January | 231896000000 | 155153.342 | 07-JAN-09:15 | 47809.635 | 73248.43 | 6889.805 | 24757.372 | 2363.323 | 0 | 84.778 | 0 | 0 | 0 | 0 | 0 | 0 | 0 | 0
February | 198348000000 | 152166.43 | 04-FEB-09:30 | 47809.635 | 73248.43 | 6660.509 | 21095.576 | 3267.502 | 0 | 84.778 | 0 | 0 | 0 | 0 | 0 | 0 | 0 | 0
March | 216805000000 | 141070.134 | 26-MAR-08:15 | 47725.302 | 73020.13 | 6595.253 | 16.612 | 13628.059 | 0 | 84.778 | 0 | 0 | 0 | 0 | 0 | 0 | 0 | 0
April | 218195000000 | 154969.838 | 02-APR-08:00 | 47725.302 | 73020.13 | 7148.167 | 0 | 26991.461 | 0 | 84.778 | 0 | 0 | 0 | 0 | 0 | 0 | 0 | 0
May | 249303000000 | 185341.712 | 28-MAY-08:00 | 47725.302 | 73020.13 | 7904.845 | 0 | 56606.657 | 0 | 84.778 | 0 | 0 | 0 | 0 | 0 | 0 | 0 | 0
June | 264249000000 | 186304.008 | 25-JUN-08:00 | 47725.302 | 73020.13 | 7808.474 | 0 | 57665.324 | 0 | 84.778 | 0 | 0 | 0 | 0 | 0 | 0 | 0 | 0
July | 288607000000 | 192863.663 | 16-JUL-08:00 | 47725.302 | 73020.13 | 7894.941 | 0 | 64138.512 | 0 | 84.778 | 0 | 0 | 0 | 0 | 0 | 0 | 0 | 0
August | 282485000000 | 191962.239 | 27-AUG-08:00 | 47725.302 | 73020.13 | 7784.315 | 0 | 63347.714 | 0 | 84.778 | 0 | 0 | 0 | 0 | 0 | 0 | 0 | 0
September | 239273000000 | 167998.576 | 03-SEP-08:00 | 47725.302 | 73020.13 | 7523.87 | 0 | 39644.496 | 0 | 84.778 | 0 | 0 | 0 | 0 | 0 | 0 | 0 | 0
October | 225706000000 | 158217.842 | 08-OCT-08:00 | 47725.302 | 73020.13 | 7414.312 | 0 | 29973.321 | 0 | 84.778 | 0 | 0 | 0 | 0 | 0 | 0 | 0 | 0
November | 209607000000 | 142690.96 | 05-NOV-09:00 | 47725.302 | 73020.13 | 6746.334 | 126.346 | 14988.071 | 0 | 84.778 | 0 | 0 | 0 | 0 | 0 | 0 | 0 | 0
December | 220550000000 | 161633.148 | 31-DEC-09:15 | 47725.302 | 73020.13 | 7286.894 | 31453.641 | 2062.403 | 0 | 84.778 | 0 | 0 | 0 | 0 | 0 | 0 | 0 | 0
Annual Sum or Average | 2845020000000 | [9 empty] | 0 | 0 | 0 | 0 | 0 | 0 | 0 | 0
Minimum of Months | 198348000000 | 141070.134 |  | 47725.302 | 73020.13 | 6595.253 | 0 | 2062.403 | 0 | 84.778 | 0 | 0 | 0 | 0 | 0 | 0 | 0 | 0
Maximum of Months | 288607000000 | 192863.663 |  | 47809.635 | 73248.43 | 7904.845 | 31453.641 | 64138.512 | 0 | 84.778 | 0 | 0 | 0 | 0 | 0 | 0 | 0 | 0
| Electric | Gas | Other | Total
Cost ($) | 43943.17 | 17480.54 | 0 | 61423.71
Cost per Total Building Area ($/m2) | 10.95 | 4.36 | 0 | 15.3
Cost per Net Conditioned Building Area ($/m2) | 11.49 | 4.57 | 0 | 16.07
14-helena
| Total Energy (GJ) | Energy Per Total Building Area (MJ/m2) | Energy Per Conditioned Building Area (MJ/m2)
Total Site Energy | 4782.07 | 1191.47 | 1250.89
Net Site Energy | 4782.07 | 1191.47 | 1250.89
Total Source Energy | 11803.34 | 2940.85 | 3087.52
Net Source Energy | 11803.34 | 2940.85 | 3087.52
Area (m2)
Total Building Area | 4013.59
Net Conditioned Building Area | 3822.92
| Electricity (GJ) | Natural Gas (GJ) | Other Fuel (GJ) | District Cooling (GJ) | District Heating (GJ) | Water (m3)
Heating | 44 | 1413.67 | 0 | 0 | 0 | 0
Cooling | 342.4 | 0 | 0 | 0 | 0 | 0
Interior Lighting | 1125.49 | 0 | 0 | 0 | 0 | 0
Exterior Lighting | 37.65 | 0 | 0 | 0 | 0 | 0
Interior Equipment | 988.11 | 0 | 0 | 0 | 0 | 0
Exterior Equipment | 0 | 0 | 0 | 0 | 0 | 0
Fans | 220.3 | 0 | 0 | 0 | 0 | 0
Pumps | 2.67 | 0 | 0 | 0 | 0 | 0
Heat Rejection | 0 | 0 | 0 | 0 | 0 | 0
Humidification | 0 | 0 | 0 | 0 | 0 | 0
Heat Recovery | 0 | 0 | 0 | 0 | 0 | 0
Water Systems | 0 | 607.78 | 0 | 0 | 0 | 3470.09
Refrigeration | 0 | 0 | 0 | 0 | 0 | 0
Generators | 0 | 0 | 0 | 0 | 0 | 0
Total End Uses | 2760.62 | 2021.45 | 0 | 0 | 0 | 3470.09
| Electricity (GJ) | Percent Electricity (%)
Fuel-Fired Power Generation | 0 | 0
High Temperature Geothermal* | 0 | 0
Photovoltaic Power | 0 | 0
Wind Power* | 0 | 0
Net Decrease in On-Site Storage | 0 | 0
Total On-Site Electric Sources | 0 | 0
Electricity Coming From Utility | 2760.62 | 100
Surplus Electricity Going To Utility | 0 | 0
Net Electricity From Utility | 2760.62 | 100
Total On-Site and Utility Electric Sources | 2760.62 | 100
Total Electricity End Uses | 2760.62 | 100
| Construction | Reflectance | U-Factor with Film (W/m2-K) | U-Factor no Film (W/m2-K) | Gross Area (m2) | Azimuth (deg) | Tilt (deg) | Cardinal Direction
W_REARSTAIRSFLR1_2_0_0 | STEEL-FRAMED_R-13 + R-3.8 CI_EXT-WALL | 0.3 | 0.477 | 0.51 | 27.59 | 90 | 90 | E
W_REARSTAIRSFLR1_3_0_0 | STEEL-FRAMED_R-13 + R-3.8 CI_EXT-WALL | 0.3 | 0.477 | 0.51 | 8.18 | 0 | 90 | N
S_REARSTAIRSFLR1_0_0_0 | BENCHMARKS-R_PRE1980_TABLE 8A-15_UNHEATED_EXT-SLAB | 0.3 | 1.627 | 2.69 | 20.07 | 90 | 180
W_CORRIDORFLR1_2_0_0 | STEEL-FRAMED_R-13 + R-3.8 CI_EXT-WALL | 0.3 | 0.477 | 0.51 | 6.13 | 90 | 90 | E
W_CORRIDORFLR1_10_0_0 | STEEL-FRAMED_R-13 + R-3.8 CI_EXT-WALL | 0.3 | 0.477 | 0.51 | 10.22 | 0 | 90 | N
W_CORRIDORFLR1_16_0_0 | STEEL-FRAMED_R-13 + R-3.8 CI_EXT-WALL | 0.3 | 0.477 | 0.51 | 6.13 | 270 | 90 | W
W_CORRIDORFLR1_20_0_0 | STEEL-FRAMED_R-13 + R-3.8 CI_EXT-WALL | 0.3 | 0.477 | 0.51 | 10.22 | 180 | 90 | S
S_CORRIDORFLR1_0_0_0 | BENCHMARKS-R_PRE1980_TABLE 8A-15_UNHEATED_EXT-SLAB | 0.3 | 1.627 | 2.69 | 150.51 | 270 | 180
W_REARSTORAGEFLR1_2_0_0 | STEEL-FRAMED_R-13 + R-3.8 CI_EXT-WALL | 0.3 | 0.477 | 0.51 | 27.59 | 90 | 90 | E
W_REARSTORAGEFLR1_5_0_0 | STEEL-FRAMED_R-13 + R-3.8 CI_EXT-WALL | 0.3 | 0.477 | 0.51 | 8.18 | 180 | 90 | S
S_REARSTORAGEFLR1_0_0_0 | BENCHMARKS-R_PRE1980_TABLE 8A-15_UNHEATED_EXT-SLAB | 0.3 | 1.627 | 2.69 | 20.07 | 90 | 180
W_FRONTLOUNGEFLR1_4_0_0 | STEEL-FRAMED_R-13 + R-3.8 CI_EXT-WALL | 0.3 | 0.477 | 0.51 | 27.59 | 270 | 90 | W
W_FRONTLOUNGEFLR1_5_0_0 | STEEL-FRAMED_R-13 + R-3.8 CI_EXT-WALL | 0.3 | 0.477 | 0.51 | 66.43 | 180 | 90 | S
S_FRONTLOUNGEFLR1_0_0_0 | BENCHMARKS-R_PRE1980_TABLE 8A-15_UNHEATED_EXT-SLAB | 0.3 | 1.627 | 2.69 | 163.06 | 90 | 180
W_RESTROOMFLR1_5_0_0 | STEEL-FRAMED_R-13 + R-3.8 CI_EXT-WALL | 0.3 | 0.477 | 0.51 | 13.29 | 180 | 90 | S
S_RESTROOMFLR1_0_0_0 | BENCHMARKS-R_PRE1980_TABLE 8A-15_UNHEATED_EXT-SLAB | 0.3 | 1.627 | 2.69 | 32.61 | 90 | 180
W_MEETINGROOMFLR1_5_0_0 | STEEL-FRAMED_R-13 + R-3.8 CI_EXT-WALL | 0.3 | 0.477 | 0.51 | 32.7 | 180 | 90 | S
S_MEETINGROOMFLR1_0_0_0 | BENCHMARKS-R_PRE1980_TABLE 8A-15_UNHEATED_EXT-SLAB | 0.3 | 1.627 | 2.69 | 80.27 | 90 | 180
W_MECHANICALROOMFLR1_5_0_0 | STEEL-FRAMED_R-13 + R-3.8 CI_EXT-WALL | 0.3 | 0.477 | 0.51 | 13.29 | 180 | 90 | S
S_MECHANICALROOMFLR1_0_0_0 | BENCHMARKS-R_PRE1980_TABLE 8A-15_UNHEATED_EXT-SLAB | 0.3 | 1.627 | 2.69 | 32.61 | 90 | 180
W_GUESTROOM101_5_0_0 | STEEL-FRAMED_R-13 + R-3.8 CI_EXT-WALL | 0.3 | 0.477 | 0.51 | 13.29 | 180 | 90 | S
S_GUESTROOM101_0_0_0 | BENCHMARKS-R_PRE1980_TABLE 8A-15_UNHEATED_EXT-SLAB | 0.3 | 1.627 | 2.69 | 32.61 | 90 | 180
W_GUESTROOM102_5_0_0 | STEEL-FRAMED_R-13 + R-3.8 CI_EXT-WALL | 0.3 | 0.477 | 0.51 | 13.29 | 180 | 90 | S
S_GUESTROOM102_0_0_0 | BENCHMARKS-R_PRE1980_TABLE 8A-15_UNHEATED_EXT-SLAB | 0.3 | 1.627 | 2.69 | 32.61 | 90 | 180
W_GUESTROOM103_5_0_0 | STEEL-FRAMED_R-13 + R-3.8 CI_EXT-WALL | 0.3 | 0.477 | 0.51 | 13.29 | 180 | 90 | S
S_GUESTROOM103_0_0_0 | BENCHMARKS-R_PRE1980_TABLE 8A-15_UNHEATED_EXT-SLAB | 0.3 | 1.627 | 2.69 | 32.61 | 90 | 180
W_GUESTROOM104_3_0_0 | STEEL-FRAMED_R-13 + R-3.8 CI_EXT-WALL | 0.3 | 0.477 | 0.51 | 13.29 | 0 | 90 | N
S_GUESTROOM104_0_0_0 | BENCHMARKS-R_PRE1980_TABLE 8A-15_UNHEATED_EXT-SLAB | 0.3 | 1.627 | 2.69 | 32.61 | 90 | 180
W_GUESTROOM105_3_0_0 | STEEL-FRAMED_R-13 + R-3.8 CI_EXT-WALL | 0.3 | 0.477 | 0.51 | 13.29 | 0 | 90 | N
S_GUESTROOM105_0_0_0 | BENCHMARKS-R_PRE1980_TABLE 8A-15_UNHEATED_EXT-SLAB | 0.3 | 1.627 | 2.69 | 32.61 | 90 | 180
W_EMPLOYEELOUNGEFLR1_3_0_0 | STEEL-FRAMED_R-13 + R-3.8 CI_EXT-WALL | 0.3 | 0.477 | 0.51 | 13.29 | 0 | 90 | N
S_EMPLOYEELOUNGEFLR1_0_0_0 | BENCHMARKS-R_PRE1980_TABLE 8A-15_UNHEATED_EXT-SLAB | 0.3 | 1.627 | 2.69 | 32.61 | 90 | 180
W_LAUNDRYROOMFLR1_3_0_0 | STEEL-FRAMED_R-13 + R-3.8 CI_EXT-WALL | 0.3 | 0.477 | 0.51 | 39.86 | 0 | 90 | N
S_LAUNDRYROOMFLR1_0_0_0 | BENCHMARKS-R_PRE1980_TABLE 8A-15_UNHEATED_EXT-SLAB | 0.3 | 1.627 | 2.69 | 97.83 | 90 | 180
W_ELEVATORCOREFLR1_3_0_0 | STEEL-FRAMED_R-13 + R-3.8 CI_EXT-WALL | 0.3 | 0.477 | 0.51 | 6.13 | 0 | 90 | N
S_ELEVATORCOREFLR1_0_0_0 | BENCHMARKS-R_PRE1980_TABLE 8A-15_UNHEATED_EXT-SLAB | 0.3 | 1.627 | 2.69 | 15.05 | 90 | 180
W_EXERCISECENTERFLR1_3_0_0 | STEEL-FRAMED_R-13 + R-3.8 CI_EXT-WALL | 0.3 | 0.477 | 0.51 | 13.29 | 0 | 90 | N
S_EXERCISECENTERFLR1_0_0_0 | BENCHMARKS-R_PRE1980_TABLE 8A-15_UNHEATED_EXT-SLAB | 0.3 | 1.627 | 2.69 | 32.61 | 90 | 180
W_FRONTOFFICEFLR1_3_0_0 | STEEL-FRAMED_R-13 + R-3.8 CI_EXT-WALL | 0.3 | 0.477 | 0.51 | 53.14 | 0 | 90 | N
S_FRONTOFFICEFLR1_0_0_0 | BENCHMARKS-R_PRE1980_TABLE 8A-15_UNHEATED_EXT-SLAB | 0.3 | 1.627 | 2.69 | 130.44 | 90 | 180
W_FRONTSTAIRSFLR1_3_0_0 | STEEL-FRAMED_R-13 + R-3.8 CI_EXT-WALL | 0.3 | 0.477 | 0.51 | 8.18 | 0 | 90 | N
W_FRONTSTAIRSFLR1_4_0_0 | STEEL-FRAMED_R-13 + R-3.8 CI_EXT-WALL | 0.3 | 0.477 | 0.51 | 27.59 | 270 | 90 | W
S_FRONTSTAIRSFLR1_0_0_0 | BENCHMARKS-R_PRE1980_TABLE 8A-15_UNHEATED_EXT-SLAB | 0.3 | 1.627 | 2.69 | 20.07 | 90 | 180
W_FRONTSTORAGEFLR1_3_0_0 | STEEL-FRAMED_R-13 + R-3.8 CI_EXT-WALL | 0.3 | 0.477 | 0.51 | 5.11 | 0 | 90 | N
S_FRONTSTORAGEFLR1_0_0_0 | BENCHMARKS-R_PRE1980_TABLE 8A-15_UNHEATED_EXT-SLAB | 0.3 | 1.627 | 2.69 | 12.54 | 90 | 180
W_REARSTAIRSFLR2_2_0_0 | STEEL-FRAMED_R-13 + R-3.8 CI_EXT-WALL | 0.3 | 0.477 | 0.51 | 22.58 | 90 | 90 | E
W_REARSTAIRSFLR2_3_0_0 | STEEL-FRAMED_R-13 + R-3.8 CI_EXT-WALL | 0.3 | 0.477 | 0.51 | 6.69 | 0 | 90 | N
W_CORRIDORFLR2_2_0_0 | STEEL-FRAMED_R-13 + R-3.8 CI_EXT-WALL | 0.3 | 0.477 | 0.51 | 5.02 | 90 | 90 | E
W_CORRIDORFLR2_9_0_0 | STEEL-FRAMED_R-13 + R-3.8 CI_EXT-WALL | 0.3 | 0.477 | 0.51 | 8.36 | 0 | 90 | N
W_CORRIDORFLR2_15_0_0 | STEEL-FRAMED_R-13 + R-3.8 CI_EXT-WALL | 0.3 | 0.477 | 0.51 | 5.02 | 270 | 90 | W
W_REARSTORAGEFLR2_2_0_0 | STEEL-FRAMED_R-13 + R-3.8 CI_EXT-WALL | 0.3 | 0.477 | 0.51 | 22.58 | 90 | 90 | E
W_REARSTORAGEFLR2_5_0_0 | STEEL-FRAMED_R-13 + R-3.8 CI_EXT-WALL | 0.3 | 0.477 | 0.51 | 6.69 | 180 | 90 | S
W_GUESTROOM201_4_0_0 | STEEL-FRAMED_R-13 + R-3.8 CI_EXT-WALL | 0.3 | 0.477 | 0.51 | 22.58 | 270 | 90 | W
W_GUESTROOM201_5_0_0 | STEEL-FRAMED_R-13 + R-3.8 CI_EXT-WALL | 0.3 | 0.477 | 0.51 | 10.87 | 180 | 90 | S
W_GUESTROOM202_205_5_0_0 | STEEL-FRAMED_R-13 + R-3.8 CI_EXT-WALL | 0.3 | 0.477 | 0.51 | 43.48 | 180 | 90 | S
W_GUESTROOM206_208_5_0_0 | STEEL-FRAMED_R-13 + R-3.8 CI_EXT-WALL | 0.3 | 0.477 | 0.51 | 35.12 | 180 | 90 | S
W_GUESTROOM209_212_5_0_0 | STEEL-FRAMED_R-13 + R-3.8 CI_EXT-WALL | 0.3 | 0.477 | 0.51 | 43.48 | 180 | 90 | S
W_GUESTROOM213_5_0_0 | STEEL-FRAMED_R-13 + R-3.8 CI_EXT-WALL | 0.3 | 0.477 | 0.51 | 10.87 | 180 | 90 | S
W_GUESTROOM214_3_0_0 | STEEL-FRAMED_R-13 + R-3.8 CI_EXT-WALL | 0.3 | 0.477 | 0.51 | 10.87 | 0 | 90 | N
W_GUESTROOM215_218_3_0_0 | STEEL-FRAMED_R-13 + R-3.8 CI_EXT-WALL | 0.3 | 0.477 | 0.51 | 43.48 | 0 | 90 | N
W_ELEVATORCOREFLR2_3_0_0 | STEEL-FRAMED_R-13 + R-3.8 CI_EXT-WALL | 0.3 | 0.477 | 0.51 | 5.02 | 0 | 90 | N
W_GUESTROOM219_3_0_0 | STEEL-FRAMED_R-13 + R-3.8 CI_EXT-WALL | 0.3 | 0.477 | 0.51 | 10.87 | 0 | 90 | N
W_GUESTROOM220_223_3_0_0 | STEEL-FRAMED_R-13 + R-3.8 CI_EXT-WALL | 0.3 | 0.477 | 0.51 | 43.48 | 0 | 90 | N
W_GUESTROOM224_3_0_0 | STEEL-FRAMED_R-13 + R-3.8 CI_EXT-WALL | 0.3 | 0.477 | 0.51 | 10.87 | 0 | 90 | N
W_FRONTSTORAGEFLR2_3_0_0 | STEEL-FRAMED_R-13 + R-3.8 CI_EXT-WALL | 0.3 | 0.477 | 0.51 | 4.18 | 0 | 90 | N
W_FRONTSTAIRSFLR2_3_0_0 | STEEL-FRAMED_R-13 + R-3.8 CI_EXT-WALL | 0.3 | 0.477 | 0.51 | 6.69 | 0 | 90 | N
W_FRONTSTAIRSFLR2_4_0_0 | STEEL-FRAMED_R-13 + R-3.8 CI_EXT-WALL | 0.3 | 0.477 | 0.51 | 22.58 | 270 | 90 | W
W_REARSTAIRSFLR3_2_0_0 | STEEL-FRAMED_R-13 + R-3.8 CI_EXT-WALL | 0.3 | 0.477 | 0.51 | 22.58 | 90 | 90 | E
W_REARSTAIRSFLR3_3_0_0 | STEEL-FRAMED_R-13 + R-3.8 CI_EXT-WALL | 0.3 | 0.477 | 0.51 | 6.69 | 0 | 90 | N
W_CORRIDORFLR3_2_0_0 | STEEL-FRAMED_R-13 + R-3.8 CI_EXT-WALL | 0.3 | 0.477 | 0.51 | 5.02 | 90 | 90 | E
W_CORRIDORFLR3_9_0_0 | STEEL-FRAMED_R-13 + R-3.8 CI_EXT-WALL | 0.3 | 0.477 | 0.51 | 8.36 | 0 | 90 | N
W_CORRIDORFLR3_15_0_0 | STEEL-FRAMED_R-13 + R-3.8 CI_EXT-WALL | 0.3 | 0.477 | 0.51 | 5.02 | 270 | 90 | W
W_REARSTORAGEFLR3_2_0_0 | STEEL-FRAMED_R-13 + R-3.8 CI_EXT-WALL | 0.3 | 0.477 | 0.51 | 22.58 | 90 | 90 | E
W_REARSTORAGEFLR3_5_0_0 | STEEL-FRAMED_R-13 + R-3.8 CI_EXT-WALL | 0.3 | 0.477 | 0.51 | 6.69 | 180 | 90 | S
W_GUESTROOM301_4_0_0 | STEEL-FRAMED_R-13 + R-3.8 CI_EXT-WALL | 0.3 | 0.477 | 0.51 | 22.58 | 270 | 90 | W
W_GUESTROOM301_5_0_0 | STEEL-FRAMED_R-13 + R-3.8 CI_EXT-WALL | 0.3 | 0.477 | 0.51 | 10.87 | 180 | 90 | S
W_GUESTROOM302_305_5_0_0 | STEEL-FRAMED_R-13 + R-3.8 CI_EXT-WALL | 0.3 | 0.477 | 0.51 | 43.48 | 180 | 90 | S
W_GUESTROOM306_308_5_0_0 | STEEL-FRAMED_R-13 + R-3.8 CI_EXT-WALL | 0.3 | 0.477 | 0.51 | 35.12 | 180 | 90 | S
W_GUESTROOM309_312_5_0_0 | STEEL-FRAMED_R-13 + R-3.8 CI_EXT-WALL | 0.3 | 0.477 | 0.51 | 43.48 | 180 | 90 | S
W_GUESTROOM313_5_0_0 | STEEL-FRAMED_R-13 + R-3.8 CI_EXT-WALL | 0.3 | 0.477 | 0.51 | 10.87 | 180 | 90 | S
W_GUESTROOM314_3_0_0 | STEEL-FRAMED_R-13 + R-3.8 CI_EXT-WALL | 0.3 | 0.477 | 0.51 | 10.87 | 0 | 90 | N
W_GUESTROOM315_318_3_0_0 | STEEL-FRAMED_R-13 + R-3.8 CI_EXT-WALL | 0.3 | 0.477 | 0.51 | 43.48 | 0 | 90 | N
W_ELEVATORCOREFLR3_3_0_0 | STEEL-FRAMED_R-13 + R-3.8 CI_EXT-WALL | 0.3 | 0.477 | 0.51 | 5.02 | 0 | 90 | N
W_GUESTROOM319_3_0_0 | STEEL-FRAMED_R-13 + R-3.8 CI_EXT-WALL | 0.3 | 0.477 | 0.51 | 10.87 | 0 | 90 | N
W_GUESTROOM320_323_3_0_0 | STEEL-FRAMED_R-13 + R-3.8 CI_EXT-WALL | 0.3 | 0.477 | 0.51 | 43.48 | 0 | 90 | N
W_GUESTROOM324_3_0_0 | STEEL-FRAMED_R-13 + R-3.8 CI_EXT-WALL | 0.3 | 0.477 | 0.51 | 10.87 | 0 | 90 | N
W_FRONTSTORAGEFLR3_3_0_0 | STEEL-FRAMED_R-13 + R-3.8 CI_EXT-WALL | 0.3 | 0.477 | 0.51 | 4.18 | 0 | 90 | N
W_FRONTSTAIRSFLR3_3_0_0 | STEEL-FRAMED_R-13 + R-3.8 CI_EXT-WALL | 0.3 | 0.477 | 0.51 | 6.69 | 0 | 90 | N
W_FRONTSTAIRSFLR3_4_0_0 | STEEL-FRAMED_R-13 + R-3.8 CI_EXT-WALL | 0.3 | 0.477 | 0.51 | 22.58 | 270 | 90 | W
W_REARSTAIRSFLR4_2_0_0 | STEEL-FRAMED_R-13 + R-3.8 CI_EXT-WALL | 0.3 | 0.477 | 0.51 | 22.58 | 90 | 90 | E
W_REARSTAIRSFLR4_3_0_0 | STEEL-FRAMED_R-13 + R-3.8 CI_EXT-WALL | 0.3 | 0.477 | 0.51 | 6.69 | 0 | 90 | N
R_REARSTAIRSFLR4_1_0_0 | IEAD_R-15 CI_ROOF | 0.3 | 0.357 | 0.38 | 20.07 | 90 | 0
W_CORRIDORFLR4_2_0_0 | STEEL-FRAMED_R-13 + R-3.8 CI_EXT-WALL | 0.3 | 0.477 | 0.51 | 5.02 | 90 | 90 | E
W_CORRIDORFLR4_9_0_0 | STEEL-FRAMED_R-13 + R-3.8 CI_EXT-WALL | 0.3 | 0.477 | 0.51 | 8.36 | 0 | 90 | N
W_CORRIDORFLR4_15_0_0 | STEEL-FRAMED_R-13 + R-3.8 CI_EXT-WALL | 0.3 | 0.477 | 0.51 | 5.02 | 270 | 90 | W
R_CORRIDORFLR4_1_0_0 | IEAD_R-15 CI_ROOF | 0.3 | 0.357 | 0.38 | 125.42 | 90 | 0
W_REARSTORAGEFLR4_2_0_0 | STEEL-FRAMED_R-13 + R-3.8 CI_EXT-WALL | 0.3 | 0.477 | 0.51 | 22.58 | 90 | 90 | E
W_REARSTORAGEFLR4_5_0_0 | STEEL-FRAMED_R-13 + R-3.8 CI_EXT-WALL | 0.3 | 0.477 | 0.51 | 6.69 | 180 | 90 | S
R_REARSTORAGEFLR4_1_0_0 | IEAD_R-15 CI_ROOF | 0.3 | 0.357 | 0.38 | 20.07 | 90 | 0
W_GUESTROOM401_4_0_0 | STEEL-FRAMED_R-13 + R-3.8 CI_EXT-WALL | 0.3 | 0.477 | 0.51 | 22.58 | 270 | 90 | W
W_GUESTROOM401_5_0_0 | STEEL-FRAMED_R-13 + R-3.8 CI_EXT-WALL | 0.3 | 0.477 | 0.51 | 10.87 | 180 | 90 | S
R_GUESTROOM401_1_0_0 | IEAD_R-15 CI_ROOF | 0.3 | 0.357 | 0.38 | 32.61 | 90 | 0
W_GUESTROOM402_405_5_0_0 | STEEL-FRAMED_R-13 + R-3.8 CI_EXT-WALL | 0.3 | 0.477 | 0.51 | 43.48 | 180 | 90 | S
R_GUESTROOM402_405_1_0_0 | IEAD_R-15 CI_ROOF | 0.3 | 0.357 | 0.38 | 130.45 | 90 | 0
W_GUESTROOM406_408_5_0_0 | STEEL-FRAMED_R-13 + R-3.8 CI_EXT-WALL | 0.3 | 0.477 | 0.51 | 35.12 | 180 | 90 | S
R_GUESTROOM406_408_1_0_0 | IEAD_R-15 CI_ROOF | 0.3 | 0.357 | 0.38 | 105.36 | 90 | 0
W_GUESTROOM409_412_5_0_0 | STEEL-FRAMED_R-13 + R-3.8 CI_EXT-WALL | 0.3 | 0.477 | 0.51 | 43.48 | 180 | 90 | S
R_GUESTROOM409_412_1_0_0 | IEAD_R-15 CI_ROOF | 0.3 | 0.357 | 0.38 | 130.45 | 90 | 0
W_GUESTROOM413_5_0_0 | STEEL-FRAMED_R-13 + R-3.8 CI_EXT-WALL | 0.3 | 0.477 | 0.51 | 10.87 | 180 | 90 | S
R_GUESTROOM413_1_0_0 | IEAD_R-15 CI_ROOF | 0.3 | 0.357 | 0.38 | 32.61 | 90 | 0
W_GUESTROOM414_3_0_0 | STEEL-FRAMED_R-13 + R-3.8 CI_EXT-WALL | 0.3 | 0.477 | 0.51 | 10.87 | 0 | 90 | N
R_GUESTROOM414_1_0_0 | IEAD_R-15 CI_ROOF | 0.3 | 0.357 | 0.38 | 32.61 | 90 | 0
W_GUESTROOM415_418_3_0_0 | STEEL-FRAMED_R-13 + R-3.8 CI_EXT-WALL | 0.3 | 0.477 | 0.51 | 43.48 | 0 | 90 | N
R_GUESTROOM415_418_1_0_0 | IEAD_R-15 CI_ROOF | 0.3 | 0.357 | 0.38 | 130.44 | 90 | 0
W_ELEVATORCOREFLR4_3_0_0 | STEEL-FRAMED_R-13 + R-3.8 CI_EXT-WALL | 0.3 | 0.477 | 0.51 | 5.02 | 0 | 90 | N
R_ELEVATORCOREFLR4_1_0_0 | IEAD_R-15 CI_ROOF | 0.3 | 0.357 | 0.38 | 15.05 | 90 | 0
W_GUESTROOM419_3_0_0 | STEEL-FRAMED_R-13 + R-3.8 CI_EXT-WALL | 0.3 | 0.477 | 0.51 | 10.87 | 0 | 90 | N
R_GUESTROOM419_1_0_0 | IEAD_R-15 CI_ROOF | 0.3 | 0.357 | 0.38 | 32.61 | 90 | 0
W_GUESTROOM420_423_3_0_0 | STEEL-FRAMED_R-13 + R-3.8 CI_EXT-WALL | 0.3 | 0.477 | 0.51 | 43.48 | 0 | 90 | N
R_GUESTROOM420_423_1_0_0 | IEAD_R-15 CI_ROOF | 0.3 | 0.357 | 0.38 | 130.44 | 90 | 0
W_GUESTROOM424_3_0_0 | STEEL-FRAMED_R-13 + R-3.8 CI_EXT-WALL | 0.3 | 0.477 | 0.51 | 10.87 | 0 | 90 | N
R_GUESTROOM424_1_0_0 | IEAD_R-15 CI_ROOF | 0.3 | 0.357 | 0.38 | 32.61 | 90 | 0
W_FRONTSTORAGEFLR4_3_0_0 | STEEL-FRAMED_R-13 + R-3.8 CI_EXT-WALL | 0.3 | 0.477 | 0.51 | 4.18 | 0 | 90 | N
R_FRONTSTORAGEFLR4_1_0_0 | IEAD_R-15 CI_ROOF | 0.3 | 0.357 | 0.38 | 12.54 | 90 | 0
W_FRONTSTAIRSFLR4_3_0_0 | STEEL-FRAMED_R-13 + R-3.8 CI_EXT-WALL | 0.3 | 0.477 | 0.51 | 6.69 | 0 | 90 | N
W_FRONTSTAIRSFLR4_4_0_0 | STEEL-FRAMED_R-13 + R-3.8 CI_EXT-WALL | 0.3 | 0.477 | 0.51 | 22.58 | 270 | 90 | W
R_FRONTSTAIRSFLR4_1_0_0 | IEAD_R-15 CI_ROOF | 0.3 | 0.357 | 0.38 | 20.07 | 90 | 0
| Construction | Area of Opening (m2) | U-Factor | SHGC | Visible Transmittance | Shade Control | Parent Surface
W_CORRIDORFLR1_2_0_0_0_0 | STD_WINDOW_UVALUE_3.237_SHGC_0.39_VT_0.495_EAST | 2.69 | 3.24 | 0.39 | 0.495 | No | W_CORRIDORFLR1_2_0_0
D_CORRIDORFLR1_16_0_0_0_0 | STD_WINDOW_UVALUE_3.237_SHGC_0.39_VT_0.495_WEST | 4.44 | 3.24 | 0.39 | 0.495 | No | W_CORRIDORFLR1_16_0_0
W_CORRIDORFLR1_20_0_0_0_0 | STD_WINDOW_UVALUE_3.237_SHGC_0.39_VT_0.495 | 2.69 | 3.24 | 0.39 | 0.495 | No | W_CORRIDORFLR1_20_0_0
W_FRONTLOUNGEFLR1_5_0_0_0_0 | STD_WINDOW_UVALUE_3.237_SHGC_0.39_VT_0.495 | 2.97 | 3.24 | 0.39 | 0.495 | No | W_FRONTLOUNGEFLR1_5_0_0
W_FRONTLOUNGEFLR1_5_0_0_0_1 | STD_WINDOW_UVALUE_3.237_SHGC_0.39_VT_0.495 | 2.97 | 3.24 | 0.39 | 0.495 | No | W_FRONTLOUNGEFLR1_5_0_0
W_FRONTLOUNGEFLR1_5_0_0_0_2 | STD_WINDOW_UVALUE_3.237_SHGC_0.39_VT_0.495 | 2.97 | 3.24 | 0.39 | 0.495 | No | W_FRONTLOUNGEFLR1_5_0_0
W_FRONTLOUNGEFLR1_5_0_0_0_3 | STD_WINDOW_UVALUE_3.237_SHGC_0.39_VT_0.495 | 2.97 | 3.24 | 0.39 | 0.495 | No | W_FRONTLOUNGEFLR1_5_0_0
W_FRONTLOUNGEFLR1_5_0_0_0_4 | STD_WINDOW_UVALUE_3.237_SHGC_0.39_VT_0.495 | 2.96 | 3.24 | 0.39 | 0.495 | No | W_FRONTLOUNGEFLR1_5_0_0
W_MEETINGROOMFLR1_5_0_0_0_0 | STD_WINDOW_UVALUE_3.237_SHGC_0.39_VT_0.495 | 1.64 | 3.24 | 0.39 | 0.495 | No | W_MEETINGROOMFLR1_5_0_0
W_MEETINGROOMFLR1_5_0_0_0_1 | STD_WINDOW_UVALUE_3.237_SHGC_0.39_VT_0.495 | 1.64 | 3.24 | 0.39 | 0.495 | No | W_MEETINGROOMFLR1_5_0_0
W_MEETINGROOMFLR1_5_0_0_0_2 | STD_WINDOW_UVALUE_3.237_SHGC_0.39_VT_0.495 | 1.65 | 3.24 | 0.39 | 0.495 | No | W_MEETINGROOMFLR1_5_0_0
W_GUESTROOM101_5_0_0_0_0 | STD_WINDOW_UVALUE_3.237_SHGC_0.39_VT_0.495 | 1.64 | 3.24 | 0.39 | 0.495 | No | W_GUESTROOM101_5_0_0
W_GUESTROOM102_5_0_0_0_0 | STD_WINDOW_UVALUE_3.237_SHGC_0.39_VT_0.495 | 1.64 | 3.24 | 0.39 | 0.495 | No | W_GUESTROOM102_5_0_0
W_GUESTROOM103_5_0_0_0_0 | STD_WINDOW_UVALUE_3.237_SHGC_0.39_VT_0.495 | 1.65 | 3.24 | 0.39 | 0.495 | No | W_GUESTROOM103_5_0_0
W_GUESTROOM104_3_0_0_0_0 | STD_WINDOW_UVALUE_3.237_SHGC_0.39_VT_0.495_NORTH | 1.65 | 3.24 | 0.39 | 0.495 | No | W_GUESTROOM104_3_0_0
W_GUESTROOM105_3_0_0_0_0 | STD_WINDOW_UVALUE_3.237_SHGC_0.39_VT_0.495_NORTH | 1.64 | 3.24 | 0.39 | 0.495 | No | W_GUESTROOM105_3_0_0
W_EMPLOYEELOUNGEFLR1_3_0_0_0_0 | STD_WINDOW_UVALUE_3.237_SHGC_0.39_VT_0.495_NORTH | 1.64 | 3.24 | 0.39 | 0.495 | No | W_EMPLOYEELOUNGEFLR1_3_0_0
W_LAUNDRYROOMFLR1_3_0_0_0_0 | STD_WINDOW_UVALUE_3.237_SHGC_0.39_VT_0.495_NORTH | 1.64 | 3.24 | 0.39 | 0.495 | No | W_LAUNDRYROOMFLR1_3_0_0
W_LAUNDRYROOMFLR1_3_0_0_0_1 | STD_WINDOW_UVALUE_3.237_SHGC_0.39_VT_0.495_NORTH | 1.64 | 3.24 | 0.39 | 0.495 | No | W_LAUNDRYROOMFLR1_3_0_0
W_LAUNDRYROOMFLR1_3_0_0_0_2 | STD_WINDOW_UVALUE_3.237_SHGC_0.39_VT_0.495_NORTH | 1.65 | 3.24 | 0.39 | 0.495 | No | W_LAUNDRYROOMFLR1_3_0_0
W_EXERCISECENTERFLR1_3_0_0_0_0 | STD_WINDOW_UVALUE_3.237_SHGC_0.39_VT_0.495_NORTH | 1.65 | 3.24 | 0.39 | 0.495 | No | W_EXERCISECENTERFLR1_3_0_0
W_FRONTOFFICEFLR1_3_0_0_0_0 | STD_WINDOW_UVALUE_3.237_SHGC_0.39_VT_0.495_NORTH | 1.64 | 3.24 | 0.39 | 0.495 | No | W_FRONTOFFICEFLR1_3_0_0
W_FRONTOFFICEFLR1_3_0_0_0_1 | STD_WINDOW_UVALUE_3.237_SHGC_0.39_VT_0.495_NORTH | 1.64 | 3.24 | 0.39 | 0.495 | No | W_FRONTOFFICEFLR1_3_0_0
W_FRONTOFFICEFLR1_3_0_0_0_2 | STD_WINDOW_UVALUE_3.237_SHGC_0.39_VT_0.495_NORTH | 1.64 | 3.24 | 0.39 | 0.495 | No | W_FRONTOFFICEFLR1_3_0_0
W_FRONTOFFICEFLR1_3_0_0_0_3 | STD_WINDOW_UVALUE_3.237_SHGC_0.39_VT_0.495_NORTH | 1.64 | 3.24 | 0.39 | 0.495 | No | W_FRONTOFFICEFLR1_3_0_0
W_CORRIDORFLR2_2_0_0_0_0 | STD_WINDOW_UVALUE_3.237_SHGC_0.39_VT_0.495_EAST | 1.31 | 3.24 | 0.39 | 0.495 | No | W_CORRIDORFLR2_2_0_0
W_CORRIDORFLR2_15_0_0_0_0 | STD_WINDOW_UVALUE_3.237_SHGC_0.39_VT_0.495_WEST | 1.31 | 3.24 | 0.39 | 0.495 | No | W_CORRIDORFLR2_15_0_0
W_GUESTROOM201_5_0_0_0_0 | STD_WINDOW_UVALUE_3.237_SHGC_0.39_VT_0.495 | 1.64 | 3.24 | 0.39 | 0.495 | No | W_GUESTROOM201_5_0_0
W_GUESTROOM202_205_5_0_0_0_0 | STD_WINDOW_UVALUE_3.237_SHGC_0.39_VT_0.495 | 1.64 | 3.24 | 0.39 | 0.495 | No | W_GUESTROOM202_205_5_0_0
W_GUESTROOM202_205_5_0_0_0_1 | STD_WINDOW_UVALUE_3.237_SHGC_0.39_VT_0.495 | 1.64 | 3.24 | 0.39 | 0.495 | No | W_GUESTROOM202_205_5_0_0
W_GUESTROOM202_205_5_0_0_0_2 | STD_WINDOW_UVALUE_3.237_SHGC_0.39_VT_0.495 | 1.64 | 3.24 | 0.39 | 0.495 | No | W_GUESTROOM202_205_5_0_0
W_GUESTROOM202_205_5_0_0_0_3 | STD_WINDOW_UVALUE_3.237_SHGC_0.39_VT_0.495 | 1.64 | 3.24 | 0.39 | 0.495 | No | W_GUESTROOM202_205_5_0_0
W_GUESTROOM206_208_5_0_0_0_0 | STD_WINDOW_UVALUE_3.237_SHGC_0.39_VT_0.495 | 1.65 | 3.24 | 0.39 | 0.495 | No | W_GUESTROOM206_208_5_0_0
W_GUESTROOM206_208_5_0_0_0_1 | STD_WINDOW_UVALUE_3.237_SHGC_0.39_VT_0.495 | 3.41 | 3.24 | 0.39 | 0.495 | No | W_GUESTROOM206_208_5_0_0
W_GUESTROOM206_208_5_0_0_0_2 | STD_WINDOW_UVALUE_3.237_SHGC_0.39_VT_0.495 | 1.65 | 3.24 | 0.39 | 0.495 | No | W_GUESTROOM206_208_5_0_0
W_GUESTROOM209_212_5_0_0_0_0 | STD_WINDOW_UVALUE_3.237_SHGC_0.39_VT_0.495 | 1.64 | 3.24 | 0.39 | 0.495 | No | W_GUESTROOM209_212_5_0_0
W_GUESTROOM209_212_5_0_0_0_1 | STD_WINDOW_UVALUE_3.237_SHGC_0.39_VT_0.495 | 1.64 | 3.24 | 0.39 | 0.495 | No | W_GUESTROOM209_212_5_0_0
W_GUESTROOM209_212_5_0_0_0_2 | STD_WINDOW_UVALUE_3.237_SHGC_0.39_VT_0.495 | 1.64 | 3.24 | 0.39 | 0.495 | No | W_GUESTROOM209_212_5_0_0
W_GUESTROOM209_212_5_0_0_0_3 | STD_WINDOW_UVALUE_3.237_SHGC_0.39_VT_0.495 | 1.64 | 3.24 | 0.39 | 0.495 | No | W_GUESTROOM209_212_5_0_0
W_GUESTROOM213_5_0_0_0_0 | STD_WINDOW_UVALUE_3.237_SHGC_0.39_VT_0.495 | 1.65 | 3.24 | 0.39 | 0.495 | No | W_GUESTROOM213_5_0_0
W_GUESTROOM214_3_0_0_0_0 | STD_WINDOW_UVALUE_3.237_SHGC_0.39_VT_0.495_NORTH | 1.65 | 3.24 | 0.39 | 0.495 | No | W_GUESTROOM214_3_0_0
W_GUESTROOM215_218_3_0_0_0_0 | STD_WINDOW_UVALUE_3.237_SHGC_0.39_VT_0.495_NORTH | 1.64 | 3.24 | 0.39 | 0.495 | No | W_GUESTROOM215_218_3_0_0
W_GUESTROOM215_218_3_0_0_0_1 | STD_WINDOW_UVALUE_3.237_SHGC_0.39_VT_0.495_NORTH | 1.64 | 3.24 | 0.39 | 0.495 | No | W_GUESTROOM215_218_3_0_0
W_GUESTROOM215_218_3_0_0_0_2 | STD_WINDOW_UVALUE_3.237_SHGC_0.39_VT_0.495_NORTH | 1.64 | 3.24 | 0.39 | 0.495 | No | W_GUESTROOM215_218_3_0_0
W_GUESTROOM215_218_3_0_0_0_3 | STD_WINDOW_UVALUE_3.237_SHGC_0.39_VT_0.495_NORTH | 1.64 | 3.24 | 0.39 | 0.495 | No | W_GUESTROOM215_218_3_0_0
W_GUESTROOM219_3_0_0_0_0 | STD_WINDOW_UVALUE_3.237_SHGC_0.39_VT_0.495_NORTH | 1.65 | 3.24 | 0.39 | 0.495 | No | W_GUESTROOM219_3_0_0
W_GUESTROOM220_223_3_0_0_0_0 | STD_WINDOW_UVALUE_3.237_SHGC_0.39_VT_0.495_NORTH | 1.65 | 3.24 | 0.39 | 0.495 | No | W_GUESTROOM220_223_3_0_0
W_GUESTROOM220_223_3_0_0_0_1 | STD_WINDOW_UVALUE_3.237_SHGC_0.39_VT_0.495_NORTH | 1.64 | 3.24 | 0.39 | 0.495 | No | W_GUESTROOM220_223_3_0_0
W_GUESTROOM220_223_3_0_0_0_2 | STD_WINDOW_UVALUE_3.237_SHGC_0.39_VT_0.495_NORTH | 1.64 | 3.24 | 0.39 | 0.495 | No | W_GUESTROOM220_223_3_0_0
W_GUESTROOM220_223_3_0_0_0_3 | STD_WINDOW_UVALUE_3.237_SHGC_0.39_VT_0.495_NORTH | 1.64 | 3.24 | 0.39 | 0.495 | No | W_GUESTROOM220_223_3_0_0
W_GUESTROOM224_3_0_0_0_0 | STD_WINDOW_UVALUE_3.237_SHGC_0.39_VT_0.495_NORTH | 1.64 | 3.24 | 0.39 | 0.495 | No | W_GUESTROOM224_3_0_0
W_CORRIDORFLR3_2_0_0_0_0 | STD_WINDOW_UVALUE_3.237_SHGC_0.39_VT_0.495_EAST | 1.31 | 3.24 | 0.39 | 0.495 | No | W_CORRIDORFLR3_2_0_0
W_CORRIDORFLR3_15_0_0_0_0 | STD_WINDOW_UVALUE_3.237_SHGC_0.39_VT_0.495_WEST | 1.31 | 3.24 | 0.39 | 0.495 | No | W_CORRIDORFLR3_15_0_0
W_GUESTROOM301_5_0_0_0_0 | STD_WINDOW_UVALUE_3.237_SHGC_0.39_VT_0.495 | 1.64 | 3.24 | 0.39 | 0.495 | No | W_GUESTROOM301_5_0_0
W_GUESTROOM302_305_5_0_0_0_0 | STD_WINDOW_UVALUE_3.237_SHGC_0.39_VT_0.495 | 1.64 | 3.24 | 0.39 | 0.495 | No | W_GUESTROOM302_305_5_0_0
W_GUESTROOM302_305_5_0_0_0_1 | STD_WINDOW_UVALUE_3.237_SHGC_0.39_VT_0.495 | 1.64 | 3.24 | 0.39 | 0.495 | No | W_GUESTROOM302_305_5_0_0
W_GUESTROOM302_305_5_0_0_0_2 | STD_WINDOW_UVALUE_3.237_SHGC_0.39_VT_0.495 | 1.64 | 3.24 | 0.39 | 0.495 | No | W_GUESTROOM302_305_5_0_0
W_GUESTROOM302_305_5_0_0_0_3 | STD_WINDOW_UVALUE_3.237_SHGC_0.39_VT_0.495 | 1.64 | 3.24 | 0.39 | 0.495 | No | W_GUESTROOM302_305_5_0_0
W_GUESTROOM306_308_5_0_0_0_0 | STD_WINDOW_UVALUE_3.237_SHGC_0.39_VT_0.495 | 1.65 | 3.24 | 0.39 | 0.495 | No | W_GUESTROOM306_308_5_0_0
W_GUESTROOM306_308_5_0_0_0_1 | STD_WINDOW_UVALUE_3.237_SHGC_0.39_VT_0.495 | 3.41 | 3.24 | 0.39 | 0.495 | No | W_GUESTROOM306_308_5_0_0
W_GUESTROOM306_308_5_0_0_0_2 | STD_WINDOW_UVALUE_3.237_SHGC_0.39_VT_0.495 | 1.65 | 3.24 | 0.39 | 0.495 | No | W_GUESTROOM306_308_5_0_0
W_GUESTROOM309_312_5_0_0_0_0 | STD_WINDOW_UVALUE_3.237_SHGC_0.39_VT_0.495 | 1.64 | 3.24 | 0.39 | 0.495 | No | W_GUESTROOM309_312_5_0_0
W_GUESTROOM309_312_5_0_0_0_1 | STD_WINDOW_UVALUE_3.237_SHGC_0.39_VT_0.495 | 1.64 | 3.24 | 0.39 | 0.495 | No | W_GUESTROOM309_312_5_0_0
W_GUESTROOM309_312_5_0_0_0_2 | STD_WINDOW_UVALUE_3.237_SHGC_0.39_VT_0.495 | 1.64 | 3.24 | 0.39 | 0.495 | No | W_GUESTROOM309_312_5_0_0
W_GUESTROOM309_312_5_0_0_0_3 | STD_WINDOW_UVALUE_3.237_SHGC_0.39_VT_0.495 | 1.64 | 3.24 | 0.39 | 0.495 | No | W_GUESTROOM309_312_5_0_0
W_GUESTROOM313_5_0_0_0_0 | STD_WINDOW_UVALUE_3.237_SHGC_0.39_VT_0.495 | 1.65 | 3.24 | 0.39 | 0.495 | No | W_GUESTROOM313_5_0_0
W_GUESTROOM314_3_0_0_0_0 | STD_WINDOW_UVALUE_3.237_SHGC_0.39_VT_0.495_NORTH | 1.65 | 3.24 | 0.39 | 0.495 | No | W_GUESTROOM314_3_0_0
W_GUESTROOM315_318_3_0_0_0_0 | STD_WINDOW_UVALUE_3.237_SHGC_0.39_VT_0.495_NORTH | 1.64 | 3.24 | 0.39 | 0.495 | No | W_GUESTROOM315_318_3_0_0
W_GUESTROOM315_318_3_0_0_0_1 | STD_WINDOW_UVALUE_3.237_SHGC_0.39_VT_0.495_NORTH | 1.64 | 3.24 | 0.39 | 0.495 | No | W_GUESTROOM315_318_3_0_0
W_GUESTROOM315_318_3_0_0_0_2 | STD_WINDOW_UVALUE_3.237_SHGC_0.39_VT_0.495_NORTH | 1.64 | 3.24 | 0.39 | 0.495 | No | W_GUESTROOM315_318_3_0_0
W_GUESTROOM315_318_3_0_0_0_3 | STD_WINDOW_UVALUE_3.237_SHGC_0.39_VT_0.495_NORTH | 1.64 | 3.24 | 0.39 | 0.495 | No | W_GUESTROOM315_318_3_0_0
W_GUESTROOM319_3_0_0_0_0 | STD_WINDOW_UVALUE_3.237_SHGC_0.39_VT_0.495_NORTH | 1.65 | 3.24 | 0.39 | 0.495 | No | W_GUESTROOM319_3_0_0
W_GUESTROOM320_323_3_0_0_0_0 | STD_WINDOW_UVALUE_3.237_SHGC_0.39_VT_0.495_NORTH | 1.65 | 3.24 | 0.39 | 0.495 | No | W_GUESTROOM320_323_3_0_0
W_GUESTROOM320_323_3_0_0_0_1 | STD_WINDOW_UVALUE_3.237_SHGC_0.39_VT_0.495_NORTH | 1.64 | 3.24 | 0.39 | 0.495 | No | W_GUESTROOM320_323_3_0_0
W_GUESTROOM320_323_3_0_0_0_2 | STD_WINDOW_UVALUE_3.237_SHGC_0.39_VT_0.495_NORTH | 1.64 | 3.24 | 0.39 | 0.495 | No | W_GUESTROOM320_323_3_0_0
W_GUESTROOM320_323_3_0_0_0_3 | STD_WINDOW_UVALUE_3.237_SHGC_0.39_VT_0.495_NORTH | 1.64 | 3.24 | 0.39 | 0.495 | No | W_GUESTROOM320_323_3_0_0
W_GUESTROOM324_3_0_0_0_0 | STD_WINDOW_UVALUE_3.237_SHGC_0.39_VT_0.495_NORTH | 1.64 | 3.24 | 0.39 | 0.495 | No | W_GUESTROOM324_3_0_0
W_CORRIDORFLR4_2_0_0_0_0 | STD_WINDOW_UVALUE_3.237_SHGC_0.39_VT_0.495_EAST | 1.31 | 3.24 | 0.39 | 0.495 | No | W_CORRIDORFLR4_2_0_0
W_CORRIDORFLR4_15_0_0_0_0 | STD_WINDOW_UVALUE_3.237_SHGC_0.39_VT_0.495_WEST | 1.31 | 3.24 | 0.39 | 0.495 | No | W_CORRIDORFLR4_15_0_0
W_GUESTROOM401_5_0_0_0_0 | STD_WINDOW_UVALUE_3.237_SHGC_0.39_VT_0.495 | 1.64 | 3.24 | 0.39 | 0.495 | No | W_GUESTROOM401_5_0_0
W_GUESTROOM402_405_5_0_0_0_0 | STD_WINDOW_UVALUE_3.237_SHGC_0.39_VT_0.495 | 1.64 | 3.24 | 0.39 | 0.495 | No | W_GUESTROOM402_405_5_0_0
W_GUESTROOM402_405_5_0_0_0_1 | STD_WINDOW_UVALUE_3.237_SHGC_0.39_VT_0.495 | 1.64 | 3.24 | 0.39 | 0.495 | No | W_GUESTROOM402_405_5_0_0
W_GUESTROOM402_405_5_0_0_0_2 | STD_WINDOW_UVALUE_3.237_SHGC_0.39_VT_0.495 | 1.64 | 3.24 | 0.39 | 0.495 | No | W_GUESTROOM402_405_5_0_0
W_GUESTROOM402_405_5_0_0_0_3 | STD_WINDOW_UVALUE_3.237_SHGC_0.39_VT_0.495 | 1.64 | 3.24 | 0.39 | 0.495 | No | W_GUESTROOM402_405_5_0_0
W_GUESTROOM406_408_5_0_0_0_0 | STD_WINDOW_UVALUE_3.237_SHGC_0.39_VT_0.495 | 1.65 | 3.24 | 0.39 | 0.495 | No | W_GUESTROOM406_408_5_0_0
W_GUESTROOM406_408_5_0_0_0_1 | STD_WINDOW_UVALUE_3.237_SHGC_0.39_VT_0.495 | 1.65 | 3.24 | 0.39 | 0.495 | No | W_GUESTROOM406_408_5_0_0
W_GUESTROOM406_408_5_0_0_0_2 | STD_WINDOW_UVALUE_3.237_SHGC_0.39_VT_0.495 | 3.41 | 3.24 | 0.39 | 0.495 | No | W_GUESTROOM406_408_5_0_0
W_GUESTROOM409_412_5_0_0_0_0 | STD_WINDOW_UVALUE_3.237_SHGC_0.39_VT_0.495 | 1.64 | 3.24 | 0.39 | 0.495 | No | W_GUESTROOM409_412_5_0_0
W_GUESTROOM409_412_5_0_0_0_1 | STD_WINDOW_UVALUE_3.237_SHGC_0.39_VT_0.495 | 1.64 | 3.24 | 0.39 | 0.495 | No | W_GUESTROOM409_412_5_0_0
W_GUESTROOM409_412_5_0_0_0_2 | STD_WINDOW_UVALUE_3.237_SHGC_0.39_VT_0.495 | 1.64 | 3.24 | 0.39 | 0.495 | No | W_GUESTROOM409_412_5_0_0
W_GUESTROOM409_412_5_0_0_0_3 | STD_WINDOW_UVALUE_3.237_SHGC_0.39_VT_0.495 | 1.64 | 3.24 | 0.39 | 0.495 | No | W_GUESTROOM409_412_5_0_0
W_GUESTROOM413_5_0_0_0_0 | STD_WINDOW_UVALUE_3.237_SHGC_0.39_VT_0.495 | 1.65 | 3.24 | 0.39 | 0.495 | No | W_GUESTROOM413_5_0_0
W_GUESTROOM414_3_0_0_0_0 | STD_WINDOW_UVALUE_3.237_SHGC_0.39_VT_0.495_NORTH | 1.65 | 3.24 | 0.39 | 0.495 | No | W_GUESTROOM414_3_0_0
W_GUESTROOM415_418_3_0_0_0_0 | STD_WINDOW_UVALUE_3.237_SHGC_0.39_VT_0.495_NORTH | 1.64 | 3.24 | 0.39 | 0.495 | No | W_GUESTROOM415_418_3_0_0
W_GUESTROOM415_418_3_0_0_0_1 | STD_WINDOW_UVALUE_3.237_SHGC_0.39_VT_0.495_NORTH | 1.64 | 3.24 | 0.39 | 0.495 | No | W_GUESTROOM415_418_3_0_0
W_GUESTROOM415_418_3_0_0_0_2 | STD_WINDOW_UVALUE_3.237_SHGC_0.39_VT_0.495_NORTH | 1.64 | 3.24 | 0.39 | 0.495 | No | W_GUESTROOM415_418_3_0_0
W_GUESTROOM415_418_3_0_0_0_3 | STD_WINDOW_UVALUE_3.237_SHGC_0.39_VT_0.495_NORTH | 1.64 | 3.24 | 0.39 | 0.495 | No | W_GUESTROOM415_418_3_0_0
W_GUESTROOM419_3_0_0_0_0 | STD_WINDOW_UVALUE_3.237_SHGC_0.39_VT_0.495_NORTH | 1.65 | 3.24 | 0.39 | 0.495 | No | W_GUESTROOM419_3_0_0
W_GUESTROOM420_423_3_0_0_0_0 | STD_WINDOW_UVALUE_3.237_SHGC_0.39_VT_0.495_NORTH | 1.65 | 3.24 | 0.39 | 0.495 | No | W_GUESTROOM420_423_3_0_0
W_GUESTROOM420_423_3_0_0_0_1 | STD_WINDOW_UVALUE_3.237_SHGC_0.39_VT_0.495_NORTH | 1.64 | 3.24 | 0.39 | 0.495 | No | W_GUESTROOM420_423_3_0_0
W_GUESTROOM420_423_3_0_0_0_2 | STD_WINDOW_UVALUE_3.237_SHGC_0.39_VT_0.495_NORTH | 1.64 | 3.24 | 0.39 | 0.495 | No | W_GUESTROOM420_423_3_0_0
W_GUESTROOM420_423_3_0_0_0_3 | STD_WINDOW_UVALUE_3.237_SHGC_0.39_VT_0.495_NORTH | 1.64 | 3.24 | 0.39 | 0.495 | No | W_GUESTROOM420_423_3_0_0
W_GUESTROOM424_3_0_0_0_0 | STD_WINDOW_UVALUE_3.237_SHGC_0.39_VT_0.495_NORTH | 1.64 | 3.24 | 0.39 | 0.495 | No | W_GUESTROOM424_3_0_0
| Type | Nominal Capacity (W) | Nominal Efficiency (W/W)
GUESTROOM101 PTAC DXCOIL | Coil:Cooling:DX:SingleSpeed | 2454.97 | 3.1
GUESTROOM102 PTAC DXCOIL | Coil:Cooling:DX:SingleSpeed | 2558.23 | 3.1
GUESTROOM103 PTAC DXCOIL | Coil:Cooling:DX:SingleSpeed | 2601.67 | 3.1
GUESTROOM104 PTAC DXCOIL | Coil:Cooling:DX:SingleSpeed | 2033.9 | 3.1
GUESTROOM105 PTAC DXCOIL | Coil:Cooling:DX:SingleSpeed | 2307.11 | 3.1
GUESTROOM201 PTAC DXCOIL | Coil:Cooling:DX:SingleSpeed | 3413.6 | 3.1
GUESTROOM202_205 PTAC DXCOIL | Coil:Cooling:DX:SingleSpeed | 12330.93 | 3.1
GUESTROOM206_208 PTAC DXCOIL | Coil:Cooling:DX:SingleSpeed | 10040.73 | 3.1
GUESTROOM209_212 PTAC DXCOIL | Coil:Cooling:DX:SingleSpeed | 12187.45 | 3.1
GUESTROOM213 PTAC DXCOIL | Coil:Cooling:DX:SingleSpeed | 3374.47 | 3.1
GUESTROOM214 PTAC DXCOIL | Coil:Cooling:DX:SingleSpeed | 2753.7 | 3.1
GUESTROOM215_218 PTAC DXCOIL | Coil:Cooling:DX:SingleSpeed | 11793.32 | 3.1
GUESTROOM219 PTAC DXCOIL | Coil:Cooling:DX:SingleSpeed | 3163.21 | 3.1
GUESTROOM220_223 PTAC DXCOIL | Coil:Cooling:DX:SingleSpeed | 10532.49 | 3.1
GUESTROOM224 PTAC DXCOIL | Coil:Cooling:DX:SingleSpeed | 2800.58 | 3.1
GUESTROOM301 PTAC DXCOIL | Coil:Cooling:DX:SingleSpeed | 3469.4 | 3.1
GUESTROOM302_305 PTAC DXCOIL | Coil:Cooling:DX:SingleSpeed | 12731.43 | 3.1
GUESTROOM306_308 PTAC DXCOIL | Coil:Cooling:DX:SingleSpeed | 10609.98 | 3.1
GUESTROOM309_312 PTAC DXCOIL | Coil:Cooling:DX:SingleSpeed | 12734.76 | 3.1
GUESTROOM313 PTAC DXCOIL | Coil:Cooling:DX:SingleSpeed | 3491.45 | 3.1
GUESTROOM314 PTAC DXCOIL | Coil:Cooling:DX:SingleSpeed | 2832.87 | 3.1
GUESTROOM315_318 PTAC DXCOIL | Coil:Cooling:DX:SingleSpeed | 11455.83 | 3.1
GUESTROOM319 PTAC DXCOIL | Coil:Cooling:DX:SingleSpeed | 2898.45 | 3.1
GUESTROOM320_323 PTAC DXCOIL | Coil:Cooling:DX:SingleSpeed | 11237.24 | 3.1
GUESTROOM324 PTAC DXCOIL | Coil:Cooling:DX:SingleSpeed | 2932.49 | 3.1
GUESTROOM401 PTAC DXCOIL | Coil:Cooling:DX:SingleSpeed | 3935.15 | 3.1
GUESTROOM402_405 PTAC DXCOIL | Coil:Cooling:DX:SingleSpeed | 14379.52 | 3.1
GUESTROOM406_408 PTAC DXCOIL | Coil:Cooling:DX:SingleSpeed | 11933.04 | 3.1
GUESTROOM409_412 PTAC DXCOIL | Coil:Cooling:DX:SingleSpeed | 14388 | 3.1
GUESTROOM413 PTAC DXCOIL | Coil:Cooling:DX:SingleSpeed | 3909.4 | 3.1
GUESTROOM414 PTAC DXCOIL | Coil:Cooling:DX:SingleSpeed | 3298.84 | 3.1
GUESTROOM415_418 PTAC DXCOIL | Coil:Cooling:DX:SingleSpeed | 13394.86 | 3.1
GUESTROOM419 PTAC DXCOIL | Coil:Cooling:DX:SingleSpeed | 3393 | 3.1
GUESTROOM420_423 PTAC DXCOIL | Coil:Cooling:DX:SingleSpeed | 13253.63 | 3.1
GUESTROOM424 PTAC DXCOIL | Coil:Cooling:DX:SingleSpeed | 3435.89 | 3.1
PSZ-HEATCOOL:1_COOLC DXCOIL | Coil:Cooling:DX:SingleSpeed | 6801.54 | 3
PSZ-HEATCOOL:2_COOLC DXCOIL | Coil:Cooling:DX:SingleSpeed | 15638.27 | 3
PSZ-HEATCOOL:3_COOLC DXCOIL | Coil:Cooling:DX:SingleSpeed | 1333.49 | 3
PSZ-HEATCOOL:4_COOLC DXCOIL | Coil:Cooling:DX:SingleSpeed | 8125.45 | 3
PSZ-HEATCOOL:5_COOLC DXCOIL | Coil:Cooling:DX:SingleSpeed | 1473.75 | 3
GUESTROOMSFLOOR1DOAS_COOLC DXCOIL | Coil:Cooling:DX:SingleSpeed | 11955.87 | 3
PSZ-HEATCOOL:7_COOLC DXCOIL | Coil:Cooling:DX:SingleSpeed | 6081.6 | 3
PSZ-HEATCOOL:8_COOLC DXCOIL | Coil:Cooling:DX:SingleSpeed | 42286.05 | 3
PSZ-HEATCOOL:9_COOLC DXCOIL | Coil:Cooling:DX:SingleSpeed | 2241.93 | 3
PSZ-HEATCOOL:10_COOLC DXCOIL | Coil:Cooling:DX:SingleSpeed | 5771.28 | 3
PSZ-HEATCOOL:11_COOLC DXCOIL | Coil:Cooling:DX:SingleSpeed | 5667.89 | 3
GUESTROOMSFLOOR2DOAS_COOLC DXCOIL | Coil:Cooling:DX:SingleSpeed | 72390.47 | 3
PSZ-HEATCOOL:13_COOLC DXCOIL | Coil:Cooling:DX:SingleSpeed | 5667.89 | 3
GUESTROOMSFLOOR3DOAS_COOLC DXCOIL | Coil:Cooling:DX:SingleSpeed | 74393.91 | 3
PSZ-HEATCOOL:15_COOLC DXCOIL | Coil:Cooling:DX:SingleSpeed | 6771.19 | 3
GUESTROOMSFLOOR4DOAS_COOLC DXCOIL | Coil:Cooling:DX:SingleSpeed | 85321.34 | 3
| Type | Total Efficiency (W/W) | Delta Pressure (pa) | Max Flow Rate (m3/s) | Rated Power (W) | Motor Heat In Air Fraction | End Use
REARSTAIRSFLR1 UNIT HEATERFAN | Fan:ConstantVolume | 0.51 | 296 | 0.04 | 20.31 | 1 | Unit Heater Fans
GUESTROOM101 PTACFAN | Fan:OnOff | 0.51 | 296 | 0.15 | 86.07 | 1 | PTAC Fan
GUESTROOM102 PTACFAN | Fan:OnOff | 0.51 | 296 | 0.15 | 89.7 | 1 | PTAC Fan
GUESTROOM103 PTACFAN | Fan:OnOff | 0.51 | 296 | 0.16 | 91.22 | 1 | PTAC Fan
GUESTROOM104 PTACFAN | Fan:OnOff | 0.51 | 296 | 0.12 | 71.31 | 1 | PTAC Fan
GUESTROOM105 PTACFAN | Fan:OnOff | 0.51 | 296 | 0.14 | 80.89 | 1 | PTAC Fan
FRONTSTAIRSFLR1 UNIT HEATERFAN | Fan:ConstantVolume | 0.51 | 296 | 0.04 | 21.67 | 1 | Unit Heater Fans
REARSTAIRSFLR2 UNIT HEATERFAN | Fan:ConstantVolume | 0.51 | 296 | 0.03 | 16.91 | 1 | Unit Heater Fans
GUESTROOM201 PTACFAN | Fan:OnOff | 0.51 | 296 | 0.21 | 119.69 | 1 | PTAC Fan
GUESTROOM202_205 PTACFAN | Fan:OnOff | 0.51 | 296 | 0.74 | 432.34 | 1 | PTAC Fan
GUESTROOM206_208 PTACFAN | Fan:OnOff | 0.51 | 296 | 0.61 | 352.04 | 1 | PTAC Fan
GUESTROOM209_212 PTACFAN | Fan:OnOff | 0.51 | 296 | 0.74 | 427.31 | 1 | PTAC Fan
GUESTROOM213 PTACFAN | Fan:OnOff | 0.51 | 296 | 0.2 | 118.31 | 1 | PTAC Fan
GUESTROOM214 PTACFAN | Fan:OnOff | 0.51 | 296 | 0.17 | 96.55 | 1 | PTAC Fan
GUESTROOM215_218 PTACFAN | Fan:OnOff | 0.51 | 296 | 0.71 | 413.49 | 1 | PTAC Fan
GUESTROOM219 PTACFAN | Fan:OnOff | 0.51 | 296 | 0.19 | 110.91 | 1 | PTAC Fan
GUESTROOM220_223 PTACFAN | Fan:OnOff | 0.51 | 296 | 0.64 | 369.28 | 1 | PTAC Fan
GUESTROOM224 PTACFAN | Fan:OnOff | 0.51 | 296 | 0.17 | 98.19 | 1 | PTAC Fan
FRONTSTAIRSFLR2 UNIT HEATERFAN | Fan:ConstantVolume | 0.51 | 296 | 0.03 | 18.58 | 1 | Unit Heater Fans
REARSTAIRSFLR3 UNIT HEATERFAN | Fan:ConstantVolume | 0.51 | 296 | 0.03 | 17.59 | 1 | Unit Heater Fans
GUESTROOM301 PTACFAN | Fan:OnOff | 0.51 | 296 | 0.21 | 121.64 | 1 | PTAC Fan
GUESTROOM302_305 PTACFAN | Fan:OnOff | 0.51 | 296 | 0.77 | 446.38 | 1 | PTAC Fan
GUESTROOM306_308 PTACFAN | Fan:OnOff | 0.51 | 296 | 0.64 | 372 | 1 | PTAC Fan
GUESTROOM309_312 PTACFAN | Fan:OnOff | 0.51 | 296 | 0.77 | 446.5 | 1 | PTAC Fan
GUESTROOM313 PTACFAN | Fan:OnOff | 0.51 | 296 | 0.21 | 122.42 | 1 | PTAC Fan
GUESTROOM314 PTACFAN | Fan:OnOff | 0.51 | 296 | 0.17 | 99.32 | 1 | PTAC Fan
GUESTROOM315_318 PTACFAN | Fan:OnOff | 0.51 | 296 | 0.69 | 401.66 | 1 | PTAC Fan
GUESTROOM319 PTACFAN | Fan:OnOff | 0.51 | 296 | 0.18 | 101.62 | 1 | PTAC Fan
GUESTROOM320_323 PTACFAN | Fan:OnOff | 0.51 | 296 | 0.68 | 393.99 | 1 | PTAC Fan
GUESTROOM324 PTACFAN | Fan:OnOff | 0.51 | 296 | 0.18 | 102.82 | 1 | PTAC Fan
FRONTSTAIRSFLR3 UNIT HEATERFAN | Fan:ConstantVolume | 0.51 | 296 | 0.03 | 19.72 | 1 | Unit Heater Fans
REARSTAIRSFLR4 UNIT HEATERFAN | Fan:ConstantVolume | 0.51 | 296 | 0.05 | 28.52 | 1 | Unit Heater Fans
GUESTROOM401 PTACFAN | Fan:OnOff | 0.51 | 296 | 0.24 | 137.97 | 1 | PTAC Fan
GUESTROOM402_405 PTACFAN | Fan:OnOff | 0.51 | 296 | 0.87 | 504.17 | 1 | PTAC Fan
GUESTROOM406_408 PTACFAN | Fan:OnOff | 0.51 | 296 | 0.72 | 418.39 | 1 | PTAC Fan
GUESTROOM409_412 PTACFAN | Fan:OnOff | 0.51 | 296 | 0.87 | 504.46 | 1 | PTAC Fan
GUESTROOM413 PTACFAN | Fan:OnOff | 0.51 | 296 | 0.24 | 137.07 | 1 | PTAC Fan
GUESTROOM414 PTACFAN | Fan:OnOff | 0.51 | 296 | 0.2 | 115.66 | 1 | PTAC Fan
GUESTROOM415_418 PTACFAN | Fan:OnOff | 0.51 | 296 | 0.81 | 469.64 | 1 | PTAC Fan
GUESTROOM419 PTACFAN | Fan:OnOff | 0.51 | 296 | 0.2 | 118.96 | 1 | PTAC Fan
GUESTROOM420_423 PTACFAN | Fan:OnOff | 0.51 | 296 | 0.8 | 464.69 | 1 | PTAC Fan
GUESTROOM424 PTACFAN | Fan:OnOff | 0.51 | 296 | 0.21 | 120.47 | 1 | PTAC Fan
FRONTSTAIRSFLR4 UNIT HEATERFAN | Fan:ConstantVolume | 0.51 | 296 | 0.06 | 32.42 | 1 | Unit Heater Fans
PSZ-HEATCOOL:1 FAN | Fan:ConstantVolume | 0.51 | 415 | 0.41 | 334.34 | 1 | Fan Energy
PSZ-HEATCOOL:2 FAN | Fan:ConstantVolume | 0.51 | 415 | 0.94 | 768.73 | 1 | Fan Energy
PSZ-HEATCOOL:3 FAN | Fan:ConstantVolume | 0.51 | 415 | 0.08 | 65.55 | 1 | Fan Energy
PSZ-HEATCOOL:4 FAN | Fan:ConstantVolume | 0.51 | 415 | 0.49 | 399.42 | 1 | Fan Energy
PSZ-HEATCOOL:5 FAN | Fan:ConstantVolume | 0.51 | 415 | 0.09 | 72.45 | 1 | Fan Energy
GUESTROOMSFLOOR1DOAS FAN | Fan:ConstantVolume | 0.51 | 320 | 0.72 | 453.18 | 1 | Fan Energy
PSZ-HEATCOOL:7 FAN | Fan:ConstantVolume | 0.51 | 415 | 0.37 | 298.95 | 1 | Fan Energy
PSZ-HEATCOOL:8 FAN | Fan:ConstantVolume | 0.51 | 415 | 2.55 | 2078.66 | 1 | Fan Energy
PSZ-HEATCOOL:9 FAN | Fan:ConstantVolume | 0.51 | 415 | 0.14 | 110.21 | 1 | Fan Energy
PSZ-HEATCOOL:10 FAN | Fan:ConstantVolume | 0.51 | 415 | 0.35 | 283.7 | 1 | Fan Energy
PSZ-HEATCOOL:11 FAN | Fan:ConstantVolume | 0.51 | 415 | 0.34 | 278.62 | 1 | Fan Energy
GUESTROOMSFLOOR2DOAS FAN | Fan:ConstantVolume | 0.51 | 320 | 4.37 | 2743.91 | 1 | Fan Energy
PSZ-HEATCOOL:13 FAN | Fan:ConstantVolume | 0.51 | 415 | 0.34 | 278.62 | 1 | Fan Energy
GUESTROOMSFLOOR3DOAS FAN | Fan:ConstantVolume | 0.51 | 320 | 4.49 | 2819.85 | 1 | Fan Energy
PSZ-HEATCOOL:15 FAN | Fan:ConstantVolume | 0.51 | 415 | 0.41 | 332.85 | 1 | Fan Energy
GUESTROOMSFLOOR4DOAS FAN | Fan:ConstantVolume | 0.51 | 320 | 5.15 | 3234.05 | 1 | Fan Energy
Nominal Capacity [W]
REARSTAIRSFLR1 UNIT HEATER COIL | 708.01
GUESTROOM101 PTAC HEAT COIL | 1257.66
GUESTROOM102 PTAC HEAT COIL | 1287.77
GUESTROOM103 PTAC HEAT COIL | 1623.9
GUESTROOM104 PTAC HEAT COIL | 1321.41
GUESTROOM105 PTAC HEAT COIL | 1295.13
FRONTSTAIRSFLR1 UNIT HEATER COIL | 755.17
REARSTAIRSFLR2 UNIT HEATER COIL | 589.33
GUESTROOM201 PTAC HEAT COIL | 1718.37
GUESTROOM202_205 PTAC HEAT COIL | 4871.52
GUESTROOM206_208 PTAC HEAT COIL | 3812.41
GUESTROOM209_212 PTAC HEAT COIL | 4788.14
GUESTROOM213 PTAC HEAT COIL | 1615.67
GUESTROOM214 PTAC HEAT COIL | 1238.51
GUESTROOM215_218 PTAC HEAT COIL | 4755.01
GUESTROOM219 PTAC HEAT COIL | 1236.05
GUESTROOM220_223 PTAC HEAT COIL | 4692.28
GUESTROOM224 PTAC HEAT COIL | 1268.45
FRONTSTAIRSFLR2 UNIT HEATER COIL | 647.54
REARSTAIRSFLR3 UNIT HEATER COIL | 612.97
GUESTROOM301 PTAC HEAT COIL | 1774.82
GUESTROOM302_305 PTAC HEAT COIL | 5018.35
GUESTROOM306_308 PTAC HEAT COIL | 4002.95
GUESTROOM309_312 PTAC HEAT COIL | 5006.71
GUESTROOM313 PTAC HEAT COIL | 1714.66
GUESTROOM314 PTAC HEAT COIL | 1285.73
GUESTROOM315_318 PTAC HEAT COIL | 4997.66
GUESTROOM319 PTAC HEAT COIL | 1317.04
GUESTROOM320_323 PTAC HEAT COIL | 4964.41
GUESTROOM324 PTAC HEAT COIL | 1333
FRONTSTAIRSFLR3 UNIT HEATER COIL | 687.37
REARSTAIRSFLR4 UNIT HEATER COIL | 994.07
GUESTROOM401 PTAC HEAT COIL | 2381.75
GUESTROOM402_405 PTAC HEAT COIL | 7382.65
GUESTROOM406_408 PTAC HEAT COIL | 5926.88
GUESTROOM409_412 PTAC HEAT COIL | 7383.62
GUESTROOM413 PTAC HEAT COIL | 2424.02
GUESTROOM414 PTAC HEAT COIL | 1887.54
GUESTROOM415_418 PTAC HEAT COIL | 7387.54
GUESTROOM419 PTAC HEAT COIL | 1994.81
GUESTROOM420_423 PTAC HEAT COIL | 7356.27
GUESTROOM424 PTAC HEAT COIL | 1999.77
FRONTSTAIRSFLR4 UNIT HEATER COIL | 1130.02
Nominal Capacity [W]
PSZ-HEATCOOL:1_HEATC | 8703.42
PSZ-HEATCOOL:2_HEATC | 20011.12
PSZ-HEATCOOL:3_HEATC | 1676.63
PSZ-HEATCOOL:4_HEATC | 10397.53
PSZ-HEATCOOL:5_HEATC | 1885.84
GUESTROOMSFLOOR1DOAS_HEATC | 2607.42
PSZ-HEATCOOL:7_HEATC | 6143.53
PSZ-HEATCOOL:8_HEATC | 21848.21
PSZ-HEATCOOL:9_HEATC | 2868.83
PSZ-HEATCOOL:10_HEATC | 6863.49
PSZ-HEATCOOL:11_HEATC | 7252.77
GUESTROOMSFLOOR2DOAS_HEATC | 11288.24
PSZ-HEATCOOL:13_HEATC | 7252.77
GUESTROOMSFLOOR3DOAS_HEATC | 11124.46
PSZ-HEATCOOL:15_HEATC | 8664.59
GUESTROOMSFLOOR4DOAS_HEATC | 10231.11
| CO2:FACILITY [kg] | NOX:FACILITY [kg] | SO2:FACILITY [kg] | PM:FACILITY [kg] | HG:FACILITY [kg] | WATERENVIRONMENTALFACTORS:FACILITY [L] | CARBON EQUIVALENT:FACILITY [kg]
January | 70113.7267 | 109.7645 | 167.1188 | 0 | 0.0012 | 3962548.9231 | 28724.7812
February | 61011.7683 | 96.1719 | 147.7988 | 0 | 0.0011 | 3504573.6711 | 25059.29
March | 63919.3476 | 103.3245 | 164.1348 | 0 | 0.0012 | 3892398.6158 | 26501.8916
April | 60028.6835 | 98.7482 | 160.339 | 0 | 0.0011 | 3802676.7214 | 25054.3431
May | 60821.3887 | 102.8039 | 172.4078 | 0 | 0.0012 | 4089361.7836 | 25651.1847
June | 61162.195 | 105.3495 | 180.4966 | 0 | 0.0013 | 4281528.2712 | 25985.2986
July | 65697.7037 | 114.4077 | 198.3874 | 0 | 0.0014 | 4706101.0166 | 28032.69
August | 63930.6239 | 111.1248 | 192.3078 | 0 | 0.0013 | 4561850.4891 | 27258.8154
September | 59568.7325 | 102.3356 | 174.8206 | 0 | 0.0012 | 4146849.8335 | 25282.2829
October | 60883.1202 | 101.6876 | 168.1683 | 0 | 0.0012 | 3988614.4977 | 25559.2272
November | 61486.9231 | 99.0779 | 156.751 | 0 | 0.0011 | 3717240.4414 | 25462.9637
December | 68475.7315 | 107.7944 | 165.3635 | 0 | 0.0012 | 3921037.43 | 28111.1491
Annual Sum or Average | 757099.9446 | 1252.5906 | 2048.0943 | 0 | 0.0144 | 48574800 | 316683.9174
Minimum of Months | 59568.7325 | 96.1719 | 147.7988 | 0 | 0.0011 | 3504573.6711 | 25054.3431
Maximum of Months | 70113.7267 | 114.4077 | 198.3874 | 0 | 0.0014 | 4706101.0166 | 28724.7812
| ELECTRICITY:FACILITY [J] | ELECTRICITY:FACILITY {Maximum}[W] | ELECTRICITY:FACILITY {TIMESTAMP} | INTERIORLIGHTS:ELECTRICITY {AT MAX/MIN} [W] | INTERIOREQUIPMENT:ELECTRICITY {AT MAX/MIN} [W] | FANS:ELECTRICITY {AT MAX/MIN} [W] | HEATING:ELECTRICITY {AT MAX/MIN} [W] | COOLING:ELECTRICITY {AT MAX/MIN} [W] | EXTERIORLIGHTS:ELECTRICITY {AT MAX/MIN} [W] | PUMPS:ELECTRICITY {AT MAX/MIN} [W] | HEATREJECTION:ELECTRICITY [Invalid/Undefined] | EXTERIOREQUIPMENT:ELECTRICITY [Invalid/Undefined] | HUMIDIFICATION:ELECTRICITY [Invalid/Undefined] | HEATRECOVERY:ELECTRICITY [Invalid/Undefined] | WATERSYSTEMS:ELECTRICITY [Invalid/Undefined] | REFRIGERATION:ELECTRICITY [Invalid/Undefined] | GENERATORS:ELECTRICITY [Invalid/Undefined] | ELECTRICITYPRODUCED:FACILITY [Invalid/Undefined]
January | 225201000000 | 155246.599 | 07-JAN-09:15 | 47809.635 | 73248.43 | 7437.057 | 23868.955 | 2797.744 | 0 | 84.778 | 0 | 0 | 0 | 0 | 0 | 0 | 0 | 0
February | 199173000000 | 143592.669 | 26-FEB-09:15 | 47725.302 | 73020.13 | 6722.605 | 13020.512 | 3019.343 | 0 | 84.778 | 0 | 0 | 0 | 0 | 0 | 0 | 0 | 0
March | 221214000000 | 141483.629 | 25-MAR-08:00 | 47809.635 | 73248.43 | 6997.375 | 406.453 | 12936.958 | 0 | 84.778 | 0 | 0 | 0 | 0 | 0 | 0 | 0 | 0
April | 216115000000 | 144340.299 | 30-APR-08:00 | 47725.302 | 73020.13 | 7282.585 | 0 | 16227.504 | 0 | 84.778 | 0 | 0 | 0 | 0 | 0 | 0 | 0 | 0
May | 232408000000 | 146739.284 | 20-MAY-08:15 | 47809.635 | 73248.43 | 7418.605 | 0 | 18177.836 | 0 | 84.778 | 0 | 0 | 0 | 0 | 0 | 0 | 0 | 0
June | 243329000000 | 167702.502 | 25-JUN-08:00 | 47725.302 | 73020.13 | 8161.137 | 0 | 38711.156 | 0 | 84.778 | 0 | 0 | 0 | 0 | 0 | 0 | 0 | 0
July | 267459000000 | 166406.081 | 22-JUL-08:15 | 47809.635 | 73248.43 | 8206.265 | 0 | 37056.973 | 0 | 84.778 | 0 | 0 | 0 | 0 | 0 | 0 | 0 | 0
August | 259261000000 | 160340.541 | 13-AUG-08:00 | 47725.302 | 73020.13 | 8039.27 | 0 | 31471.061 | 0 | 84.778 | 0 | 0 | 0 | 0 | 0 | 0 | 0 | 0
September | 235675000000 | 155812.178 | 03-SEP-08:00 | 47725.302 | 73020.13 | 7964.238 | 0 | 27017.731 | 0 | 84.778 | 0 | 0 | 0 | 0 | 0 | 0 | 0 | 0
October | 226682000000 | 145775.832 | 07-OCT-08:00 | 47809.635 | 73248.43 | 7381.622 | 0 | 17251.367 | 0 | 84.778 | 0 | 0 | 0 | 0 | 0 | 0 | 0 | 0
November | 211260000000 | 140874.151 | 18-NOV-09:00 | 47809.635 | 73248.43 | 6969.301 | 420.468 | 12341.539 | 0 | 84.778 | 0 | 0 | 0 | 0 | 0 | 0 | 0 | 0
December | 222842000000 | 151275.272 | 11-DEC-09:15 | 40569.169 | 66028.203 | 8137.851 | 33793.74 | 2661.531 | 0 | 84.778 | 0 | 0 | 0 | 0 | 0 | 0 | 0 | 0
Annual Sum or Average | 2760620000000 | [9 empty] | 0 | 0 | 0 | 0 | 0 | 0 | 0 | 0
Minimum of Months | 199173000000 | 140874.151 |  | 40569.169 | 66028.203 | 6722.605 | 0 | 2661.531 | 0 | 84.778 | 0 | 0 | 0 | 0 | 0 | 0 | 0 | 0
Maximum of Months | 267459000000 | 167702.502 |  | 47809.635 | 73248.43 | 8206.265 | 33793.74 | 38711.156 | 0 | 84.778 | 0 | 0 | 0 | 0 | 0 | 0 | 0 | 0
| Electric | Gas | Other | Total
Cost ($) | 54199.74 | 16928.51 | 0 | 71128.26
Cost per Total Building Area ($/m2) | 13.5 | 4.22 | 0 | 17.72
Cost per Net Conditioned Building Area ($/m2) | 14.18 | 4.43 | 0 | 18.61
15-duluth
| Total Energy (GJ) | Energy Per Total Building Area (MJ/m2) | Energy Per Conditioned Building Area (MJ/m2)
Total Site Energy | 5386.46 | 1342.06 | 1408.99
Net Site Energy | 5386.46 | 1342.06 | 1408.99
Total Source Energy | 12265.09 | 3055.89 | 3208.3
Net Source Energy | 12265.09 | 3055.89 | 3208.3
Area (m2)
Total Building Area | 4013.59
Net Conditioned Building Area | 3822.92
| Electricity (GJ) | Natural Gas (GJ) | Other Fuel (GJ) | District Cooling (GJ) | District Heating (GJ) | Water (m3)
Heating | 63.55 | 1990.71 | 0 | 0 | 0 | 0
Cooling | 300.63 | 0 | 0 | 0 | 0 | 0
Interior Lighting | 1125.49 | 0 | 0 | 0 | 0 | 0
Exterior Lighting | 37.64 | 0 | 0 | 0 | 0 | 0
Interior Equipment | 988.11 | 0 | 0 | 0 | 0 | 0
Exterior Equipment | 0 | 0 | 0 | 0 | 0 | 0
Fans | 203.89 | 0 | 0 | 0 | 0 | 0
Pumps | 2.67 | 0 | 0 | 0 | 0 | 0
Heat Rejection | 0 | 0 | 0 | 0 | 0 | 0
Humidification | 0 | 0 | 0 | 0 | 0 | 0
Heat Recovery | 0 | 0 | 0 | 0 | 0 | 0
Water Systems | 0 | 673.76 | 0 | 0 | 0 | 3470.09
Refrigeration | 0 | 0 | 0 | 0 | 0 | 0
Generators | 0 | 0 | 0 | 0 | 0 | 0
Total End Uses | 2721.99 | 2664.47 | 0 | 0 | 0 | 3470.09
| Electricity (GJ) | Percent Electricity (%)
Fuel-Fired Power Generation | 0 | 0
High Temperature Geothermal* | 0 | 0
Photovoltaic Power | 0 | 0
Wind Power* | 0 | 0
Net Decrease in On-Site Storage | 0 | 0
Total On-Site Electric Sources | 0 | 0
Electricity Coming From Utility | 2721.99 | 100
Surplus Electricity Going To Utility | 0 | 0
Net Electricity From Utility | 2721.99 | 100
Total On-Site and Utility Electric Sources | 2721.99 | 100
Total Electricity End Uses | 2721.99 | 100
| Construction | Reflectance | U-Factor with Film (W/m2-K) | U-Factor no Film (W/m2-K) | Gross Area (m2) | Azimuth (deg) | Tilt (deg) | Cardinal Direction
W_REARSTAIRSFLR1_2_0_0 | STEEL-FRAMED_R-13 + R-7.5 CI_EXT-WALL | 0.3 | 0.364 | 0.38 | 27.59 | 90 | 90 | E
W_REARSTAIRSFLR1_3_0_0 | STEEL-FRAMED_R-13 + R-7.5 CI_EXT-WALL | 0.3 | 0.364 | 0.38 | 8.18 | 0 | 90 | N
S_REARSTAIRSFLR1_0_0_0 | BENCHMARKS-R_PRE1980_TABLE 8A-15_UNHEATED_EXT-SLAB | 0.3 | 1.627 | 2.69 | 20.07 | 90 | 180
W_CORRIDORFLR1_2_0_0 | STEEL-FRAMED_R-13 + R-7.5 CI_EXT-WALL | 0.3 | 0.364 | 0.38 | 6.13 | 90 | 90 | E
W_CORRIDORFLR1_10_0_0 | STEEL-FRAMED_R-13 + R-7.5 CI_EXT-WALL | 0.3 | 0.364 | 0.38 | 10.22 | 0 | 90 | N
W_CORRIDORFLR1_16_0_0 | STEEL-FRAMED_R-13 + R-7.5 CI_EXT-WALL | 0.3 | 0.364 | 0.38 | 6.13 | 270 | 90 | W
W_CORRIDORFLR1_20_0_0 | STEEL-FRAMED_R-13 + R-7.5 CI_EXT-WALL | 0.3 | 0.364 | 0.38 | 10.22 | 180 | 90 | S
S_CORRIDORFLR1_0_0_0 | BENCHMARKS-R_PRE1980_TABLE 8A-15_UNHEATED_EXT-SLAB | 0.3 | 1.627 | 2.69 | 150.51 | 270 | 180
W_REARSTORAGEFLR1_2_0_0 | STEEL-FRAMED_R-13 + R-7.5 CI_EXT-WALL | 0.3 | 0.364 | 0.38 | 27.59 | 90 | 90 | E
W_REARSTORAGEFLR1_5_0_0 | STEEL-FRAMED_R-13 + R-7.5 CI_EXT-WALL | 0.3 | 0.364 | 0.38 | 8.18 | 180 | 90 | S
S_REARSTORAGEFLR1_0_0_0 | BENCHMARKS-R_PRE1980_TABLE 8A-15_UNHEATED_EXT-SLAB | 0.3 | 1.627 | 2.69 | 20.07 | 90 | 180
W_FRONTLOUNGEFLR1_4_0_0 | STEEL-FRAMED_R-13 + R-7.5 CI_EXT-WALL | 0.3 | 0.364 | 0.38 | 27.59 | 270 | 90 | W
W_FRONTLOUNGEFLR1_5_0_0 | STEEL-FRAMED_R-13 + R-7.5 CI_EXT-WALL | 0.3 | 0.364 | 0.38 | 66.43 | 180 | 90 | S
S_FRONTLOUNGEFLR1_0_0_0 | BENCHMARKS-R_PRE1980_TABLE 8A-15_UNHEATED_EXT-SLAB | 0.3 | 1.627 | 2.69 | 163.06 | 90 | 180
W_RESTROOMFLR1_5_0_0 | STEEL-FRAMED_R-13 + R-7.5 CI_EXT-WALL | 0.3 | 0.364 | 0.38 | 13.29 | 180 | 90 | S
S_RESTROOMFLR1_0_0_0 | BENCHMARKS-R_PRE1980_TABLE 8A-15_UNHEATED_EXT-SLAB | 0.3 | 1.627 | 2.69 | 32.61 | 90 | 180
W_MEETINGROOMFLR1_5_0_0 | STEEL-FRAMED_R-13 + R-7.5 CI_EXT-WALL | 0.3 | 0.364 | 0.38 | 32.7 | 180 | 90 | S
S_MEETINGROOMFLR1_0_0_0 | BENCHMARKS-R_PRE1980_TABLE 8A-15_UNHEATED_EXT-SLAB | 0.3 | 1.627 | 2.69 | 80.27 | 90 | 180
W_MECHANICALROOMFLR1_5_0_0 | STEEL-FRAMED_R-13 + R-7.5 CI_EXT-WALL | 0.3 | 0.364 | 0.38 | 13.29 | 180 | 90 | S
S_MECHANICALROOMFLR1_0_0_0 | BENCHMARKS-R_PRE1980_TABLE 8A-15_UNHEATED_EXT-SLAB | 0.3 | 1.627 | 2.69 | 32.61 | 90 | 180
W_GUESTROOM101_5_0_0 | STEEL-FRAMED_R-13 + R-7.5 CI_EXT-WALL | 0.3 | 0.364 | 0.38 | 13.29 | 180 | 90 | S
S_GUESTROOM101_0_0_0 | BENCHMARKS-R_PRE1980_TABLE 8A-15_UNHEATED_EXT-SLAB | 0.3 | 1.627 | 2.69 | 32.61 | 90 | 180
W_GUESTROOM102_5_0_0 | STEEL-FRAMED_R-13 + R-7.5 CI_EXT-WALL | 0.3 | 0.364 | 0.38 | 13.29 | 180 | 90 | S
S_GUESTROOM102_0_0_0 | BENCHMARKS-R_PRE1980_TABLE 8A-15_UNHEATED_EXT-SLAB | 0.3 | 1.627 | 2.69 | 32.61 | 90 | 180
W_GUESTROOM103_5_0_0 | STEEL-FRAMED_R-13 + R-7.5 CI_EXT-WALL | 0.3 | 0.364 | 0.38 | 13.29 | 180 | 90 | S
S_GUESTROOM103_0_0_0 | BENCHMARKS-R_PRE1980_TABLE 8A-15_UNHEATED_EXT-SLAB | 0.3 | 1.627 | 2.69 | 32.61 | 90 | 180
W_GUESTROOM104_3_0_0 | STEEL-FRAMED_R-13 + R-7.5 CI_EXT-WALL | 0.3 | 0.364 | 0.38 | 13.29 | 0 | 90 | N
S_GUESTROOM104_0_0_0 | BENCHMARKS-R_PRE1980_TABLE 8A-15_UNHEATED_EXT-SLAB | 0.3 | 1.627 | 2.69 | 32.61 | 90 | 180
W_GUESTROOM105_3_0_0 | STEEL-FRAMED_R-13 + R-7.5 CI_EXT-WALL | 0.3 | 0.364 | 0.38 | 13.29 | 0 | 90 | N
S_GUESTROOM105_0_0_0 | BENCHMARKS-R_PRE1980_TABLE 8A-15_UNHEATED_EXT-SLAB | 0.3 | 1.627 | 2.69 | 32.61 | 90 | 180
W_EMPLOYEELOUNGEFLR1_3_0_0 | STEEL-FRAMED_R-13 + R-7.5 CI_EXT-WALL | 0.3 | 0.364 | 0.38 | 13.29 | 0 | 90 | N
S_EMPLOYEELOUNGEFLR1_0_0_0 | BENCHMARKS-R_PRE1980_TABLE 8A-15_UNHEATED_EXT-SLAB | 0.3 | 1.627 | 2.69 | 32.61 | 90 | 180
W_LAUNDRYROOMFLR1_3_0_0 | STEEL-FRAMED_R-13 + R-7.5 CI_EXT-WALL | 0.3 | 0.364 | 0.38 | 39.86 | 0 | 90 | N
S_LAUNDRYROOMFLR1_0_0_0 | BENCHMARKS-R_PRE1980_TABLE 8A-15_UNHEATED_EXT-SLAB | 0.3 | 1.627 | 2.69 | 97.83 | 90 | 180
W_ELEVATORCOREFLR1_3_0_0 | STEEL-FRAMED_R-13 + R-7.5 CI_EXT-WALL | 0.3 | 0.364 | 0.38 | 6.13 | 0 | 90 | N
S_ELEVATORCOREFLR1_0_0_0 | BENCHMARKS-R_PRE1980_TABLE 8A-15_UNHEATED_EXT-SLAB | 0.3 | 1.627 | 2.69 | 15.05 | 90 | 180
W_EXERCISECENTERFLR1_3_0_0 | STEEL-FRAMED_R-13 + R-7.5 CI_EXT-WALL | 0.3 | 0.364 | 0.38 | 13.29 | 0 | 90 | N
S_EXERCISECENTERFLR1_0_0_0 | BENCHMARKS-R_PRE1980_TABLE 8A-15_UNHEATED_EXT-SLAB | 0.3 | 1.627 | 2.69 | 32.61 | 90 | 180
W_FRONTOFFICEFLR1_3_0_0 | STEEL-FRAMED_R-13 + R-7.5 CI_EXT-WALL | 0.3 | 0.364 | 0.38 | 53.14 | 0 | 90 | N
S_FRONTOFFICEFLR1_0_0_0 | BENCHMARKS-R_PRE1980_TABLE 8A-15_UNHEATED_EXT-SLAB | 0.3 | 1.627 | 2.69 | 130.44 | 90 | 180
W_FRONTSTAIRSFLR1_3_0_0 | STEEL-FRAMED_R-13 + R-7.5 CI_EXT-WALL | 0.3 | 0.364 | 0.38 | 8.18 | 0 | 90 | N
W_FRONTSTAIRSFLR1_4_0_0 | STEEL-FRAMED_R-13 + R-7.5 CI_EXT-WALL | 0.3 | 0.364 | 0.38 | 27.59 | 270 | 90 | W
S_FRONTSTAIRSFLR1_0_0_0 | BENCHMARKS-R_PRE1980_TABLE 8A-15_UNHEATED_EXT-SLAB | 0.3 | 1.627 | 2.69 | 20.07 | 90 | 180
W_FRONTSTORAGEFLR1_3_0_0 | STEEL-FRAMED_R-13 + R-7.5 CI_EXT-WALL | 0.3 | 0.364 | 0.38 | 5.11 | 0 | 90 | N
S_FRONTSTORAGEFLR1_0_0_0 | BENCHMARKS-R_PRE1980_TABLE 8A-15_UNHEATED_EXT-SLAB | 0.3 | 1.627 | 2.69 | 12.54 | 90 | 180
W_REARSTAIRSFLR2_2_0_0 | STEEL-FRAMED_R-13 + R-7.5 CI_EXT-WALL | 0.3 | 0.364 | 0.38 | 22.58 | 90 | 90 | E
W_REARSTAIRSFLR2_3_0_0 | STEEL-FRAMED_R-13 + R-7.5 CI_EXT-WALL | 0.3 | 0.364 | 0.38 | 6.69 | 0 | 90 | N
W_CORRIDORFLR2_2_0_0 | STEEL-FRAMED_R-13 + R-7.5 CI_EXT-WALL | 0.3 | 0.364 | 0.38 | 5.02 | 90 | 90 | E
W_CORRIDORFLR2_9_0_0 | STEEL-FRAMED_R-13 + R-7.5 CI_EXT-WALL | 0.3 | 0.364 | 0.38 | 8.36 | 0 | 90 | N
W_CORRIDORFLR2_15_0_0 | STEEL-FRAMED_R-13 + R-7.5 CI_EXT-WALL | 0.3 | 0.364 | 0.38 | 5.02 | 270 | 90 | W
W_REARSTORAGEFLR2_2_0_0 | STEEL-FRAMED_R-13 + R-7.5 CI_EXT-WALL | 0.3 | 0.364 | 0.38 | 22.58 | 90 | 90 | E
W_REARSTORAGEFLR2_5_0_0 | STEEL-FRAMED_R-13 + R-7.5 CI_EXT-WALL | 0.3 | 0.364 | 0.38 | 6.69 | 180 | 90 | S
W_GUESTROOM201_4_0_0 | STEEL-FRAMED_R-13 + R-7.5 CI_EXT-WALL | 0.3 | 0.364 | 0.38 | 22.58 | 270 | 90 | W
W_GUESTROOM201_5_0_0 | STEEL-FRAMED_R-13 + R-7.5 CI_EXT-WALL | 0.3 | 0.364 | 0.38 | 10.87 | 180 | 90 | S
W_GUESTROOM202_205_5_0_0 | STEEL-FRAMED_R-13 + R-7.5 CI_EXT-WALL | 0.3 | 0.364 | 0.38 | 43.48 | 180 | 90 | S
W_GUESTROOM206_208_5_0_0 | STEEL-FRAMED_R-13 + R-7.5 CI_EXT-WALL | 0.3 | 0.364 | 0.38 | 35.12 | 180 | 90 | S
W_GUESTROOM209_212_5_0_0 | STEEL-FRAMED_R-13 + R-7.5 CI_EXT-WALL | 0.3 | 0.364 | 0.38 | 43.48 | 180 | 90 | S
W_GUESTROOM213_5_0_0 | STEEL-FRAMED_R-13 + R-7.5 CI_EXT-WALL | 0.3 | 0.364 | 0.38 | 10.87 | 180 | 90 | S
W_GUESTROOM214_3_0_0 | STEEL-FRAMED_R-13 + R-7.5 CI_EXT-WALL | 0.3 | 0.364 | 0.38 | 10.87 | 0 | 90 | N
W_GUESTROOM215_218_3_0_0 | STEEL-FRAMED_R-13 + R-7.5 CI_EXT-WALL | 0.3 | 0.364 | 0.38 | 43.48 | 0 | 90 | N
W_ELEVATORCOREFLR2_3_0_0 | STEEL-FRAMED_R-13 + R-7.5 CI_EXT-WALL | 0.3 | 0.364 | 0.38 | 5.02 | 0 | 90 | N
W_GUESTROOM219_3_0_0 | STEEL-FRAMED_R-13 + R-7.5 CI_EXT-WALL | 0.3 | 0.364 | 0.38 | 10.87 | 0 | 90 | N
W_GUESTROOM220_223_3_0_0 | STEEL-FRAMED_R-13 + R-7.5 CI_EXT-WALL | 0.3 | 0.364 | 0.38 | 43.48 | 0 | 90 | N
W_GUESTROOM224_3_0_0 | STEEL-FRAMED_R-13 + R-7.5 CI_EXT-WALL | 0.3 | 0.364 | 0.38 | 10.87 | 0 | 90 | N
W_FRONTSTORAGEFLR2_3_0_0 | STEEL-FRAMED_R-13 + R-7.5 CI_EXT-WALL | 0.3 | 0.364 | 0.38 | 4.18 | 0 | 90 | N
W_FRONTSTAIRSFLR2_3_0_0 | STEEL-FRAMED_R-13 + R-7.5 CI_EXT-WALL | 0.3 | 0.364 | 0.38 | 6.69 | 0 | 90 | N
W_FRONTSTAIRSFLR2_4_0_0 | STEEL-FRAMED_R-13 + R-7.5 CI_EXT-WALL | 0.3 | 0.364 | 0.38 | 22.58 | 270 | 90 | W
W_REARSTAIRSFLR3_2_0_0 | STEEL-FRAMED_R-13 + R-7.5 CI_EXT-WALL | 0.3 | 0.364 | 0.38 | 22.58 | 90 | 90 | E
W_REARSTAIRSFLR3_3_0_0 | STEEL-FRAMED_R-13 + R-7.5 CI_EXT-WALL | 0.3 | 0.364 | 0.38 | 6.69 | 0 | 90 | N
W_CORRIDORFLR3_2_0_0 | STEEL-FRAMED_R-13 + R-7.5 CI_EXT-WALL | 0.3 | 0.364 | 0.38 | 5.02 | 90 | 90 | E
W_CORRIDORFLR3_9_0_0 | STEEL-FRAMED_R-13 + R-7.5 CI_EXT-WALL | 0.3 | 0.364 | 0.38 | 8.36 | 0 | 90 | N
W_CORRIDORFLR3_15_0_0 | STEEL-FRAMED_R-13 + R-7.5 CI_EXT-WALL | 0.3 | 0.364 | 0.38 | 5.02 | 270 | 90 | W
W_REARSTORAGEFLR3_2_0_0 | STEEL-FRAMED_R-13 + R-7.5 CI_EXT-WALL | 0.3 | 0.364 | 0.38 | 22.58 | 90 | 90 | E
W_REARSTORAGEFLR3_5_0_0 | STEEL-FRAMED_R-13 + R-7.5 CI_EXT-WALL | 0.3 | 0.364 | 0.38 | 6.69 | 180 | 90 | S
W_GUESTROOM301_4_0_0 | STEEL-FRAMED_R-13 + R-7.5 CI_EXT-WALL | 0.3 | 0.364 | 0.38 | 22.58 | 270 | 90 | W
W_GUESTROOM301_5_0_0 | STEEL-FRAMED_R-13 + R-7.5 CI_EXT-WALL | 0.3 | 0.364 | 0.38 | 10.87 | 180 | 90 | S
W_GUESTROOM302_305_5_0_0 | STEEL-FRAMED_R-13 + R-7.5 CI_EXT-WALL | 0.3 | 0.364 | 0.38 | 43.48 | 180 | 90 | S
W_GUESTROOM306_308_5_0_0 | STEEL-FRAMED_R-13 + R-7.5 CI_EXT-WALL | 0.3 | 0.364 | 0.38 | 35.12 | 180 | 90 | S
W_GUESTROOM309_312_5_0_0 | STEEL-FRAMED_R-13 + R-7.5 CI_EXT-WALL | 0.3 | 0.364 | 0.38 | 43.48 | 180 | 90 | S
W_GUESTROOM313_5_0_0 | STEEL-FRAMED_R-13 + R-7.5 CI_EXT-WALL | 0.3 | 0.364 | 0.38 | 10.87 | 180 | 90 | S
W_GUESTROOM314_3_0_0 | STEEL-FRAMED_R-13 + R-7.5 CI_EXT-WALL | 0.3 | 0.364 | 0.38 | 10.87 | 0 | 90 | N
W_GUESTROOM315_318_3_0_0 | STEEL-FRAMED_R-13 + R-7.5 CI_EXT-WALL | 0.3 | 0.364 | 0.38 | 43.48 | 0 | 90 | N
W_ELEVATORCOREFLR3_3_0_0 | STEEL-FRAMED_R-13 + R-7.5 CI_EXT-WALL | 0.3 | 0.364 | 0.38 | 5.02 | 0 | 90 | N
W_GUESTROOM319_3_0_0 | STEEL-FRAMED_R-13 + R-7.5 CI_EXT-WALL | 0.3 | 0.364 | 0.38 | 10.87 | 0 | 90 | N
W_GUESTROOM320_323_3_0_0 | STEEL-FRAMED_R-13 + R-7.5 CI_EXT-WALL | 0.3 | 0.364 | 0.38 | 43.48 | 0 | 90 | N
W_GUESTROOM324_3_0_0 | STEEL-FRAMED_R-13 + R-7.5 CI_EXT-WALL | 0.3 | 0.364 | 0.38 | 10.87 | 0 | 90 | N
W_FRONTSTORAGEFLR3_3_0_0 | STEEL-FRAMED_R-13 + R-7.5 CI_EXT-WALL | 0.3 | 0.364 | 0.38 | 4.18 | 0 | 90 | N
W_FRONTSTAIRSFLR3_3_0_0 | STEEL-FRAMED_R-13 + R-7.5 CI_EXT-WALL | 0.3 | 0.364 | 0.38 | 6.69 | 0 | 90 | N
W_FRONTSTAIRSFLR3_4_0_0 | STEEL-FRAMED_R-13 + R-7.5 CI_EXT-WALL | 0.3 | 0.364 | 0.38 | 22.58 | 270 | 90 | W
W_REARSTAIRSFLR4_2_0_0 | STEEL-FRAMED_R-13 + R-7.5 CI_EXT-WALL | 0.3 | 0.364 | 0.38 | 22.58 | 90 | 90 | E
W_REARSTAIRSFLR4_3_0_0 | STEEL-FRAMED_R-13 + R-7.5 CI_EXT-WALL | 0.3 | 0.364 | 0.38 | 6.69 | 0 | 90 | N
R_REARSTAIRSFLR4_1_0_0 | IEAD_R-15 CI_ROOF | 0.3 | 0.357 | 0.38 | 20.07 | 90 | 0
W_CORRIDORFLR4_2_0_0 | STEEL-FRAMED_R-13 + R-7.5 CI_EXT-WALL | 0.3 | 0.364 | 0.38 | 5.02 | 90 | 90 | E
W_CORRIDORFLR4_9_0_0 | STEEL-FRAMED_R-13 + R-7.5 CI_EXT-WALL | 0.3 | 0.364 | 0.38 | 8.36 | 0 | 90 | N
W_CORRIDORFLR4_15_0_0 | STEEL-FRAMED_R-13 + R-7.5 CI_EXT-WALL | 0.3 | 0.364 | 0.38 | 5.02 | 270 | 90 | W
R_CORRIDORFLR4_1_0_0 | IEAD_R-15 CI_ROOF | 0.3 | 0.357 | 0.38 | 125.42 | 90 | 0
W_REARSTORAGEFLR4_2_0_0 | STEEL-FRAMED_R-13 + R-7.5 CI_EXT-WALL | 0.3 | 0.364 | 0.38 | 22.58 | 90 | 90 | E
W_REARSTORAGEFLR4_5_0_0 | STEEL-FRAMED_R-13 + R-7.5 CI_EXT-WALL | 0.3 | 0.364 | 0.38 | 6.69 | 180 | 90 | S
R_REARSTORAGEFLR4_1_0_0 | IEAD_R-15 CI_ROOF | 0.3 | 0.357 | 0.38 | 20.07 | 90 | 0
W_GUESTROOM401_4_0_0 | STEEL-FRAMED_R-13 + R-7.5 CI_EXT-WALL | 0.3 | 0.364 | 0.38 | 22.58 | 270 | 90 | W
W_GUESTROOM401_5_0_0 | STEEL-FRAMED_R-13 + R-7.5 CI_EXT-WALL | 0.3 | 0.364 | 0.38 | 10.87 | 180 | 90 | S
R_GUESTROOM401_1_0_0 | IEAD_R-15 CI_ROOF | 0.3 | 0.357 | 0.38 | 32.61 | 90 | 0
W_GUESTROOM402_405_5_0_0 | STEEL-FRAMED_R-13 + R-7.5 CI_EXT-WALL | 0.3 | 0.364 | 0.38 | 43.48 | 180 | 90 | S
R_GUESTROOM402_405_1_0_0 | IEAD_R-15 CI_ROOF | 0.3 | 0.357 | 0.38 | 130.45 | 90 | 0
W_GUESTROOM406_408_5_0_0 | STEEL-FRAMED_R-13 + R-7.5 CI_EXT-WALL | 0.3 | 0.364 | 0.38 | 35.12 | 180 | 90 | S
R_GUESTROOM406_408_1_0_0 | IEAD_R-15 CI_ROOF | 0.3 | 0.357 | 0.38 | 105.36 | 90 | 0
W_GUESTROOM409_412_5_0_0 | STEEL-FRAMED_R-13 + R-7.5 CI_EXT-WALL | 0.3 | 0.364 | 0.38 | 43.48 | 180 | 90 | S
R_GUESTROOM409_412_1_0_0 | IEAD_R-15 CI_ROOF | 0.3 | 0.357 | 0.38 | 130.45 | 90 | 0
W_GUESTROOM413_5_0_0 | STEEL-FRAMED_R-13 + R-7.5 CI_EXT-WALL | 0.3 | 0.364 | 0.38 | 10.87 | 180 | 90 | S
R_GUESTROOM413_1_0_0 | IEAD_R-15 CI_ROOF | 0.3 | 0.357 | 0.38 | 32.61 | 90 | 0
W_GUESTROOM414_3_0_0 | STEEL-FRAMED_R-13 + R-7.5 CI_EXT-WALL | 0.3 | 0.364 | 0.38 | 10.87 | 0 | 90 | N
R_GUESTROOM414_1_0_0 | IEAD_R-15 CI_ROOF | 0.3 | 0.357 | 0.38 | 32.61 | 90 | 0
W_GUESTROOM415_418_3_0_0 | STEEL-FRAMED_R-13 + R-7.5 CI_EXT-WALL | 0.3 | 0.364 | 0.38 | 43.48 | 0 | 90 | N
R_GUESTROOM415_418_1_0_0 | IEAD_R-15 CI_ROOF | 0.3 | 0.357 | 0.38 | 130.44 | 90 | 0
W_ELEVATORCOREFLR4_3_0_0 | STEEL-FRAMED_R-13 + R-7.5 CI_EXT-WALL | 0.3 | 0.364 | 0.38 | 5.02 | 0 | 90 | N
R_ELEVATORCOREFLR4_1_0_0 | IEAD_R-15 CI_ROOF | 0.3 | 0.357 | 0.38 | 15.05 | 90 | 0
W_GUESTROOM419_3_0_0 | STEEL-FRAMED_R-13 + R-7.5 CI_EXT-WALL | 0.3 | 0.364 | 0.38 | 10.87 | 0 | 90 | N
R_GUESTROOM419_1_0_0 | IEAD_R-15 CI_ROOF | 0.3 | 0.357 | 0.38 | 32.61 | 90 | 0
W_GUESTROOM420_423_3_0_0 | STEEL-FRAMED_R-13 + R-7.5 CI_EXT-WALL | 0.3 | 0.364 | 0.38 | 43.48 | 0 | 90 | N
R_GUESTROOM420_423_1_0_0 | IEAD_R-15 CI_ROOF | 0.3 | 0.357 | 0.38 | 130.44 | 90 | 0
W_GUESTROOM424_3_0_0 | STEEL-FRAMED_R-13 + R-7.5 CI_EXT-WALL | 0.3 | 0.364 | 0.38 | 10.87 | 0 | 90 | N
R_GUESTROOM424_1_0_0 | IEAD_R-15 CI_ROOF | 0.3 | 0.357 | 0.38 | 32.61 | 90 | 0
W_FRONTSTORAGEFLR4_3_0_0 | STEEL-FRAMED_R-13 + R-7.5 CI_EXT-WALL | 0.3 | 0.364 | 0.38 | 4.18 | 0 | 90 | N
R_FRONTSTORAGEFLR4_1_0_0 | IEAD_R-15 CI_ROOF | 0.3 | 0.357 | 0.38 | 12.54 | 90 | 0
W_FRONTSTAIRSFLR4_3_0_0 | STEEL-FRAMED_R-13 + R-7.5 CI_EXT-WALL | 0.3 | 0.364 | 0.38 | 6.69 | 0 | 90 | N
W_FRONTSTAIRSFLR4_4_0_0 | STEEL-FRAMED_R-13 + R-7.5 CI_EXT-WALL | 0.3 | 0.364 | 0.38 | 22.58 | 270 | 90 | W
R_FRONTSTAIRSFLR4_1_0_0 | IEAD_R-15 CI_ROOF | 0.3 | 0.357 | 0.38 | 20.07 | 90 | 0
| Construction | Area of Opening (m2) | U-Factor | SHGC | Visible Transmittance | Shade Control | Parent Surface
W_CORRIDORFLR1_2_0_0_0_0 | STD_WINDOW_UVALUE_3.237_SHGC_0.49_VT_0.49_EAST | 2.69 | 3.24 | 0.49 | 0.49 | No | W_CORRIDORFLR1_2_0_0
D_CORRIDORFLR1_16_0_0_0_0 | STD_WINDOW_UVALUE_3.237_SHGC_0.49_VT_0.49_WEST | 4.44 | 3.24 | 0.49 | 0.49 | No | W_CORRIDORFLR1_16_0_0
W_CORRIDORFLR1_20_0_0_0_0 | STD_WINDOW_UVALUE_3.237_SHGC_0.49_VT_0.49 | 2.69 | 3.24 | 0.49 | 0.49 | No | W_CORRIDORFLR1_20_0_0
W_FRONTLOUNGEFLR1_5_0_0_0_0 | STD_WINDOW_UVALUE_3.237_SHGC_0.49_VT_0.49 | 2.97 | 3.24 | 0.49 | 0.49 | No | W_FRONTLOUNGEFLR1_5_0_0
W_FRONTLOUNGEFLR1_5_0_0_0_1 | STD_WINDOW_UVALUE_3.237_SHGC_0.49_VT_0.49 | 2.97 | 3.24 | 0.49 | 0.49 | No | W_FRONTLOUNGEFLR1_5_0_0
W_FRONTLOUNGEFLR1_5_0_0_0_2 | STD_WINDOW_UVALUE_3.237_SHGC_0.49_VT_0.49 | 2.97 | 3.24 | 0.49 | 0.49 | No | W_FRONTLOUNGEFLR1_5_0_0
W_FRONTLOUNGEFLR1_5_0_0_0_3 | STD_WINDOW_UVALUE_3.237_SHGC_0.49_VT_0.49 | 2.97 | 3.24 | 0.49 | 0.49 | No | W_FRONTLOUNGEFLR1_5_0_0
W_FRONTLOUNGEFLR1_5_0_0_0_4 | STD_WINDOW_UVALUE_3.237_SHGC_0.49_VT_0.49 | 2.96 | 3.24 | 0.49 | 0.49 | No | W_FRONTLOUNGEFLR1_5_0_0
W_MEETINGROOMFLR1_5_0_0_0_0 | STD_WINDOW_UVALUE_3.237_SHGC_0.49_VT_0.49 | 1.64 | 3.24 | 0.49 | 0.49 | No | W_MEETINGROOMFLR1_5_0_0
W_MEETINGROOMFLR1_5_0_0_0_1 | STD_WINDOW_UVALUE_3.237_SHGC_0.49_VT_0.49 | 1.64 | 3.24 | 0.49 | 0.49 | No | W_MEETINGROOMFLR1_5_0_0
W_MEETINGROOMFLR1_5_0_0_0_2 | STD_WINDOW_UVALUE_3.237_SHGC_0.49_VT_0.49 | 1.65 | 3.24 | 0.49 | 0.49 | No | W_MEETINGROOMFLR1_5_0_0
W_GUESTROOM101_5_0_0_0_0 | STD_WINDOW_UVALUE_3.237_SHGC_0.49_VT_0.49 | 1.64 | 3.24 | 0.49 | 0.49 | No | W_GUESTROOM101_5_0_0
W_GUESTROOM102_5_0_0_0_0 | STD_WINDOW_UVALUE_3.237_SHGC_0.49_VT_0.49 | 1.64 | 3.24 | 0.49 | 0.49 | No | W_GUESTROOM102_5_0_0
W_GUESTROOM103_5_0_0_0_0 | STD_WINDOW_UVALUE_3.237_SHGC_0.49_VT_0.49 | 1.65 | 3.24 | 0.49 | 0.49 | No | W_GUESTROOM103_5_0_0
W_GUESTROOM104_3_0_0_0_0 | STD_WINDOW_UVALUE_3.237_SHGC_0.49_VT_0.49_NORTH | 1.65 | 3.24 | 0.49 | 0.49 | No | W_GUESTROOM104_3_0_0
W_GUESTROOM105_3_0_0_0_0 | STD_WINDOW_UVALUE_3.237_SHGC_0.49_VT_0.49_NORTH | 1.64 | 3.24 | 0.49 | 0.49 | No | W_GUESTROOM105_3_0_0
W_EMPLOYEELOUNGEFLR1_3_0_0_0_0 | STD_WINDOW_UVALUE_3.237_SHGC_0.49_VT_0.49_NORTH | 1.64 | 3.24 | 0.49 | 0.49 | No | W_EMPLOYEELOUNGEFLR1_3_0_0
W_LAUNDRYROOMFLR1_3_0_0_0_0 | STD_WINDOW_UVALUE_3.237_SHGC_0.49_VT_0.49_NORTH | 1.64 | 3.24 | 0.49 | 0.49 | No | W_LAUNDRYROOMFLR1_3_0_0
W_LAUNDRYROOMFLR1_3_0_0_0_1 | STD_WINDOW_UVALUE_3.237_SHGC_0.49_VT_0.49_NORTH | 1.64 | 3.24 | 0.49 | 0.49 | No | W_LAUNDRYROOMFLR1_3_0_0
W_LAUNDRYROOMFLR1_3_0_0_0_2 | STD_WINDOW_UVALUE_3.237_SHGC_0.49_VT_0.49_NORTH | 1.65 | 3.24 | 0.49 | 0.49 | No | W_LAUNDRYROOMFLR1_3_0_0
W_EXERCISECENTERFLR1_3_0_0_0_0 | STD_WINDOW_UVALUE_3.237_SHGC_0.49_VT_0.49_NORTH | 1.65 | 3.24 | 0.49 | 0.49 | No | W_EXERCISECENTERFLR1_3_0_0
W_FRONTOFFICEFLR1_3_0_0_0_0 | STD_WINDOW_UVALUE_3.237_SHGC_0.49_VT_0.49_NORTH | 1.64 | 3.24 | 0.49 | 0.49 | No | W_FRONTOFFICEFLR1_3_0_0
W_FRONTOFFICEFLR1_3_0_0_0_1 | STD_WINDOW_UVALUE_3.237_SHGC_0.49_VT_0.49_NORTH | 1.64 | 3.24 | 0.49 | 0.49 | No | W_FRONTOFFICEFLR1_3_0_0
W_FRONTOFFICEFLR1_3_0_0_0_2 | STD_WINDOW_UVALUE_3.237_SHGC_0.49_VT_0.49_NORTH | 1.64 | 3.24 | 0.49 | 0.49 | No | W_FRONTOFFICEFLR1_3_0_0
W_FRONTOFFICEFLR1_3_0_0_0_3 | STD_WINDOW_UVALUE_3.237_SHGC_0.49_VT_0.49_NORTH | 1.64 | 3.24 | 0.49 | 0.49 | No | W_FRONTOFFICEFLR1_3_0_0
W_CORRIDORFLR2_2_0_0_0_0 | STD_WINDOW_UVALUE_3.237_SHGC_0.49_VT_0.49_EAST | 1.31 | 3.24 | 0.49 | 0.49 | No | W_CORRIDORFLR2_2_0_0
W_CORRIDORFLR2_15_0_0_0_0 | STD_WINDOW_UVALUE_3.237_SHGC_0.49_VT_0.49_WEST | 1.31 | 3.24 | 0.49 | 0.49 | No | W_CORRIDORFLR2_15_0_0
W_GUESTROOM201_5_0_0_0_0 | STD_WINDOW_UVALUE_3.237_SHGC_0.49_VT_0.49 | 1.64 | 3.24 | 0.49 | 0.49 | No | W_GUESTROOM201_5_0_0
W_GUESTROOM202_205_5_0_0_0_0 | STD_WINDOW_UVALUE_3.237_SHGC_0.49_VT_0.49 | 1.64 | 3.24 | 0.49 | 0.49 | No | W_GUESTROOM202_205_5_0_0
W_GUESTROOM202_205_5_0_0_0_1 | STD_WINDOW_UVALUE_3.237_SHGC_0.49_VT_0.49 | 1.64 | 3.24 | 0.49 | 0.49 | No | W_GUESTROOM202_205_5_0_0
W_GUESTROOM202_205_5_0_0_0_2 | STD_WINDOW_UVALUE_3.237_SHGC_0.49_VT_0.49 | 1.64 | 3.24 | 0.49 | 0.49 | No | W_GUESTROOM202_205_5_0_0
W_GUESTROOM202_205_5_0_0_0_3 | STD_WINDOW_UVALUE_3.237_SHGC_0.49_VT_0.49 | 1.64 | 3.24 | 0.49 | 0.49 | No | W_GUESTROOM202_205_5_0_0
W_GUESTROOM206_208_5_0_0_0_0 | STD_WINDOW_UVALUE_3.237_SHGC_0.49_VT_0.49 | 1.65 | 3.24 | 0.49 | 0.49 | No | W_GUESTROOM206_208_5_0_0
W_GUESTROOM206_208_5_0_0_0_1 | STD_WINDOW_UVALUE_3.237_SHGC_0.49_VT_0.49 | 3.41 | 3.24 | 0.49 | 0.49 | No | W_GUESTROOM206_208_5_0_0
W_GUESTROOM206_208_5_0_0_0_2 | STD_WINDOW_UVALUE_3.237_SHGC_0.49_VT_0.49 | 1.65 | 3.24 | 0.49 | 0.49 | No | W_GUESTROOM206_208_5_0_0
W_GUESTROOM209_212_5_0_0_0_0 | STD_WINDOW_UVALUE_3.237_SHGC_0.49_VT_0.49 | 1.64 | 3.24 | 0.49 | 0.49 | No | W_GUESTROOM209_212_5_0_0
W_GUESTROOM209_212_5_0_0_0_1 | STD_WINDOW_UVALUE_3.237_SHGC_0.49_VT_0.49 | 1.64 | 3.24 | 0.49 | 0.49 | No | W_GUESTROOM209_212_5_0_0
W_GUESTROOM209_212_5_0_0_0_2 | STD_WINDOW_UVALUE_3.237_SHGC_0.49_VT_0.49 | 1.64 | 3.24 | 0.49 | 0.49 | No | W_GUESTROOM209_212_5_0_0
W_GUESTROOM209_212_5_0_0_0_3 | STD_WINDOW_UVALUE_3.237_SHGC_0.49_VT_0.49 | 1.64 | 3.24 | 0.49 | 0.49 | No | W_GUESTROOM209_212_5_0_0
W_GUESTROOM213_5_0_0_0_0 | STD_WINDOW_UVALUE_3.237_SHGC_0.49_VT_0.49 | 1.65 | 3.24 | 0.49 | 0.49 | No | W_GUESTROOM213_5_0_0
W_GUESTROOM214_3_0_0_0_0 | STD_WINDOW_UVALUE_3.237_SHGC_0.49_VT_0.49_NORTH | 1.65 | 3.24 | 0.49 | 0.49 | No | W_GUESTROOM214_3_0_0
W_GUESTROOM215_218_3_0_0_0_0 | STD_WINDOW_UVALUE_3.237_SHGC_0.49_VT_0.49_NORTH | 1.64 | 3.24 | 0.49 | 0.49 | No | W_GUESTROOM215_218_3_0_0
W_GUESTROOM215_218_3_0_0_0_1 | STD_WINDOW_UVALUE_3.237_SHGC_0.49_VT_0.49_NORTH | 1.64 | 3.24 | 0.49 | 0.49 | No | W_GUESTROOM215_218_3_0_0
W_GUESTROOM215_218_3_0_0_0_2 | STD_WINDOW_UVALUE_3.237_SHGC_0.49_VT_0.49_NORTH | 1.64 | 3.24 | 0.49 | 0.49 | No | W_GUESTROOM215_218_3_0_0
W_GUESTROOM215_218_3_0_0_0_3 | STD_WINDOW_UVALUE_3.237_SHGC_0.49_VT_0.49_NORTH | 1.64 | 3.24 | 0.49 | 0.49 | No | W_GUESTROOM215_218_3_0_0
W_GUESTROOM219_3_0_0_0_0 | STD_WINDOW_UVALUE_3.237_SHGC_0.49_VT_0.49_NORTH | 1.65 | 3.24 | 0.49 | 0.49 | No | W_GUESTROOM219_3_0_0
W_GUESTROOM220_223_3_0_0_0_0 | STD_WINDOW_UVALUE_3.237_SHGC_0.49_VT_0.49_NORTH | 1.65 | 3.24 | 0.49 | 0.49 | No | W_GUESTROOM220_223_3_0_0
W_GUESTROOM220_223_3_0_0_0_1 | STD_WINDOW_UVALUE_3.237_SHGC_0.49_VT_0.49_NORTH | 1.64 | 3.24 | 0.49 | 0.49 | No | W_GUESTROOM220_223_3_0_0
W_GUESTROOM220_223_3_0_0_0_2 | STD_WINDOW_UVALUE_3.237_SHGC_0.49_VT_0.49_NORTH | 1.64 | 3.24 | 0.49 | 0.49 | No | W_GUESTROOM220_223_3_0_0
W_GUESTROOM220_223_3_0_0_0_3 | STD_WINDOW_UVALUE_3.237_SHGC_0.49_VT_0.49_NORTH | 1.64 | 3.24 | 0.49 | 0.49 | No | W_GUESTROOM220_223_3_0_0
W_GUESTROOM224_3_0_0_0_0 | STD_WINDOW_UVALUE_3.237_SHGC_0.49_VT_0.49_NORTH | 1.64 | 3.24 | 0.49 | 0.49 | No | W_GUESTROOM224_3_0_0
W_CORRIDORFLR3_2_0_0_0_0 | STD_WINDOW_UVALUE_3.237_SHGC_0.49_VT_0.49_EAST | 1.31 | 3.24 | 0.49 | 0.49 | No | W_CORRIDORFLR3_2_0_0
W_CORRIDORFLR3_15_0_0_0_0 | STD_WINDOW_UVALUE_3.237_SHGC_0.49_VT_0.49_WEST | 1.31 | 3.24 | 0.49 | 0.49 | No | W_CORRIDORFLR3_15_0_0
W_GUESTROOM301_5_0_0_0_0 | STD_WINDOW_UVALUE_3.237_SHGC_0.49_VT_0.49 | 1.64 | 3.24 | 0.49 | 0.49 | No | W_GUESTROOM301_5_0_0
W_GUESTROOM302_305_5_0_0_0_0 | STD_WINDOW_UVALUE_3.237_SHGC_0.49_VT_0.49 | 1.64 | 3.24 | 0.49 | 0.49 | No | W_GUESTROOM302_305_5_0_0
W_GUESTROOM302_305_5_0_0_0_1 | STD_WINDOW_UVALUE_3.237_SHGC_0.49_VT_0.49 | 1.64 | 3.24 | 0.49 | 0.49 | No | W_GUESTROOM302_305_5_0_0
W_GUESTROOM302_305_5_0_0_0_2 | STD_WINDOW_UVALUE_3.237_SHGC_0.49_VT_0.49 | 1.64 | 3.24 | 0.49 | 0.49 | No | W_GUESTROOM302_305_5_0_0
W_GUESTROOM302_305_5_0_0_0_3 | STD_WINDOW_UVALUE_3.237_SHGC_0.49_VT_0.49 | 1.64 | 3.24 | 0.49 | 0.49 | No | W_GUESTROOM302_305_5_0_0
W_GUESTROOM306_308_5_0_0_0_0 | STD_WINDOW_UVALUE_3.237_SHGC_0.49_VT_0.49 | 1.65 | 3.24 | 0.49 | 0.49 | No | W_GUESTROOM306_308_5_0_0
W_GUESTROOM306_308_5_0_0_0_1 | STD_WINDOW_UVALUE_3.237_SHGC_0.49_VT_0.49 | 3.41 | 3.24 | 0.49 | 0.49 | No | W_GUESTROOM306_308_5_0_0
W_GUESTROOM306_308_5_0_0_0_2 | STD_WINDOW_UVALUE_3.237_SHGC_0.49_VT_0.49 | 1.65 | 3.24 | 0.49 | 0.49 | No | W_GUESTROOM306_308_5_0_0
W_GUESTROOM309_312_5_0_0_0_0 | STD_WINDOW_UVALUE_3.237_SHGC_0.49_VT_0.49 | 1.64 | 3.24 | 0.49 | 0.49 | No | W_GUESTROOM309_312_5_0_0
W_GUESTROOM309_312_5_0_0_0_1 | STD_WINDOW_UVALUE_3.237_SHGC_0.49_VT_0.49 | 1.64 | 3.24 | 0.49 | 0.49 | No | W_GUESTROOM309_312_5_0_0
W_GUESTROOM309_312_5_0_0_0_2 | STD_WINDOW_UVALUE_3.237_SHGC_0.49_VT_0.49 | 1.64 | 3.24 | 0.49 | 0.49 | No | W_GUESTROOM309_312_5_0_0
W_GUESTROOM309_312_5_0_0_0_3 | STD_WINDOW_UVALUE_3.237_SHGC_0.49_VT_0.49 | 1.64 | 3.24 | 0.49 | 0.49 | No | W_GUESTROOM309_312_5_0_0
W_GUESTROOM313_5_0_0_0_0 | STD_WINDOW_UVALUE_3.237_SHGC_0.49_VT_0.49 | 1.65 | 3.24 | 0.49 | 0.49 | No | W_GUESTROOM313_5_0_0
W_GUESTROOM314_3_0_0_0_0 | STD_WINDOW_UVALUE_3.237_SHGC_0.49_VT_0.49_NORTH | 1.65 | 3.24 | 0.49 | 0.49 | No | W_GUESTROOM314_3_0_0
W_GUESTROOM315_318_3_0_0_0_0 | STD_WINDOW_UVALUE_3.237_SHGC_0.49_VT_0.49_NORTH | 1.64 | 3.24 | 0.49 | 0.49 | No | W_GUESTROOM315_318_3_0_0
W_GUESTROOM315_318_3_0_0_0_1 | STD_WINDOW_UVALUE_3.237_SHGC_0.49_VT_0.49_NORTH | 1.64 | 3.24 | 0.49 | 0.49 | No | W_GUESTROOM315_318_3_0_0
W_GUESTROOM315_318_3_0_0_0_2 | STD_WINDOW_UVALUE_3.237_SHGC_0.49_VT_0.49_NORTH | 1.64 | 3.24 | 0.49 | 0.49 | No | W_GUESTROOM315_318_3_0_0
W_GUESTROOM315_318_3_0_0_0_3 | STD_WINDOW_UVALUE_3.237_SHGC_0.49_VT_0.49_NORTH | 1.64 | 3.24 | 0.49 | 0.49 | No | W_GUESTROOM315_318_3_0_0
W_GUESTROOM319_3_0_0_0_0 | STD_WINDOW_UVALUE_3.237_SHGC_0.49_VT_0.49_NORTH | 1.65 | 3.24 | 0.49 | 0.49 | No | W_GUESTROOM319_3_0_0
W_GUESTROOM320_323_3_0_0_0_0 | STD_WINDOW_UVALUE_3.237_SHGC_0.49_VT_0.49_NORTH | 1.65 | 3.24 | 0.49 | 0.49 | No | W_GUESTROOM320_323_3_0_0
W_GUESTROOM320_323_3_0_0_0_1 | STD_WINDOW_UVALUE_3.237_SHGC_0.49_VT_0.49_NORTH | 1.64 | 3.24 | 0.49 | 0.49 | No | W_GUESTROOM320_323_3_0_0
W_GUESTROOM320_323_3_0_0_0_2 | STD_WINDOW_UVALUE_3.237_SHGC_0.49_VT_0.49_NORTH | 1.64 | 3.24 | 0.49 | 0.49 | No | W_GUESTROOM320_323_3_0_0
W_GUESTROOM320_323_3_0_0_0_3 | STD_WINDOW_UVALUE_3.237_SHGC_0.49_VT_0.49_NORTH | 1.64 | 3.24 | 0.49 | 0.49 | No | W_GUESTROOM320_323_3_0_0
W_GUESTROOM324_3_0_0_0_0 | STD_WINDOW_UVALUE_3.237_SHGC_0.49_VT_0.49_NORTH | 1.64 | 3.24 | 0.49 | 0.49 | No | W_GUESTROOM324_3_0_0
W_CORRIDORFLR4_2_0_0_0_0 | STD_WINDOW_UVALUE_3.237_SHGC_0.49_VT_0.49_EAST | 1.31 | 3.24 | 0.49 | 0.49 | No | W_CORRIDORFLR4_2_0_0
W_CORRIDORFLR4_15_0_0_0_0 | STD_WINDOW_UVALUE_3.237_SHGC_0.49_VT_0.49_WEST | 1.31 | 3.24 | 0.49 | 0.49 | No | W_CORRIDORFLR4_15_0_0
W_GUESTROOM401_5_0_0_0_0 | STD_WINDOW_UVALUE_3.237_SHGC_0.49_VT_0.49 | 1.64 | 3.24 | 0.49 | 0.49 | No | W_GUESTROOM401_5_0_0
W_GUESTROOM402_405_5_0_0_0_0 | STD_WINDOW_UVALUE_3.237_SHGC_0.49_VT_0.49 | 1.64 | 3.24 | 0.49 | 0.49 | No | W_GUESTROOM402_405_5_0_0
W_GUESTROOM402_405_5_0_0_0_1 | STD_WINDOW_UVALUE_3.237_SHGC_0.49_VT_0.49 | 1.64 | 3.24 | 0.49 | 0.49 | No | W_GUESTROOM402_405_5_0_0
W_GUESTROOM402_405_5_0_0_0_2 | STD_WINDOW_UVALUE_3.237_SHGC_0.49_VT_0.49 | 1.64 | 3.24 | 0.49 | 0.49 | No | W_GUESTROOM402_405_5_0_0
W_GUESTROOM402_405_5_0_0_0_3 | STD_WINDOW_UVALUE_3.237_SHGC_0.49_VT_0.49 | 1.64 | 3.24 | 0.49 | 0.49 | No | W_GUESTROOM402_405_5_0_0
W_GUESTROOM406_408_5_0_0_0_0 | STD_WINDOW_UVALUE_3.237_SHGC_0.49_VT_0.49 | 1.65 | 3.24 | 0.49 | 0.49 | No | W_GUESTROOM406_408_5_0_0
W_GUESTROOM406_408_5_0_0_0_1 | STD_WINDOW_UVALUE_3.237_SHGC_0.49_VT_0.49 | 1.65 | 3.24 | 0.49 | 0.49 | No | W_GUESTROOM406_408_5_0_0
W_GUESTROOM406_408_5_0_0_0_2 | STD_WINDOW_UVALUE_3.237_SHGC_0.49_VT_0.49 | 3.41 | 3.24 | 0.49 | 0.49 | No | W_GUESTROOM406_408_5_0_0
W_GUESTROOM409_412_5_0_0_0_0 | STD_WINDOW_UVALUE_3.237_SHGC_0.49_VT_0.49 | 1.64 | 3.24 | 0.49 | 0.49 | No | W_GUESTROOM409_412_5_0_0
W_GUESTROOM409_412_5_0_0_0_1 | STD_WINDOW_UVALUE_3.237_SHGC_0.49_VT_0.49 | 1.64 | 3.24 | 0.49 | 0.49 | No | W_GUESTROOM409_412_5_0_0
W_GUESTROOM409_412_5_0_0_0_2 | STD_WINDOW_UVALUE_3.237_SHGC_0.49_VT_0.49 | 1.64 | 3.24 | 0.49 | 0.49 | No | W_GUESTROOM409_412_5_0_0
W_GUESTROOM409_412_5_0_0_0_3 | STD_WINDOW_UVALUE_3.237_SHGC_0.49_VT_0.49 | 1.64 | 3.24 | 0.49 | 0.49 | No | W_GUESTROOM409_412_5_0_0
W_GUESTROOM413_5_0_0_0_0 | STD_WINDOW_UVALUE_3.237_SHGC_0.49_VT_0.49 | 1.65 | 3.24 | 0.49 | 0.49 | No | W_GUESTROOM413_5_0_0
W_GUESTROOM414_3_0_0_0_0 | STD_WINDOW_UVALUE_3.237_SHGC_0.49_VT_0.49_NORTH | 1.65 | 3.24 | 0.49 | 0.49 | No | W_GUESTROOM414_3_0_0
W_GUESTROOM415_418_3_0_0_0_0 | STD_WINDOW_UVALUE_3.237_SHGC_0.49_VT_0.49_NORTH | 1.64 | 3.24 | 0.49 | 0.49 | No | W_GUESTROOM415_418_3_0_0
W_GUESTROOM415_418_3_0_0_0_1 | STD_WINDOW_UVALUE_3.237_SHGC_0.49_VT_0.49_NORTH | 1.64 | 3.24 | 0.49 | 0.49 | No | W_GUESTROOM415_418_3_0_0
W_GUESTROOM415_418_3_0_0_0_2 | STD_WINDOW_UVALUE_3.237_SHGC_0.49_VT_0.49_NORTH | 1.64 | 3.24 | 0.49 | 0.49 | No | W_GUESTROOM415_418_3_0_0
W_GUESTROOM415_418_3_0_0_0_3 | STD_WINDOW_UVALUE_3.237_SHGC_0.49_VT_0.49_NORTH | 1.64 | 3.24 | 0.49 | 0.49 | No | W_GUESTROOM415_418_3_0_0
W_GUESTROOM419_3_0_0_0_0 | STD_WINDOW_UVALUE_3.237_SHGC_0.49_VT_0.49_NORTH | 1.65 | 3.24 | 0.49 | 0.49 | No | W_GUESTROOM419_3_0_0
W_GUESTROOM420_423_3_0_0_0_0 | STD_WINDOW_UVALUE_3.237_SHGC_0.49_VT_0.49_NORTH | 1.65 | 3.24 | 0.49 | 0.49 | No | W_GUESTROOM420_423_3_0_0
W_GUESTROOM420_423_3_0_0_0_1 | STD_WINDOW_UVALUE_3.237_SHGC_0.49_VT_0.49_NORTH | 1.64 | 3.24 | 0.49 | 0.49 | No | W_GUESTROOM420_423_3_0_0
W_GUESTROOM420_423_3_0_0_0_2 | STD_WINDOW_UVALUE_3.237_SHGC_0.49_VT_0.49_NORTH | 1.64 | 3.24 | 0.49 | 0.49 | No | W_GUESTROOM420_423_3_0_0
W_GUESTROOM420_423_3_0_0_0_3 | STD_WINDOW_UVALUE_3.237_SHGC_0.49_VT_0.49_NORTH | 1.64 | 3.24 | 0.49 | 0.49 | No | W_GUESTROOM420_423_3_0_0
W_GUESTROOM424_3_0_0_0_0 | STD_WINDOW_UVALUE_3.237_SHGC_0.49_VT_0.49_NORTH | 1.64 | 3.24 | 0.49 | 0.49 | No | W_GUESTROOM424_3_0_0
| Type | Nominal Capacity (W) | Nominal Efficiency (W/W)
GUESTROOM101 PTAC DXCOIL | Coil:Cooling:DX:SingleSpeed | 2198.66 | 3.1
GUESTROOM102 PTAC DXCOIL | Coil:Cooling:DX:SingleSpeed | 2295.08 | 3.1
GUESTROOM103 PTAC DXCOIL | Coil:Cooling:DX:SingleSpeed | 2301.11 | 3.1
GUESTROOM104 PTAC DXCOIL | Coil:Cooling:DX:SingleSpeed | 1839.96 | 3.1
GUESTROOM105 PTAC DXCOIL | Coil:Cooling:DX:SingleSpeed | 2098.11 | 3.1
GUESTROOM201 PTAC DXCOIL | Coil:Cooling:DX:SingleSpeed | 2935.14 | 3.1
GUESTROOM202_205 PTAC DXCOIL | Coil:Cooling:DX:SingleSpeed | 11156.73 | 3.1
GUESTROOM206_208 PTAC DXCOIL | Coil:Cooling:DX:SingleSpeed | 9130.85 | 3.1
GUESTROOM209_212 PTAC DXCOIL | Coil:Cooling:DX:SingleSpeed | 11015.2 | 3.1
GUESTROOM213 PTAC DXCOIL | Coil:Cooling:DX:SingleSpeed | 3021.92 | 3.1
GUESTROOM214 PTAC DXCOIL | Coil:Cooling:DX:SingleSpeed | 2498.73 | 3.1
GUESTROOM215_218 PTAC DXCOIL | Coil:Cooling:DX:SingleSpeed | 10726.75 | 3.1
GUESTROOM219 PTAC DXCOIL | Coil:Cooling:DX:SingleSpeed | 2875.6 | 3.1
GUESTROOM220_223 PTAC DXCOIL | Coil:Cooling:DX:SingleSpeed | 9575.12 | 3.1
GUESTROOM224 PTAC DXCOIL | Coil:Cooling:DX:SingleSpeed | 2539.63 | 3.1
GUESTROOM301 PTAC DXCOIL | Coil:Cooling:DX:SingleSpeed | 2984.4 | 3.1
GUESTROOM302_305 PTAC DXCOIL | Coil:Cooling:DX:SingleSpeed | 11512.59 | 3.1
GUESTROOM306_308 PTAC DXCOIL | Coil:Cooling:DX:SingleSpeed | 9649.89 | 3.1
GUESTROOM309_312 PTAC DXCOIL | Coil:Cooling:DX:SingleSpeed | 11515.98 | 3.1
GUESTROOM313 PTAC DXCOIL | Coil:Cooling:DX:SingleSpeed | 3129.17 | 3.1
GUESTROOM314 PTAC DXCOIL | Coil:Cooling:DX:SingleSpeed | 2570.51 | 3.1
GUESTROOM315_318 PTAC DXCOIL | Coil:Cooling:DX:SingleSpeed | 10414.74 | 3.1
GUESTROOM319 PTAC DXCOIL | Coil:Cooling:DX:SingleSpeed | 2630.81 | 3.1
GUESTROOM320_323 PTAC DXCOIL | Coil:Cooling:DX:SingleSpeed | 10215.98 | 3.1
GUESTROOM324 PTAC DXCOIL | Coil:Cooling:DX:SingleSpeed | 2658.56 | 3.1
GUESTROOM401 PTAC DXCOIL | Coil:Cooling:DX:SingleSpeed | 3333.73 | 3.1
GUESTROOM402_405 PTAC DXCOIL | Coil:Cooling:DX:SingleSpeed | 12867.21 | 3.1
GUESTROOM406_408 PTAC DXCOIL | Coil:Cooling:DX:SingleSpeed | 10739.81 | 3.1
GUESTROOM409_412 PTAC DXCOIL | Coil:Cooling:DX:SingleSpeed | 12878.8 | 3.1
GUESTROOM413 PTAC DXCOIL | Coil:Cooling:DX:SingleSpeed | 3461.53 | 3.1
GUESTROOM414 PTAC DXCOIL | Coil:Cooling:DX:SingleSpeed | 2957.33 | 3.1
GUESTROOM415_418 PTAC DXCOIL | Coil:Cooling:DX:SingleSpeed | 12046.88 | 3.1
GUESTROOM419 PTAC DXCOIL | Coil:Cooling:DX:SingleSpeed | 3039.16 | 3.1
GUESTROOM420_423 PTAC DXCOIL | Coil:Cooling:DX:SingleSpeed | 11919.13 | 3.1
GUESTROOM424 PTAC DXCOIL | Coil:Cooling:DX:SingleSpeed | 3076.3 | 3.1
PSZ-HEATCOOL:1_COOLC DXCOIL | Coil:Cooling:DX:SingleSpeed | 10203.15 | 3
PSZ-HEATCOOL:2_COOLC DXCOIL | Coil:Cooling:DX:SingleSpeed | 18520.92 | 3
PSZ-HEATCOOL:3_COOLC DXCOIL | Coil:Cooling:DX:SingleSpeed | 1314.52 | 3
PSZ-HEATCOOL:4_COOLC DXCOIL | Coil:Cooling:DX:SingleSpeed | 11006.12 | 3
PSZ-HEATCOOL:5_COOLC DXCOIL | Coil:Cooling:DX:SingleSpeed | 2210.8 | 3
GUESTROOMSFLOOR1DOAS_COOLC DXCOIL | Coil:Cooling:DX:SingleSpeed | 10732.9 | 3
PSZ-HEATCOOL:7_COOLC DXCOIL | Coil:Cooling:DX:SingleSpeed | 5797.7 | 3
PSZ-HEATCOOL:8_COOLC DXCOIL | Coil:Cooling:DX:SingleSpeed | 38558.82 | 3
PSZ-HEATCOOL:9_COOLC DXCOIL | Coil:Cooling:DX:SingleSpeed | 2773.95 | 3
PSZ-HEATCOOL:10_COOLC DXCOIL | Coil:Cooling:DX:SingleSpeed | 5680.57 | 3
PSZ-HEATCOOL:11_COOLC DXCOIL | Coil:Cooling:DX:SingleSpeed | 8502.54 | 3
GUESTROOMSFLOOR2DOAS_COOLC DXCOIL | Coil:Cooling:DX:SingleSpeed | 65475.68 | 3
PSZ-HEATCOOL:13_COOLC DXCOIL | Coil:Cooling:DX:SingleSpeed | 8502.54 | 3
GUESTROOMSFLOOR3DOAS_COOLC DXCOIL | Coil:Cooling:DX:SingleSpeed | 67282.63 | 3
PSZ-HEATCOOL:15_COOLC DXCOIL | Coil:Cooling:DX:SingleSpeed | 9046.71 | 3
GUESTROOMSFLOOR4DOAS_COOLC DXCOIL | Coil:Cooling:DX:SingleSpeed | 76319.88 | 3
| Type | Total Efficiency (W/W) | Delta Pressure (pa) | Max Flow Rate (m3/s) | Rated Power (W) | Motor Heat In Air Fraction | End Use
REARSTAIRSFLR1 UNIT HEATERFAN | Fan:ConstantVolume | 0.51 | 296 | 0.02 | 14.5 | 1 | Unit Heater Fans
GUESTROOM101 PTACFAN | Fan:OnOff | 0.51 | 296 | 0.13 | 77.09 | 1 | PTAC Fan
GUESTROOM102 PTACFAN | Fan:OnOff | 0.51 | 296 | 0.14 | 80.47 | 1 | PTAC Fan
GUESTROOM103 PTACFAN | Fan:OnOff | 0.51 | 296 | 0.14 | 80.68 | 1 | PTAC Fan
GUESTROOM104 PTACFAN | Fan:OnOff | 0.51 | 296 | 0.11 | 64.51 | 1 | PTAC Fan
GUESTROOM105 PTACFAN | Fan:OnOff | 0.51 | 296 | 0.13 | 73.56 | 1 | PTAC Fan
FRONTSTAIRSFLR1 UNIT HEATERFAN | Fan:ConstantVolume | 0.51 | 296 | 0.03 | 15.43 | 1 | Unit Heater Fans
REARSTAIRSFLR2 UNIT HEATERFAN | Fan:ConstantVolume | 0.51 | 296 | 0.02 | 11.84 | 1 | Unit Heater Fans
GUESTROOM201 PTACFAN | Fan:OnOff | 0.51 | 296 | 0.18 | 102.91 | 1 | PTAC Fan
GUESTROOM202_205 PTACFAN | Fan:OnOff | 0.51 | 296 | 0.67 | 391.17 | 1 | PTAC Fan
GUESTROOM206_208 PTACFAN | Fan:OnOff | 0.51 | 296 | 0.55 | 320.14 | 1 | PTAC Fan
GUESTROOM209_212 PTACFAN | Fan:OnOff | 0.51 | 296 | 0.67 | 386.21 | 1 | PTAC Fan
GUESTROOM213 PTACFAN | Fan:OnOff | 0.51 | 296 | 0.18 | 105.95 | 1 | PTAC Fan
GUESTROOM214 PTACFAN | Fan:OnOff | 0.51 | 296 | 0.15 | 87.61 | 1 | PTAC Fan
GUESTROOM215_218 PTACFAN | Fan:OnOff | 0.51 | 296 | 0.65 | 376.1 | 1 | PTAC Fan
GUESTROOM219 PTACFAN | Fan:OnOff | 0.51 | 296 | 0.17 | 100.82 | 1 | PTAC Fan
GUESTROOM220_223 PTACFAN | Fan:OnOff | 0.51 | 296 | 0.58 | 335.72 | 1 | PTAC Fan
GUESTROOM224 PTACFAN | Fan:OnOff | 0.51 | 296 | 0.15 | 89.04 | 1 | PTAC Fan
FRONTSTAIRSFLR2 UNIT HEATERFAN | Fan:ConstantVolume | 0.51 | 296 | 0.02 | 12.97 | 1 | Unit Heater Fans
REARSTAIRSFLR3 UNIT HEATERFAN | Fan:ConstantVolume | 0.51 | 296 | 0.02 | 12.48 | 1 | Unit Heater Fans
GUESTROOM301 PTACFAN | Fan:OnOff | 0.51 | 296 | 0.18 | 104.64 | 1 | PTAC Fan
GUESTROOM302_305 PTACFAN | Fan:OnOff | 0.51 | 296 | 0.7 | 403.65 | 1 | PTAC Fan
GUESTROOM306_308 PTACFAN | Fan:OnOff | 0.51 | 296 | 0.58 | 338.34 | 1 | PTAC Fan
GUESTROOM309_312 PTACFAN | Fan:OnOff | 0.51 | 296 | 0.7 | 403.77 | 1 | PTAC Fan
GUESTROOM313 PTACFAN | Fan:OnOff | 0.51 | 296 | 0.19 | 109.71 | 1 | PTAC Fan
GUESTROOM314 PTACFAN | Fan:OnOff | 0.51 | 296 | 0.16 | 90.13 | 1 | PTAC Fan
GUESTROOM315_318 PTACFAN | Fan:OnOff | 0.51 | 296 | 0.63 | 365.16 | 1 | PTAC Fan
GUESTROOM319 PTACFAN | Fan:OnOff | 0.51 | 296 | 0.16 | 92.24 | 1 | PTAC Fan
GUESTROOM320_323 PTACFAN | Fan:OnOff | 0.51 | 296 | 0.62 | 358.19 | 1 | PTAC Fan
GUESTROOM324 PTACFAN | Fan:OnOff | 0.51 | 296 | 0.16 | 93.21 | 1 | PTAC Fan
FRONTSTAIRSFLR3 UNIT HEATERFAN | Fan:ConstantVolume | 0.51 | 296 | 0.02 | 14.04 | 1 | Unit Heater Fans
REARSTAIRSFLR4 UNIT HEATERFAN | Fan:ConstantVolume | 0.51 | 296 | 0.04 | 22.62 | 1 | Unit Heater Fans
GUESTROOM401 PTACFAN | Fan:OnOff | 0.51 | 296 | 0.2 | 116.89 | 1 | PTAC Fan
GUESTROOM402_405 PTACFAN | Fan:OnOff | 0.51 | 296 | 0.78 | 451.14 | 1 | PTAC Fan
GUESTROOM406_408 PTACFAN | Fan:OnOff | 0.51 | 296 | 0.65 | 376.55 | 1 | PTAC Fan
GUESTROOM409_412 PTACFAN | Fan:OnOff | 0.51 | 296 | 0.78 | 451.55 | 1 | PTAC Fan
GUESTROOM413 PTACFAN | Fan:OnOff | 0.51 | 296 | 0.21 | 121.37 | 1 | PTAC Fan
GUESTROOM414 PTACFAN | Fan:OnOff | 0.51 | 296 | 0.18 | 103.69 | 1 | PTAC Fan
GUESTROOM415_418 PTACFAN | Fan:OnOff | 0.51 | 296 | 0.73 | 422.38 | 1 | PTAC Fan
GUESTROOM419 PTACFAN | Fan:OnOff | 0.51 | 296 | 0.18 | 106.56 | 1 | PTAC Fan
GUESTROOM420_423 PTACFAN | Fan:OnOff | 0.51 | 296 | 0.72 | 417.9 | 1 | PTAC Fan
GUESTROOM424 PTACFAN | Fan:OnOff | 0.51 | 296 | 0.19 | 107.86 | 1 | PTAC Fan
FRONTSTAIRSFLR4 UNIT HEATERFAN | Fan:ConstantVolume | 0.51 | 296 | 0.04 | 25.84 | 1 | Unit Heater Fans
PSZ-HEATCOOL:1 FAN | Fan:ConstantVolume | 0.51 | 415 | 0.41 | 334.34 | 1 | Fan Energy
PSZ-HEATCOOL:2 FAN | Fan:ConstantVolume | 0.51 | 415 | 0.86 | 697.7 | 1 | Fan Energy
PSZ-HEATCOOL:3 FAN | Fan:ConstantVolume | 0.51 | 415 | 0.07 | 56.72 | 1 | Fan Energy
PSZ-HEATCOOL:4 FAN | Fan:ConstantVolume | 0.51 | 415 | 0.44 | 360.66 | 1 | Fan Energy
PSZ-HEATCOOL:5 FAN | Fan:ConstantVolume | 0.51 | 415 | 0.09 | 72.45 | 1 | Fan Energy
GUESTROOMSFLOOR1DOAS FAN | Fan:ConstantVolume | 0.51 | 320 | 0.65 | 406.82 | 1 | Fan Energy
PSZ-HEATCOOL:7 FAN | Fan:ConstantVolume | 0.51 | 415 | 0.34 | 272.98 | 1 | Fan Energy
PSZ-HEATCOOL:8 FAN | Fan:ConstantVolume | 0.51 | 415 | 2.33 | 1895.44 | 1 | Fan Energy
PSZ-HEATCOOL:9 FAN | Fan:ConstantVolume | 0.51 | 415 | 0.12 | 100.01 | 1 | Fan Energy
PSZ-HEATCOOL:10 FAN | Fan:ConstantVolume | 0.51 | 415 | 0.32 | 257.59 | 1 | Fan Energy
PSZ-HEATCOOL:11 FAN | Fan:ConstantVolume | 0.51 | 415 | 0.34 | 278.62 | 1 | Fan Energy
GUESTROOMSFLOOR2DOAS FAN | Fan:ConstantVolume | 0.51 | 320 | 3.96 | 2481.81 | 1 | Fan Energy
PSZ-HEATCOOL:13 FAN | Fan:ConstantVolume | 0.51 | 415 | 0.34 | 278.62 | 1 | Fan Energy
GUESTROOMSFLOOR3DOAS FAN | Fan:ConstantVolume | 0.51 | 320 | 4.06 | 2550.3 | 1 | Fan Energy
PSZ-HEATCOOL:15 FAN | Fan:ConstantVolume | 0.51 | 415 | 0.36 | 296.45 | 1 | Fan Energy
GUESTROOMSFLOOR4DOAS FAN | Fan:ConstantVolume | 0.51 | 320 | 4.61 | 2892.85 | 1 | Fan Energy
Nominal Capacity [W]
REARSTAIRSFLR1 UNIT HEATER COIL | 553.59
GUESTROOM101 PTAC HEAT COIL | 1310.74
GUESTROOM102 PTAC HEAT COIL | 1338.07
GUESTROOM103 PTAC HEAT COIL | 1613.86
GUESTROOM104 PTAC HEAT COIL | 1366.3
GUESTROOM105 PTAC HEAT COIL | 1350.06
FRONTSTAIRSFLR1 UNIT HEATER COIL | 589.35
REARSTAIRSFLR2 UNIT HEATER COIL | 451.96
GUESTROOM201 PTAC HEAT COIL | 1677.94
GUESTROOM202_205 PTAC HEAT COIL | 5111.31
GUESTROOM206_208 PTAC HEAT COIL | 4005.31
GUESTROOM209_212 PTAC HEAT COIL | 5032.1
GUESTROOM213 PTAC HEAT COIL | 1607.59
GUESTROOM214 PTAC HEAT COIL | 1292.26
GUESTROOM215_218 PTAC HEAT COIL | 5008.85
GUESTROOM219 PTAC HEAT COIL | 1289.68
GUESTROOM220_223 PTAC HEAT COIL | 4946.25
GUESTROOM224 PTAC HEAT COIL | 1319.57
FRONTSTAIRSFLR2 UNIT HEATER COIL | 495.29
REARSTAIRSFLR3 UNIT HEATER COIL | 476.6
GUESTROOM301 PTAC HEAT COIL | 1731.96
GUESTROOM302_305 PTAC HEAT COIL | 5266.05
GUESTROOM306_308 PTAC HEAT COIL | 4201.47
GUESTROOM309_312 PTAC HEAT COIL | 5256.78
GUESTROOM313 PTAC HEAT COIL | 1707.88
GUESTROOM314 PTAC HEAT COIL | 1341.37
GUESTROOM315_318 PTAC HEAT COIL | 5260.94
GUESTROOM319 PTAC HEAT COIL | 1373.84
GUESTROOM320_323 PTAC HEAT COIL | 5228.49
GUESTROOM324 PTAC HEAT COIL | 1386.05
FRONTSTAIRSFLR3 UNIT HEATER COIL | 536.14
REARSTAIRSFLR4 UNIT HEATER COIL | 863.81
GUESTROOM401 PTAC HEAT COIL | 2348.82
GUESTROOM402_405 PTAC HEAT COIL | 7666.14
GUESTROOM406_408 PTAC HEAT COIL | 6154.65
GUESTROOM409_412 PTAC HEAT COIL | 7669.68
GUESTROOM413 PTAC HEAT COIL | 2432.23
GUESTROOM414 PTAC HEAT COIL | 1953.06
GUESTROOM415_418 PTAC HEAT COIL | 7687.71
GUESTROOM419 PTAC HEAT COIL | 2062.23
GUESTROOM420_423 PTAC HEAT COIL | 7657.22
GUESTROOM424 PTAC HEAT COIL | 2063.48
FRONTSTAIRSFLR4 UNIT HEATER COIL | 986.51
Nominal Capacity [W]
PSZ-HEATCOOL:1_HEATC | 9776.34
PSZ-HEATCOOL:2_HEATC | 20401
PSZ-HEATCOOL:3_HEATC | 1658.55
PSZ-HEATCOOL:4_HEATC | 10545.72
PSZ-HEATCOOL:5_HEATC | 2118.32
GUESTROOMSFLOOR1DOAS_HEATC | 3104.53
PSZ-HEATCOOL:7_HEATC | 6673.92
PSZ-HEATCOOL:8_HEATC | 22715.1
PSZ-HEATCOOL:9_HEATC | 2924.45
PSZ-HEATCOOL:10_HEATC | 7493.71
PSZ-HEATCOOL:11_HEATC | 8146.86
GUESTROOMSFLOOR2DOAS_HEATC | 13650.7
PSZ-HEATCOOL:13_HEATC | 8146.86
GUESTROOMSFLOOR3DOAS_HEATC | 13488.86
PSZ-HEATCOOL:15_HEATC | 8668.28
GUESTROOMSFLOOR4DOAS_HEATC | 12679.46
| CO2:FACILITY [kg] | NOX:FACILITY [kg] | SO2:FACILITY [kg] | PM:FACILITY [kg] | HG:FACILITY [kg] | WATERENVIRONMENTALFACTORS:FACILITY [L] | CARBON EQUIVALENT:FACILITY [kg]
January | 70843.3505 | 109.622 | 147.8864 | 0 | 0.0011 | 97139.9363 | 28850.7146
February | 63020.8476 | 98.11 | 133.486 | 0 | 0.001 | 87684.0976 | 25721.6592
March | 65138.2453 | 102.5917 | 141.8306 | 0 | 0.0011 | 93171.6682 | 26699.1689
April | 58738.1571 | 96.0471 | 139.407 | 0 | 0.001 | 91597.492 | 24413.8087
May | 57502.3639 | 97.8799 | 149.0219 | 0 | 0.0011 | 97932.877 | 24268.5173
June | 55991.5341 | 98.4944 | 155.4813 | 0 | 0.0011 | 102191.3353 | 23935.4394
July | 61522.1329 | 109.3728 | 174.5823 | 0 | 0.0013 | 114750.1968 | 26409.5628
August | 59467.6931 | 105.1436 | 166.8739 | 0 | 0.0012 | 109681.3275 | 25472.5101
September | 55232.5716 | 95.6991 | 148.6189 | 0 | 0.0011 | 97675.1915 | 23471.4148
October | 58540.5186 | 97.8994 | 146.0217 | 0 | 0.0011 | 95953.7917 | 24539.611
November | 60847.7694 | 97.4018 | 137.5926 | 0 | 0.001 | 90395.5654 | 25090.3991
December | 68634.7741 | 106.5653 | 144.4508 | 0 | 0.0011 | 94885.1728 | 27985.7681
Annual Sum or Average | 735479.9581 | 1214.8271 | 1785.2535 | 0 | 0.0133 | 1173058.6522 | 306858.5741
Minimum of Months | 55232.5716 | 95.6991 | 133.486 | 0 | 0.001 | 87684.0976 | 23471.4148
Maximum of Months | 70843.3505 | 109.622 | 174.5823 | 0 | 0.0013 | 114750.1968 | 28850.7146
| ELECTRICITY:FACILITY [J] | ELECTRICITY:FACILITY {Maximum}[W] | ELECTRICITY:FACILITY {TIMESTAMP} | INTERIORLIGHTS:ELECTRICITY {AT MAX/MIN} [W] | INTERIOREQUIPMENT:ELECTRICITY {AT MAX/MIN} [W] | FANS:ELECTRICITY {AT MAX/MIN} [W] | HEATING:ELECTRICITY {AT MAX/MIN} [W] | COOLING:ELECTRICITY {AT MAX/MIN} [W] | EXTERIORLIGHTS:ELECTRICITY {AT MAX/MIN} [W] | PUMPS:ELECTRICITY {AT MAX/MIN} [W] | HEATREJECTION:ELECTRICITY [Invalid/Undefined] | EXTERIOREQUIPMENT:ELECTRICITY [Invalid/Undefined] | HUMIDIFICATION:ELECTRICITY [Invalid/Undefined] | HEATRECOVERY:ELECTRICITY [Invalid/Undefined] | WATERSYSTEMS:ELECTRICITY [Invalid/Undefined] | REFRIGERATION:ELECTRICITY [Invalid/Undefined] | GENERATORS:ELECTRICITY [Invalid/Undefined] | ELECTRICITYPRODUCED:FACILITY [Invalid/Undefined]
January | 225406000000 | 148389.749 | 09-JAN-09:15 | 40569.169 | 66028.203 | 7370.537 | 32179.93 | 2157.132 | 0 | 84.778 | 0 | 0 | 0 | 0 | 0 | 0 | 0 | 0
February | 203464000000 | 151262.923 | 04-FEB-09:15 | 47809.635 | 73248.43 | 6696.591 | 21088.912 | 2334.578 | 0 | 84.778 | 0 | 0 | 0 | 0 | 0 | 0 | 0 | 0
March | 216198000000 | 138978.61 | 18-MAR-08:00 | 47809.635 | 73248.43 | 6387.285 | 500.881 | 10947.602 | 0 | 84.778 | 0 | 0 | 0 | 0 | 0 | 0 | 0 | 0
April | 212545000000 | 142744.926 | 09-APR-08:00 | 47725.302 | 73020.13 | 6721.626 | 0 | 15193.09 | 0 | 84.778 | 0 | 0 | 0 | 0 | 0 | 0 | 0 | 0
May | 227246000000 | 150839.03 | 27-MAY-08:00 | 47809.635 | 73248.43 | 7032.346 | 0 | 22663.841 | 0 | 84.778 | 0 | 0 | 0 | 0 | 0 | 0 | 0 | 0
June | 237127000000 | 162341.506 | 14-JUN-19:00 | 74680.541 | 27816.893 | 8889.268 | 0 | 48470.016 | 2400.01 | 84.778 | 0 | 0 | 0 | 0 | 0 | 0 | 0 | 0
July | 266269000000 | 189081.792 | 08-JUL-08:00 | 47809.635 | 73248.43 | 7896.53 | 0 | 60042.419 | 0 | 84.778 | 0 | 0 | 0 | 0 | 0 | 0 | 0 | 0
August | 254507000000 | 180794.936 | 12-AUG-08:00 | 47809.635 | 73248.43 | 7804.716 | 0 | 51847.377 | 0 | 84.778 | 0 | 0 | 0 | 0 | 0 | 0 | 0 | 0
September | 226648000000 | 153715.186 | 03-SEP-08:00 | 47725.302 | 73020.13 | 7491.716 | 0 | 25393.261 | 0 | 84.778 | 0 | 0 | 0 | 0 | 0 | 0 | 0 | 0
October | 222654000000 | 147913.98 | 07-OCT-08:00 | 47809.635 | 73248.43 | 7191.419 | 0 | 19579.718 | 0 | 84.778 | 0 | 0 | 0 | 0 | 0 | 0 | 0 | 0
November | 209756000000 | 142874.445 | 04-NOV-09:00 | 47809.635 | 73248.43 | 6797.188 | 317.349 | 14617.066 | 0 | 84.778 | 0 | 0 | 0 | 0 | 0 | 0 | 0 | 0
December | 220174000000 | 152837.301 | 31-DEC-09:30 | 47725.302 | 73020.13 | 6748.022 | 22242.364 | 3016.705 | 0 | 84.778 | 0 | 0 | 0 | 0 | 0 | 0 | 0 | 0
Annual Sum or Average | 2721990000000 | [9 empty] | 0 | 0 | 0 | 0 | 0 | 0 | 0 | 0
Minimum of Months | 203464000000 | 138978.61 |  | 40569.169 | 27816.893 | 6387.285 | 0 | 2157.132 | 0 | 84.778 | 0 | 0 | 0 | 0 | 0 | 0 | 0 | 0
Maximum of Months | 266269000000 | 189081.792 |  | 74680.541 | 73248.43 | 8889.268 | 32179.93 | 60042.419 | 2400.01 | 84.778 | 0 | 0 | 0 | 0 | 0 | 0 | 0 | 0
| Electric | Gas | Other | Total
Cost ($) | 41643.91 | 21017.34 | 0 | 62661.25
Cost per Total Building Area ($/m2) | 10.38 | 5.24 | 0 | 15.61
Cost per Net Conditioned Building Area ($/m2) | 10.89 | 5.5 | 0 | 16.39
16-fairbanks
| Total Energy (GJ) | Energy Per Total Building Area (MJ/m2) | Energy Per Conditioned Building Area (MJ/m2)
Total Site Energy | 6448.28 | 1606.61 | 1686.74
Net Site Energy | 6448.28 | 1606.61 | 1686.74
Total Source Energy | 13874.21 | 3456.81 | 3629.21
Net Source Energy | 13874.21 | 3456.81 | 3629.21
Area (m2)
Total Building Area | 4013.59
Net Conditioned Building Area | 3822.92
| Electricity (GJ) | Natural Gas (GJ) | Other Fuel (GJ) | District Cooling (GJ) | District Heating (GJ) | Water (m3)
Heating | 166.88 | 2929.59 | 0 | 0 | 0 | 0
Cooling | 231.72 | 0 | 0 | 0 | 0 | 0
Interior Lighting | 1125.49 | 0 | 0 | 0 | 0 | 0
Exterior Lighting | 37.42 | 0 | 0 | 0 | 0 | 0
Interior Equipment | 988.11 | 0 | 0 | 0 | 0 | 0
Exterior Equipment | 0 | 0 | 0 | 0 | 0 | 0
Fans | 202.83 | 0 | 0 | 0 | 0 | 0
Pumps | 2.67 | 0 | 0 | 0 | 0 | 0
Heat Rejection | 0 | 0 | 0 | 0 | 0 | 0
Humidification | 0 | 0 | 0 | 0 | 0 | 0
Heat Recovery | 0 | 0 | 0 | 0 | 0 | 0
Water Systems | 0 | 763.57 | 0 | 0 | 0 | 3470.09
Refrigeration | 0 | 0 | 0 | 0 | 0 | 0
Generators | 0 | 0 | 0 | 0 | 0 | 0
Total End Uses | 2755.12 | 3693.16 | 0 | 0 | 0 | 3470.09
| Electricity (GJ) | Percent Electricity (%)
Fuel-Fired Power Generation | 0 | 0
High Temperature Geothermal* | 0 | 0
Photovoltaic Power | 0 | 0
Wind Power* | 0 | 0
Net Decrease in On-Site Storage | 0 | 0
Total On-Site Electric Sources | 0 | 0
Electricity Coming From Utility | 2755.12 | 100
Surplus Electricity Going To Utility | 0 | 0
Net Electricity From Utility | 2755.12 | 100
Total On-Site and Utility Electric Sources | 2755.12 | 100
Total Electricity End Uses | 2755.12 | 100
| Construction | Reflectance | U-Factor with Film (W/m2-K) | U-Factor no Film (W/m2-K) | Gross Area (m2) | Azimuth (deg) | Tilt (deg) | Cardinal Direction
W_REARSTAIRSFLR1_2_0_0 | STEEL-FRAMED_R-13 + R-7.5 CI_EXT-WALL | 0.3 | 0.364 | 0.38 | 27.59 | 90 | 90 | E
W_REARSTAIRSFLR1_3_0_0 | STEEL-FRAMED_R-13 + R-7.5 CI_EXT-WALL | 0.3 | 0.364 | 0.38 | 8.18 | 0 | 90 | N
S_REARSTAIRSFLR1_0_0_0 | BENCHMARKS-R_PRE1980_TABLE 8A-15_UNHEATED_EXT-SLAB | 0.3 | 1.627 | 2.69 | 20.07 | 90 | 180
W_CORRIDORFLR1_2_0_0 | STEEL-FRAMED_R-13 + R-7.5 CI_EXT-WALL | 0.3 | 0.364 | 0.38 | 6.13 | 90 | 90 | E
W_CORRIDORFLR1_10_0_0 | STEEL-FRAMED_R-13 + R-7.5 CI_EXT-WALL | 0.3 | 0.364 | 0.38 | 10.22 | 0 | 90 | N
W_CORRIDORFLR1_16_0_0 | STEEL-FRAMED_R-13 + R-7.5 CI_EXT-WALL | 0.3 | 0.364 | 0.38 | 6.13 | 270 | 90 | W
W_CORRIDORFLR1_20_0_0 | STEEL-FRAMED_R-13 + R-7.5 CI_EXT-WALL | 0.3 | 0.364 | 0.38 | 10.22 | 180 | 90 | S
S_CORRIDORFLR1_0_0_0 | BENCHMARKS-R_PRE1980_TABLE 8A-15_UNHEATED_EXT-SLAB | 0.3 | 1.627 | 2.69 | 150.51 | 270 | 180
W_REARSTORAGEFLR1_2_0_0 | STEEL-FRAMED_R-13 + R-7.5 CI_EXT-WALL | 0.3 | 0.364 | 0.38 | 27.59 | 90 | 90 | E
W_REARSTORAGEFLR1_5_0_0 | STEEL-FRAMED_R-13 + R-7.5 CI_EXT-WALL | 0.3 | 0.364 | 0.38 | 8.18 | 180 | 90 | S
S_REARSTORAGEFLR1_0_0_0 | BENCHMARKS-R_PRE1980_TABLE 8A-15_UNHEATED_EXT-SLAB | 0.3 | 1.627 | 2.69 | 20.07 | 90 | 180
W_FRONTLOUNGEFLR1_4_0_0 | STEEL-FRAMED_R-13 + R-7.5 CI_EXT-WALL | 0.3 | 0.364 | 0.38 | 27.59 | 270 | 90 | W
W_FRONTLOUNGEFLR1_5_0_0 | STEEL-FRAMED_R-13 + R-7.5 CI_EXT-WALL | 0.3 | 0.364 | 0.38 | 66.43 | 180 | 90 | S
S_FRONTLOUNGEFLR1_0_0_0 | BENCHMARKS-R_PRE1980_TABLE 8A-15_UNHEATED_EXT-SLAB | 0.3 | 1.627 | 2.69 | 163.06 | 90 | 180
W_RESTROOMFLR1_5_0_0 | STEEL-FRAMED_R-13 + R-7.5 CI_EXT-WALL | 0.3 | 0.364 | 0.38 | 13.29 | 180 | 90 | S
S_RESTROOMFLR1_0_0_0 | BENCHMARKS-R_PRE1980_TABLE 8A-15_UNHEATED_EXT-SLAB | 0.3 | 1.627 | 2.69 | 32.61 | 90 | 180
W_MEETINGROOMFLR1_5_0_0 | STEEL-FRAMED_R-13 + R-7.5 CI_EXT-WALL | 0.3 | 0.364 | 0.38 | 32.7 | 180 | 90 | S
S_MEETINGROOMFLR1_0_0_0 | BENCHMARKS-R_PRE1980_TABLE 8A-15_UNHEATED_EXT-SLAB | 0.3 | 1.627 | 2.69 | 80.27 | 90 | 180
W_MECHANICALROOMFLR1_5_0_0 | STEEL-FRAMED_R-13 + R-7.5 CI_EXT-WALL | 0.3 | 0.364 | 0.38 | 13.29 | 180 | 90 | S
S_MECHANICALROOMFLR1_0_0_0 | BENCHMARKS-R_PRE1980_TABLE 8A-15_UNHEATED_EXT-SLAB | 0.3 | 1.627 | 2.69 | 32.61 | 90 | 180
W_GUESTROOM101_5_0_0 | STEEL-FRAMED_R-13 + R-7.5 CI_EXT-WALL | 0.3 | 0.364 | 0.38 | 13.29 | 180 | 90 | S
S_GUESTROOM101_0_0_0 | BENCHMARKS-R_PRE1980_TABLE 8A-15_UNHEATED_EXT-SLAB | 0.3 | 1.627 | 2.69 | 32.61 | 90 | 180
W_GUESTROOM102_5_0_0 | STEEL-FRAMED_R-13 + R-7.5 CI_EXT-WALL | 0.3 | 0.364 | 0.38 | 13.29 | 180 | 90 | S
S_GUESTROOM102_0_0_0 | BENCHMARKS-R_PRE1980_TABLE 8A-15_UNHEATED_EXT-SLAB | 0.3 | 1.627 | 2.69 | 32.61 | 90 | 180
W_GUESTROOM103_5_0_0 | STEEL-FRAMED_R-13 + R-7.5 CI_EXT-WALL | 0.3 | 0.364 | 0.38 | 13.29 | 180 | 90 | S
S_GUESTROOM103_0_0_0 | BENCHMARKS-R_PRE1980_TABLE 8A-15_UNHEATED_EXT-SLAB | 0.3 | 1.627 | 2.69 | 32.61 | 90 | 180
W_GUESTROOM104_3_0_0 | STEEL-FRAMED_R-13 + R-7.5 CI_EXT-WALL | 0.3 | 0.364 | 0.38 | 13.29 | 0 | 90 | N
S_GUESTROOM104_0_0_0 | BENCHMARKS-R_PRE1980_TABLE 8A-15_UNHEATED_EXT-SLAB | 0.3 | 1.627 | 2.69 | 32.61 | 90 | 180
W_GUESTROOM105_3_0_0 | STEEL-FRAMED_R-13 + R-7.5 CI_EXT-WALL | 0.3 | 0.364 | 0.38 | 13.29 | 0 | 90 | N
S_GUESTROOM105_0_0_0 | BENCHMARKS-R_PRE1980_TABLE 8A-15_UNHEATED_EXT-SLAB | 0.3 | 1.627 | 2.69 | 32.61 | 90 | 180
W_EMPLOYEELOUNGEFLR1_3_0_0 | STEEL-FRAMED_R-13 + R-7.5 CI_EXT-WALL | 0.3 | 0.364 | 0.38 | 13.29 | 0 | 90 | N
S_EMPLOYEELOUNGEFLR1_0_0_0 | BENCHMARKS-R_PRE1980_TABLE 8A-15_UNHEATED_EXT-SLAB | 0.3 | 1.627 | 2.69 | 32.61 | 90 | 180
W_LAUNDRYROOMFLR1_3_0_0 | STEEL-FRAMED_R-13 + R-7.5 CI_EXT-WALL | 0.3 | 0.364 | 0.38 | 39.86 | 0 | 90 | N
S_LAUNDRYROOMFLR1_0_0_0 | BENCHMARKS-R_PRE1980_TABLE 8A-15_UNHEATED_EXT-SLAB | 0.3 | 1.627 | 2.69 | 97.83 | 90 | 180
W_ELEVATORCOREFLR1_3_0_0 | STEEL-FRAMED_R-13 + R-7.5 CI_EXT-WALL | 0.3 | 0.364 | 0.38 | 6.13 | 0 | 90 | N
S_ELEVATORCOREFLR1_0_0_0 | BENCHMARKS-R_PRE1980_TABLE 8A-15_UNHEATED_EXT-SLAB | 0.3 | 1.627 | 2.69 | 15.05 | 90 | 180
W_EXERCISECENTERFLR1_3_0_0 | STEEL-FRAMED_R-13 + R-7.5 CI_EXT-WALL | 0.3 | 0.364 | 0.38 | 13.29 | 0 | 90 | N
S_EXERCISECENTERFLR1_0_0_0 | BENCHMARKS-R_PRE1980_TABLE 8A-15_UNHEATED_EXT-SLAB | 0.3 | 1.627 | 2.69 | 32.61 | 90 | 180
W_FRONTOFFICEFLR1_3_0_0 | STEEL-FRAMED_R-13 + R-7.5 CI_EXT-WALL | 0.3 | 0.364 | 0.38 | 53.14 | 0 | 90 | N
S_FRONTOFFICEFLR1_0_0_0 | BENCHMARKS-R_PRE1980_TABLE 8A-15_UNHEATED_EXT-SLAB | 0.3 | 1.627 | 2.69 | 130.44 | 90 | 180
W_FRONTSTAIRSFLR1_3_0_0 | STEEL-FRAMED_R-13 + R-7.5 CI_EXT-WALL | 0.3 | 0.364 | 0.38 | 8.18 | 0 | 90 | N
W_FRONTSTAIRSFLR1_4_0_0 | STEEL-FRAMED_R-13 + R-7.5 CI_EXT-WALL | 0.3 | 0.364 | 0.38 | 27.59 | 270 | 90 | W
S_FRONTSTAIRSFLR1_0_0_0 | BENCHMARKS-R_PRE1980_TABLE 8A-15_UNHEATED_EXT-SLAB | 0.3 | 1.627 | 2.69 | 20.07 | 90 | 180
W_FRONTSTORAGEFLR1_3_0_0 | STEEL-FRAMED_R-13 + R-7.5 CI_EXT-WALL | 0.3 | 0.364 | 0.38 | 5.11 | 0 | 90 | N
S_FRONTSTORAGEFLR1_0_0_0 | BENCHMARKS-R_PRE1980_TABLE 8A-15_UNHEATED_EXT-SLAB | 0.3 | 1.627 | 2.69 | 12.54 | 90 | 180
W_REARSTAIRSFLR2_2_0_0 | STEEL-FRAMED_R-13 + R-7.5 CI_EXT-WALL | 0.3 | 0.364 | 0.38 | 22.58 | 90 | 90 | E
W_REARSTAIRSFLR2_3_0_0 | STEEL-FRAMED_R-13 + R-7.5 CI_EXT-WALL | 0.3 | 0.364 | 0.38 | 6.69 | 0 | 90 | N
W_CORRIDORFLR2_2_0_0 | STEEL-FRAMED_R-13 + R-7.5 CI_EXT-WALL | 0.3 | 0.364 | 0.38 | 5.02 | 90 | 90 | E
W_CORRIDORFLR2_9_0_0 | STEEL-FRAMED_R-13 + R-7.5 CI_EXT-WALL | 0.3 | 0.364 | 0.38 | 8.36 | 0 | 90 | N
W_CORRIDORFLR2_15_0_0 | STEEL-FRAMED_R-13 + R-7.5 CI_EXT-WALL | 0.3 | 0.364 | 0.38 | 5.02 | 270 | 90 | W
W_REARSTORAGEFLR2_2_0_0 | STEEL-FRAMED_R-13 + R-7.5 CI_EXT-WALL | 0.3 | 0.364 | 0.38 | 22.58 | 90 | 90 | E
W_REARSTORAGEFLR2_5_0_0 | STEEL-FRAMED_R-13 + R-7.5 CI_EXT-WALL | 0.3 | 0.364 | 0.38 | 6.69 | 180 | 90 | S
W_GUESTROOM201_4_0_0 | STEEL-FRAMED_R-13 + R-7.5 CI_EXT-WALL | 0.3 | 0.364 | 0.38 | 22.58 | 270 | 90 | W
W_GUESTROOM201_5_0_0 | STEEL-FRAMED_R-13 + R-7.5 CI_EXT-WALL | 0.3 | 0.364 | 0.38 | 10.87 | 180 | 90 | S
W_GUESTROOM202_205_5_0_0 | STEEL-FRAMED_R-13 + R-7.5 CI_EXT-WALL | 0.3 | 0.364 | 0.38 | 43.48 | 180 | 90 | S
W_GUESTROOM206_208_5_0_0 | STEEL-FRAMED_R-13 + R-7.5 CI_EXT-WALL | 0.3 | 0.364 | 0.38 | 35.12 | 180 | 90 | S
W_GUESTROOM209_212_5_0_0 | STEEL-FRAMED_R-13 + R-7.5 CI_EXT-WALL | 0.3 | 0.364 | 0.38 | 43.48 | 180 | 90 | S
W_GUESTROOM213_5_0_0 | STEEL-FRAMED_R-13 + R-7.5 CI_EXT-WALL | 0.3 | 0.364 | 0.38 | 10.87 | 180 | 90 | S
W_GUESTROOM214_3_0_0 | STEEL-FRAMED_R-13 + R-7.5 CI_EXT-WALL | 0.3 | 0.364 | 0.38 | 10.87 | 0 | 90 | N
W_GUESTROOM215_218_3_0_0 | STEEL-FRAMED_R-13 + R-7.5 CI_EXT-WALL | 0.3 | 0.364 | 0.38 | 43.48 | 0 | 90 | N
W_ELEVATORCOREFLR2_3_0_0 | STEEL-FRAMED_R-13 + R-7.5 CI_EXT-WALL | 0.3 | 0.364 | 0.38 | 5.02 | 0 | 90 | N
W_GUESTROOM219_3_0_0 | STEEL-FRAMED_R-13 + R-7.5 CI_EXT-WALL | 0.3 | 0.364 | 0.38 | 10.87 | 0 | 90 | N
W_GUESTROOM220_223_3_0_0 | STEEL-FRAMED_R-13 + R-7.5 CI_EXT-WALL | 0.3 | 0.364 | 0.38 | 43.48 | 0 | 90 | N
W_GUESTROOM224_3_0_0 | STEEL-FRAMED_R-13 + R-7.5 CI_EXT-WALL | 0.3 | 0.364 | 0.38 | 10.87 | 0 | 90 | N
W_FRONTSTORAGEFLR2_3_0_0 | STEEL-FRAMED_R-13 + R-7.5 CI_EXT-WALL | 0.3 | 0.364 | 0.38 | 4.18 | 0 | 90 | N
W_FRONTSTAIRSFLR2_3_0_0 | STEEL-FRAMED_R-13 + R-7.5 CI_EXT-WALL | 0.3 | 0.364 | 0.38 | 6.69 | 0 | 90 | N
W_FRONTSTAIRSFLR2_4_0_0 | STEEL-FRAMED_R-13 + R-7.5 CI_EXT-WALL | 0.3 | 0.364 | 0.38 | 22.58 | 270 | 90 | W
W_REARSTAIRSFLR3_2_0_0 | STEEL-FRAMED_R-13 + R-7.5 CI_EXT-WALL | 0.3 | 0.364 | 0.38 | 22.58 | 90 | 90 | E
W_REARSTAIRSFLR3_3_0_0 | STEEL-FRAMED_R-13 + R-7.5 CI_EXT-WALL | 0.3 | 0.364 | 0.38 | 6.69 | 0 | 90 | N
W_CORRIDORFLR3_2_0_0 | STEEL-FRAMED_R-13 + R-7.5 CI_EXT-WALL | 0.3 | 0.364 | 0.38 | 5.02 | 90 | 90 | E
W_CORRIDORFLR3_9_0_0 | STEEL-FRAMED_R-13 + R-7.5 CI_EXT-WALL | 0.3 | 0.364 | 0.38 | 8.36 | 0 | 90 | N
W_CORRIDORFLR3_15_0_0 | STEEL-FRAMED_R-13 + R-7.5 CI_EXT-WALL | 0.3 | 0.364 | 0.38 | 5.02 | 270 | 90 | W
W_REARSTORAGEFLR3_2_0_0 | STEEL-FRAMED_R-13 + R-7.5 CI_EXT-WALL | 0.3 | 0.364 | 0.38 | 22.58 | 90 | 90 | E
W_REARSTORAGEFLR3_5_0_0 | STEEL-FRAMED_R-13 + R-7.5 CI_EXT-WALL | 0.3 | 0.364 | 0.38 | 6.69 | 180 | 90 | S
W_GUESTROOM301_4_0_0 | STEEL-FRAMED_R-13 + R-7.5 CI_EXT-WALL | 0.3 | 0.364 | 0.38 | 22.58 | 270 | 90 | W
W_GUESTROOM301_5_0_0 | STEEL-FRAMED_R-13 + R-7.5 CI_EXT-WALL | 0.3 | 0.364 | 0.38 | 10.87 | 180 | 90 | S
W_GUESTROOM302_305_5_0_0 | STEEL-FRAMED_R-13 + R-7.5 CI_EXT-WALL | 0.3 | 0.364 | 0.38 | 43.48 | 180 | 90 | S
W_GUESTROOM306_308_5_0_0 | STEEL-FRAMED_R-13 + R-7.5 CI_EXT-WALL | 0.3 | 0.364 | 0.38 | 35.12 | 180 | 90 | S
W_GUESTROOM309_312_5_0_0 | STEEL-FRAMED_R-13 + R-7.5 CI_EXT-WALL | 0.3 | 0.364 | 0.38 | 43.48 | 180 | 90 | S
W_GUESTROOM313_5_0_0 | STEEL-FRAMED_R-13 + R-7.5 CI_EXT-WALL | 0.3 | 0.364 | 0.38 | 10.87 | 180 | 90 | S
W_GUESTROOM314_3_0_0 | STEEL-FRAMED_R-13 + R-7.5 CI_EXT-WALL | 0.3 | 0.364 | 0.38 | 10.87 | 0 | 90 | N
W_GUESTROOM315_318_3_0_0 | STEEL-FRAMED_R-13 + R-7.5 CI_EXT-WALL | 0.3 | 0.364 | 0.38 | 43.48 | 0 | 90 | N
W_ELEVATORCOREFLR3_3_0_0 | STEEL-FRAMED_R-13 + R-7.5 CI_EXT-WALL | 0.3 | 0.364 | 0.38 | 5.02 | 0 | 90 | N
W_GUESTROOM319_3_0_0 | STEEL-FRAMED_R-13 + R-7.5 CI_EXT-WALL | 0.3 | 0.364 | 0.38 | 10.87 | 0 | 90 | N
W_GUESTROOM320_323_3_0_0 | STEEL-FRAMED_R-13 + R-7.5 CI_EXT-WALL | 0.3 | 0.364 | 0.38 | 43.48 | 0 | 90 | N
W_GUESTROOM324_3_0_0 | STEEL-FRAMED_R-13 + R-7.5 CI_EXT-WALL | 0.3 | 0.364 | 0.38 | 10.87 | 0 | 90 | N
W_FRONTSTORAGEFLR3_3_0_0 | STEEL-FRAMED_R-13 + R-7.5 CI_EXT-WALL | 0.3 | 0.364 | 0.38 | 4.18 | 0 | 90 | N
W_FRONTSTAIRSFLR3_3_0_0 | STEEL-FRAMED_R-13 + R-7.5 CI_EXT-WALL | 0.3 | 0.364 | 0.38 | 6.69 | 0 | 90 | N
W_FRONTSTAIRSFLR3_4_0_0 | STEEL-FRAMED_R-13 + R-7.5 CI_EXT-WALL | 0.3 | 0.364 | 0.38 | 22.58 | 270 | 90 | W
W_REARSTAIRSFLR4_2_0_0 | STEEL-FRAMED_R-13 + R-7.5 CI_EXT-WALL | 0.3 | 0.364 | 0.38 | 22.58 | 90 | 90 | E
W_REARSTAIRSFLR4_3_0_0 | STEEL-FRAMED_R-13 + R-7.5 CI_EXT-WALL | 0.3 | 0.364 | 0.38 | 6.69 | 0 | 90 | N
R_REARSTAIRSFLR4_1_0_0 | IEAD_R-20 CI_ROOF | 0.3 | 0.273 | 0.29 | 20.07 | 90 | 0
W_CORRIDORFLR4_2_0_0 | STEEL-FRAMED_R-13 + R-7.5 CI_EXT-WALL | 0.3 | 0.364 | 0.38 | 5.02 | 90 | 90 | E
W_CORRIDORFLR4_9_0_0 | STEEL-FRAMED_R-13 + R-7.5 CI_EXT-WALL | 0.3 | 0.364 | 0.38 | 8.36 | 0 | 90 | N
W_CORRIDORFLR4_15_0_0 | STEEL-FRAMED_R-13 + R-7.5 CI_EXT-WALL | 0.3 | 0.364 | 0.38 | 5.02 | 270 | 90 | W
R_CORRIDORFLR4_1_0_0 | IEAD_R-20 CI_ROOF | 0.3 | 0.273 | 0.29 | 125.42 | 90 | 0
W_REARSTORAGEFLR4_2_0_0 | STEEL-FRAMED_R-13 + R-7.5 CI_EXT-WALL | 0.3 | 0.364 | 0.38 | 22.58 | 90 | 90 | E
W_REARSTORAGEFLR4_5_0_0 | STEEL-FRAMED_R-13 + R-7.5 CI_EXT-WALL | 0.3 | 0.364 | 0.38 | 6.69 | 180 | 90 | S
R_REARSTORAGEFLR4_1_0_0 | IEAD_R-20 CI_ROOF | 0.3 | 0.273 | 0.29 | 20.07 | 90 | 0
W_GUESTROOM401_4_0_0 | STEEL-FRAMED_R-13 + R-7.5 CI_EXT-WALL | 0.3 | 0.364 | 0.38 | 22.58 | 270 | 90 | W
W_GUESTROOM401_5_0_0 | STEEL-FRAMED_R-13 + R-7.5 CI_EXT-WALL | 0.3 | 0.364 | 0.38 | 10.87 | 180 | 90 | S
R_GUESTROOM401_1_0_0 | IEAD_R-20 CI_ROOF | 0.3 | 0.273 | 0.29 | 32.61 | 90 | 0
W_GUESTROOM402_405_5_0_0 | STEEL-FRAMED_R-13 + R-7.5 CI_EXT-WALL | 0.3 | 0.364 | 0.38 | 43.48 | 180 | 90 | S
R_GUESTROOM402_405_1_0_0 | IEAD_R-20 CI_ROOF | 0.3 | 0.273 | 0.29 | 130.45 | 90 | 0
W_GUESTROOM406_408_5_0_0 | STEEL-FRAMED_R-13 + R-7.5 CI_EXT-WALL | 0.3 | 0.364 | 0.38 | 35.12 | 180 | 90 | S
R_GUESTROOM406_408_1_0_0 | IEAD_R-20 CI_ROOF | 0.3 | 0.273 | 0.29 | 105.36 | 90 | 0
W_GUESTROOM409_412_5_0_0 | STEEL-FRAMED_R-13 + R-7.5 CI_EXT-WALL | 0.3 | 0.364 | 0.38 | 43.48 | 180 | 90 | S
R_GUESTROOM409_412_1_0_0 | IEAD_R-20 CI_ROOF | 0.3 | 0.273 | 0.29 | 130.45 | 90 | 0
W_GUESTROOM413_5_0_0 | STEEL-FRAMED_R-13 + R-7.5 CI_EXT-WALL | 0.3 | 0.364 | 0.38 | 10.87 | 180 | 90 | S
R_GUESTROOM413_1_0_0 | IEAD_R-20 CI_ROOF | 0.3 | 0.273 | 0.29 | 32.61 | 90 | 0
W_GUESTROOM414_3_0_0 | STEEL-FRAMED_R-13 + R-7.5 CI_EXT-WALL | 0.3 | 0.364 | 0.38 | 10.87 | 0 | 90 | N
R_GUESTROOM414_1_0_0 | IEAD_R-20 CI_ROOF | 0.3 | 0.273 | 0.29 | 32.61 | 90 | 0
W_GUESTROOM415_418_3_0_0 | STEEL-FRAMED_R-13 + R-7.5 CI_EXT-WALL | 0.3 | 0.364 | 0.38 | 43.48 | 0 | 90 | N
R_GUESTROOM415_418_1_0_0 | IEAD_R-20 CI_ROOF | 0.3 | 0.273 | 0.29 | 130.44 | 90 | 0
W_ELEVATORCOREFLR4_3_0_0 | STEEL-FRAMED_R-13 + R-7.5 CI_EXT-WALL | 0.3 | 0.364 | 0.38 | 5.02 | 0 | 90 | N
R_ELEVATORCOREFLR4_1_0_0 | IEAD_R-20 CI_ROOF | 0.3 | 0.273 | 0.29 | 15.05 | 90 | 0
W_GUESTROOM419_3_0_0 | STEEL-FRAMED_R-13 + R-7.5 CI_EXT-WALL | 0.3 | 0.364 | 0.38 | 10.87 | 0 | 90 | N
R_GUESTROOM419_1_0_0 | IEAD_R-20 CI_ROOF | 0.3 | 0.273 | 0.29 | 32.61 | 90 | 0
W_GUESTROOM420_423_3_0_0 | STEEL-FRAMED_R-13 + R-7.5 CI_EXT-WALL | 0.3 | 0.364 | 0.38 | 43.48 | 0 | 90 | N
R_GUESTROOM420_423_1_0_0 | IEAD_R-20 CI_ROOF | 0.3 | 0.273 | 0.29 | 130.44 | 90 | 0
W_GUESTROOM424_3_0_0 | STEEL-FRAMED_R-13 + R-7.5 CI_EXT-WALL | 0.3 | 0.364 | 0.38 | 10.87 | 0 | 90 | N
R_GUESTROOM424_1_0_0 | IEAD_R-20 CI_ROOF | 0.3 | 0.273 | 0.29 | 32.61 | 90 | 0
W_FRONTSTORAGEFLR4_3_0_0 | STEEL-FRAMED_R-13 + R-7.5 CI_EXT-WALL | 0.3 | 0.364 | 0.38 | 4.18 | 0 | 90 | N
R_FRONTSTORAGEFLR4_1_0_0 | IEAD_R-20 CI_ROOF | 0.3 | 0.273 | 0.29 | 12.54 | 90 | 0
W_FRONTSTAIRSFLR4_3_0_0 | STEEL-FRAMED_R-13 + R-7.5 CI_EXT-WALL | 0.3 | 0.364 | 0.38 | 6.69 | 0 | 90 | N
W_FRONTSTAIRSFLR4_4_0_0 | STEEL-FRAMED_R-13 + R-7.5 CI_EXT-WALL | 0.3 | 0.364 | 0.38 | 22.58 | 270 | 90 | W
R_FRONTSTAIRSFLR4_1_0_0 | IEAD_R-20 CI_ROOF | 0.3 | 0.273 | 0.29 | 20.07 | 90 | 0
| Construction | Area of Opening (m2) | U-Factor | SHGC | Visible Transmittance | Shade Control | Parent Surface
W_CORRIDORFLR1_2_0_0_0_0 | STD_WINDOW_UVALUE_2.612_SHGC_0.49_VT_0.49_EAST | 2.69 | 2.62 | 0.49 | 0.49 | No | W_CORRIDORFLR1_2_0_0
D_CORRIDORFLR1_16_0_0_0_0 | STD_WINDOW_UVALUE_2.612_SHGC_0.49_VT_0.49_WEST | 4.44 | 2.62 | 0.49 | 0.49 | No | W_CORRIDORFLR1_16_0_0
W_CORRIDORFLR1_20_0_0_0_0 | STD_WINDOW_UVALUE_2.612_SHGC_0.49_VT_0.49 | 2.69 | 2.62 | 0.49 | 0.49 | No | W_CORRIDORFLR1_20_0_0
W_FRONTLOUNGEFLR1_5_0_0_0_0 | STD_WINDOW_UVALUE_2.612_SHGC_0.49_VT_0.49 | 2.97 | 2.62 | 0.49 | 0.49 | No | W_FRONTLOUNGEFLR1_5_0_0
W_FRONTLOUNGEFLR1_5_0_0_0_1 | STD_WINDOW_UVALUE_2.612_SHGC_0.49_VT_0.49 | 2.97 | 2.62 | 0.49 | 0.49 | No | W_FRONTLOUNGEFLR1_5_0_0
W_FRONTLOUNGEFLR1_5_0_0_0_2 | STD_WINDOW_UVALUE_2.612_SHGC_0.49_VT_0.49 | 2.97 | 2.62 | 0.49 | 0.49 | No | W_FRONTLOUNGEFLR1_5_0_0
W_FRONTLOUNGEFLR1_5_0_0_0_3 | STD_WINDOW_UVALUE_2.612_SHGC_0.49_VT_0.49 | 2.97 | 2.62 | 0.49 | 0.49 | No | W_FRONTLOUNGEFLR1_5_0_0
W_FRONTLOUNGEFLR1_5_0_0_0_4 | STD_WINDOW_UVALUE_2.612_SHGC_0.49_VT_0.49 | 2.96 | 2.62 | 0.49 | 0.49 | No | W_FRONTLOUNGEFLR1_5_0_0
W_MEETINGROOMFLR1_5_0_0_0_0 | STD_WINDOW_UVALUE_2.612_SHGC_0.49_VT_0.49 | 1.64 | 2.62 | 0.49 | 0.49 | No | W_MEETINGROOMFLR1_5_0_0
W_MEETINGROOMFLR1_5_0_0_0_1 | STD_WINDOW_UVALUE_2.612_SHGC_0.49_VT_0.49 | 1.64 | 2.62 | 0.49 | 0.49 | No | W_MEETINGROOMFLR1_5_0_0
W_MEETINGROOMFLR1_5_0_0_0_2 | STD_WINDOW_UVALUE_2.612_SHGC_0.49_VT_0.49 | 1.65 | 2.62 | 0.49 | 0.49 | No | W_MEETINGROOMFLR1_5_0_0
W_GUESTROOM101_5_0_0_0_0 | STD_WINDOW_UVALUE_2.612_SHGC_0.49_VT_0.49 | 1.64 | 2.62 | 0.49 | 0.49 | No | W_GUESTROOM101_5_0_0
W_GUESTROOM102_5_0_0_0_0 | STD_WINDOW_UVALUE_2.612_SHGC_0.49_VT_0.49 | 1.64 | 2.62 | 0.49 | 0.49 | No | W_GUESTROOM102_5_0_0
W_GUESTROOM103_5_0_0_0_0 | STD_WINDOW_UVALUE_2.612_SHGC_0.49_VT_0.49 | 1.65 | 2.62 | 0.49 | 0.49 | No | W_GUESTROOM103_5_0_0
W_GUESTROOM104_3_0_0_0_0 | STD_WINDOW_UVALUE_2.612_SHGC_0.49_VT_0.49_NORTH | 1.65 | 2.62 | 0.49 | 0.49 | No | W_GUESTROOM104_3_0_0
W_GUESTROOM105_3_0_0_0_0 | STD_WINDOW_UVALUE_2.612_SHGC_0.49_VT_0.49_NORTH | 1.64 | 2.62 | 0.49 | 0.49 | No | W_GUESTROOM105_3_0_0
W_EMPLOYEELOUNGEFLR1_3_0_0_0_0 | STD_WINDOW_UVALUE_2.612_SHGC_0.49_VT_0.49_NORTH | 1.64 | 2.62 | 0.49 | 0.49 | No | W_EMPLOYEELOUNGEFLR1_3_0_0
W_LAUNDRYROOMFLR1_3_0_0_0_0 | STD_WINDOW_UVALUE_2.612_SHGC_0.49_VT_0.49_NORTH | 1.64 | 2.62 | 0.49 | 0.49 | No | W_LAUNDRYROOMFLR1_3_0_0
W_LAUNDRYROOMFLR1_3_0_0_0_1 | STD_WINDOW_UVALUE_2.612_SHGC_0.49_VT_0.49_NORTH | 1.64 | 2.62 | 0.49 | 0.49 | No | W_LAUNDRYROOMFLR1_3_0_0
W_LAUNDRYROOMFLR1_3_0_0_0_2 | STD_WINDOW_UVALUE_2.612_SHGC_0.49_VT_0.49_NORTH | 1.65 | 2.62 | 0.49 | 0.49 | No | W_LAUNDRYROOMFLR1_3_0_0
W_EXERCISECENTERFLR1_3_0_0_0_0 | STD_WINDOW_UVALUE_2.612_SHGC_0.49_VT_0.49_NORTH | 1.65 | 2.62 | 0.49 | 0.49 | No | W_EXERCISECENTERFLR1_3_0_0
W_FRONTOFFICEFLR1_3_0_0_0_0 | STD_WINDOW_UVALUE_2.612_SHGC_0.49_VT_0.49_NORTH | 1.64 | 2.62 | 0.49 | 0.49 | No | W_FRONTOFFICEFLR1_3_0_0
W_FRONTOFFICEFLR1_3_0_0_0_1 | STD_WINDOW_UVALUE_2.612_SHGC_0.49_VT_0.49_NORTH | 1.64 | 2.62 | 0.49 | 0.49 | No | W_FRONTOFFICEFLR1_3_0_0
W_FRONTOFFICEFLR1_3_0_0_0_2 | STD_WINDOW_UVALUE_2.612_SHGC_0.49_VT_0.49_NORTH | 1.64 | 2.62 | 0.49 | 0.49 | No | W_FRONTOFFICEFLR1_3_0_0
W_FRONTOFFICEFLR1_3_0_0_0_3 | STD_WINDOW_UVALUE_2.612_SHGC_0.49_VT_0.49_NORTH | 1.64 | 2.62 | 0.49 | 0.49 | No | W_FRONTOFFICEFLR1_3_0_0
W_CORRIDORFLR2_2_0_0_0_0 | STD_WINDOW_UVALUE_2.612_SHGC_0.49_VT_0.49_EAST | 1.31 | 2.62 | 0.49 | 0.49 | No | W_CORRIDORFLR2_2_0_0
W_CORRIDORFLR2_15_0_0_0_0 | STD_WINDOW_UVALUE_2.612_SHGC_0.49_VT_0.49_WEST | 1.31 | 2.62 | 0.49 | 0.49 | No | W_CORRIDORFLR2_15_0_0
W_GUESTROOM201_5_0_0_0_0 | STD_WINDOW_UVALUE_2.612_SHGC_0.49_VT_0.49 | 1.64 | 2.62 | 0.49 | 0.49 | No | W_GUESTROOM201_5_0_0
W_GUESTROOM202_205_5_0_0_0_0 | STD_WINDOW_UVALUE_2.612_SHGC_0.49_VT_0.49 | 1.64 | 2.62 | 0.49 | 0.49 | No | W_GUESTROOM202_205_5_0_0
W_GUESTROOM202_205_5_0_0_0_1 | STD_WINDOW_UVALUE_2.612_SHGC_0.49_VT_0.49 | 1.64 | 2.62 | 0.49 | 0.49 | No | W_GUESTROOM202_205_5_0_0
W_GUESTROOM202_205_5_0_0_0_2 | STD_WINDOW_UVALUE_2.612_SHGC_0.49_VT_0.49 | 1.64 | 2.62 | 0.49 | 0.49 | No | W_GUESTROOM202_205_5_0_0
W_GUESTROOM202_205_5_0_0_0_3 | STD_WINDOW_UVALUE_2.612_SHGC_0.49_VT_0.49 | 1.64 | 2.62 | 0.49 | 0.49 | No | W_GUESTROOM202_205_5_0_0
W_GUESTROOM206_208_5_0_0_0_0 | STD_WINDOW_UVALUE_2.612_SHGC_0.49_VT_0.49 | 1.65 | 2.62 | 0.49 | 0.49 | No | W_GUESTROOM206_208_5_0_0
W_GUESTROOM206_208_5_0_0_0_1 | STD_WINDOW_UVALUE_2.612_SHGC_0.49_VT_0.49 | 3.41 | 2.62 | 0.49 | 0.49 | No | W_GUESTROOM206_208_5_0_0
W_GUESTROOM206_208_5_0_0_0_2 | STD_WINDOW_UVALUE_2.612_SHGC_0.49_VT_0.49 | 1.65 | 2.62 | 0.49 | 0.49 | No | W_GUESTROOM206_208_5_0_0
W_GUESTROOM209_212_5_0_0_0_0 | STD_WINDOW_UVALUE_2.612_SHGC_0.49_VT_0.49 | 1.64 | 2.62 | 0.49 | 0.49 | No | W_GUESTROOM209_212_5_0_0
W_GUESTROOM209_212_5_0_0_0_1 | STD_WINDOW_UVALUE_2.612_SHGC_0.49_VT_0.49 | 1.64 | 2.62 | 0.49 | 0.49 | No | W_GUESTROOM209_212_5_0_0
W_GUESTROOM209_212_5_0_0_0_2 | STD_WINDOW_UVALUE_2.612_SHGC_0.49_VT_0.49 | 1.64 | 2.62 | 0.49 | 0.49 | No | W_GUESTROOM209_212_5_0_0
W_GUESTROOM209_212_5_0_0_0_3 | STD_WINDOW_UVALUE_2.612_SHGC_0.49_VT_0.49 | 1.64 | 2.62 | 0.49 | 0.49 | No | W_GUESTROOM209_212_5_0_0
W_GUESTROOM213_5_0_0_0_0 | STD_WINDOW_UVALUE_2.612_SHGC_0.49_VT_0.49 | 1.65 | 2.62 | 0.49 | 0.49 | No | W_GUESTROOM213_5_0_0
W_GUESTROOM214_3_0_0_0_0 | STD_WINDOW_UVALUE_2.612_SHGC_0.49_VT_0.49_NORTH | 1.65 | 2.62 | 0.49 | 0.49 | No | W_GUESTROOM214_3_0_0
W_GUESTROOM215_218_3_0_0_0_0 | STD_WINDOW_UVALUE_2.612_SHGC_0.49_VT_0.49_NORTH | 1.64 | 2.62 | 0.49 | 0.49 | No | W_GUESTROOM215_218_3_0_0
W_GUESTROOM215_218_3_0_0_0_1 | STD_WINDOW_UVALUE_2.612_SHGC_0.49_VT_0.49_NORTH | 1.64 | 2.62 | 0.49 | 0.49 | No | W_GUESTROOM215_218_3_0_0
W_GUESTROOM215_218_3_0_0_0_2 | STD_WINDOW_UVALUE_2.612_SHGC_0.49_VT_0.49_NORTH | 1.64 | 2.62 | 0.49 | 0.49 | No | W_GUESTROOM215_218_3_0_0
W_GUESTROOM215_218_3_0_0_0_3 | STD_WINDOW_UVALUE_2.612_SHGC_0.49_VT_0.49_NORTH | 1.64 | 2.62 | 0.49 | 0.49 | No | W_GUESTROOM215_218_3_0_0
W_GUESTROOM219_3_0_0_0_0 | STD_WINDOW_UVALUE_2.612_SHGC_0.49_VT_0.49_NORTH | 1.65 | 2.62 | 0.49 | 0.49 | No | W_GUESTROOM219_3_0_0
W_GUESTROOM220_223_3_0_0_0_0 | STD_WINDOW_UVALUE_2.612_SHGC_0.49_VT_0.49_NORTH | 1.65 | 2.62 | 0.49 | 0.49 | No | W_GUESTROOM220_223_3_0_0
W_GUESTROOM220_223_3_0_0_0_1 | STD_WINDOW_UVALUE_2.612_SHGC_0.49_VT_0.49_NORTH | 1.64 | 2.62 | 0.49 | 0.49 | No | W_GUESTROOM220_223_3_0_0
W_GUESTROOM220_223_3_0_0_0_2 | STD_WINDOW_UVALUE_2.612_SHGC_0.49_VT_0.49_NORTH | 1.64 | 2.62 | 0.49 | 0.49 | No | W_GUESTROOM220_223_3_0_0
W_GUESTROOM220_223_3_0_0_0_3 | STD_WINDOW_UVALUE_2.612_SHGC_0.49_VT_0.49_NORTH | 1.64 | 2.62 | 0.49 | 0.49 | No | W_GUESTROOM220_223_3_0_0
W_GUESTROOM224_3_0_0_0_0 | STD_WINDOW_UVALUE_2.612_SHGC_0.49_VT_0.49_NORTH | 1.64 | 2.62 | 0.49 | 0.49 | No | W_GUESTROOM224_3_0_0
W_CORRIDORFLR3_2_0_0_0_0 | STD_WINDOW_UVALUE_2.612_SHGC_0.49_VT_0.49_EAST | 1.31 | 2.62 | 0.49 | 0.49 | No | W_CORRIDORFLR3_2_0_0
W_CORRIDORFLR3_15_0_0_0_0 | STD_WINDOW_UVALUE_2.612_SHGC_0.49_VT_0.49_WEST | 1.31 | 2.62 | 0.49 | 0.49 | No | W_CORRIDORFLR3_15_0_0
W_GUESTROOM301_5_0_0_0_0 | STD_WINDOW_UVALUE_2.612_SHGC_0.49_VT_0.49 | 1.64 | 2.62 | 0.49 | 0.49 | No | W_GUESTROOM301_5_0_0
W_GUESTROOM302_305_5_0_0_0_0 | STD_WINDOW_UVALUE_2.612_SHGC_0.49_VT_0.49 | 1.64 | 2.62 | 0.49 | 0.49 | No | W_GUESTROOM302_305_5_0_0
W_GUESTROOM302_305_5_0_0_0_1 | STD_WINDOW_UVALUE_2.612_SHGC_0.49_VT_0.49 | 1.64 | 2.62 | 0.49 | 0.49 | No | W_GUESTROOM302_305_5_0_0
W_GUESTROOM302_305_5_0_0_0_2 | STD_WINDOW_UVALUE_2.612_SHGC_0.49_VT_0.49 | 1.64 | 2.62 | 0.49 | 0.49 | No | W_GUESTROOM302_305_5_0_0
W_GUESTROOM302_305_5_0_0_0_3 | STD_WINDOW_UVALUE_2.612_SHGC_0.49_VT_0.49 | 1.64 | 2.62 | 0.49 | 0.49 | No | W_GUESTROOM302_305_5_0_0
W_GUESTROOM306_308_5_0_0_0_0 | STD_WINDOW_UVALUE_2.612_SHGC_0.49_VT_0.49 | 1.65 | 2.62 | 0.49 | 0.49 | No | W_GUESTROOM306_308_5_0_0
W_GUESTROOM306_308_5_0_0_0_1 | STD_WINDOW_UVALUE_2.612_SHGC_0.49_VT_0.49 | 3.41 | 2.62 | 0.49 | 0.49 | No | W_GUESTROOM306_308_5_0_0
W_GUESTROOM306_308_5_0_0_0_2 | STD_WINDOW_UVALUE_2.612_SHGC_0.49_VT_0.49 | 1.65 | 2.62 | 0.49 | 0.49 | No | W_GUESTROOM306_308_5_0_0
W_GUESTROOM309_312_5_0_0_0_0 | STD_WINDOW_UVALUE_2.612_SHGC_0.49_VT_0.49 | 1.64 | 2.62 | 0.49 | 0.49 | No | W_GUESTROOM309_312_5_0_0
W_GUESTROOM309_312_5_0_0_0_1 | STD_WINDOW_UVALUE_2.612_SHGC_0.49_VT_0.49 | 1.64 | 2.62 | 0.49 | 0.49 | No | W_GUESTROOM309_312_5_0_0
W_GUESTROOM309_312_5_0_0_0_2 | STD_WINDOW_UVALUE_2.612_SHGC_0.49_VT_0.49 | 1.64 | 2.62 | 0.49 | 0.49 | No | W_GUESTROOM309_312_5_0_0
W_GUESTROOM309_312_5_0_0_0_3 | STD_WINDOW_UVALUE_2.612_SHGC_0.49_VT_0.49 | 1.64 | 2.62 | 0.49 | 0.49 | No | W_GUESTROOM309_312_5_0_0
W_GUESTROOM313_5_0_0_0_0 | STD_WINDOW_UVALUE_2.612_SHGC_0.49_VT_0.49 | 1.65 | 2.62 | 0.49 | 0.49 | No | W_GUESTROOM313_5_0_0
W_GUESTROOM314_3_0_0_0_0 | STD_WINDOW_UVALUE_2.612_SHGC_0.49_VT_0.49_NORTH | 1.65 | 2.62 | 0.49 | 0.49 | No | W_GUESTROOM314_3_0_0
W_GUESTROOM315_318_3_0_0_0_0 | STD_WINDOW_UVALUE_2.612_SHGC_0.49_VT_0.49_NORTH | 1.64 | 2.62 | 0.49 | 0.49 | No | W_GUESTROOM315_318_3_0_0
W_GUESTROOM315_318_3_0_0_0_1 | STD_WINDOW_UVALUE_2.612_SHGC_0.49_VT_0.49_NORTH | 1.64 | 2.62 | 0.49 | 0.49 | No | W_GUESTROOM315_318_3_0_0
W_GUESTROOM315_318_3_0_0_0_2 | STD_WINDOW_UVALUE_2.612_SHGC_0.49_VT_0.49_NORTH | 1.64 | 2.62 | 0.49 | 0.49 | No | W_GUESTROOM315_318_3_0_0
W_GUESTROOM315_318_3_0_0_0_3 | STD_WINDOW_UVALUE_2.612_SHGC_0.49_VT_0.49_NORTH | 1.64 | 2.62 | 0.49 | 0.49 | No | W_GUESTROOM315_318_3_0_0
W_GUESTROOM319_3_0_0_0_0 | STD_WINDOW_UVALUE_2.612_SHGC_0.49_VT_0.49_NORTH | 1.65 | 2.62 | 0.49 | 0.49 | No | W_GUESTROOM319_3_0_0
W_GUESTROOM320_323_3_0_0_0_0 | STD_WINDOW_UVALUE_2.612_SHGC_0.49_VT_0.49_NORTH | 1.65 | 2.62 | 0.49 | 0.49 | No | W_GUESTROOM320_323_3_0_0
W_GUESTROOM320_323_3_0_0_0_1 | STD_WINDOW_UVALUE_2.612_SHGC_0.49_VT_0.49_NORTH | 1.64 | 2.62 | 0.49 | 0.49 | No | W_GUESTROOM320_323_3_0_0
W_GUESTROOM320_323_3_0_0_0_2 | STD_WINDOW_UVALUE_2.612_SHGC_0.49_VT_0.49_NORTH | 1.64 | 2.62 | 0.49 | 0.49 | No | W_GUESTROOM320_323_3_0_0
W_GUESTROOM320_323_3_0_0_0_3 | STD_WINDOW_UVALUE_2.612_SHGC_0.49_VT_0.49_NORTH | 1.64 | 2.62 | 0.49 | 0.49 | No | W_GUESTROOM320_323_3_0_0
W_GUESTROOM324_3_0_0_0_0 | STD_WINDOW_UVALUE_2.612_SHGC_0.49_VT_0.49_NORTH | 1.64 | 2.62 | 0.49 | 0.49 | No | W_GUESTROOM324_3_0_0
W_CORRIDORFLR4_2_0_0_0_0 | STD_WINDOW_UVALUE_2.612_SHGC_0.49_VT_0.49_EAST | 1.31 | 2.62 | 0.49 | 0.49 | No | W_CORRIDORFLR4_2_0_0
W_CORRIDORFLR4_15_0_0_0_0 | STD_WINDOW_UVALUE_2.612_SHGC_0.49_VT_0.49_WEST | 1.31 | 2.62 | 0.49 | 0.49 | No | W_CORRIDORFLR4_15_0_0
W_GUESTROOM401_5_0_0_0_0 | STD_WINDOW_UVALUE_2.612_SHGC_0.49_VT_0.49 | 1.64 | 2.62 | 0.49 | 0.49 | No | W_GUESTROOM401_5_0_0
W_GUESTROOM402_405_5_0_0_0_0 | STD_WINDOW_UVALUE_2.612_SHGC_0.49_VT_0.49 | 1.64 | 2.62 | 0.49 | 0.49 | No | W_GUESTROOM402_405_5_0_0
W_GUESTROOM402_405_5_0_0_0_1 | STD_WINDOW_UVALUE_2.612_SHGC_0.49_VT_0.49 | 1.64 | 2.62 | 0.49 | 0.49 | No | W_GUESTROOM402_405_5_0_0
W_GUESTROOM402_405_5_0_0_0_2 | STD_WINDOW_UVALUE_2.612_SHGC_0.49_VT_0.49 | 1.64 | 2.62 | 0.49 | 0.49 | No | W_GUESTROOM402_405_5_0_0
W_GUESTROOM402_405_5_0_0_0_3 | STD_WINDOW_UVALUE_2.612_SHGC_0.49_VT_0.49 | 1.64 | 2.62 | 0.49 | 0.49 | No | W_GUESTROOM402_405_5_0_0
W_GUESTROOM406_408_5_0_0_0_0 | STD_WINDOW_UVALUE_2.612_SHGC_0.49_VT_0.49 | 1.65 | 2.62 | 0.49 | 0.49 | No | W_GUESTROOM406_408_5_0_0
W_GUESTROOM406_408_5_0_0_0_1 | STD_WINDOW_UVALUE_2.612_SHGC_0.49_VT_0.49 | 1.65 | 2.62 | 0.49 | 0.49 | No | W_GUESTROOM406_408_5_0_0
W_GUESTROOM406_408_5_0_0_0_2 | STD_WINDOW_UVALUE_2.612_SHGC_0.49_VT_0.49 | 3.41 | 2.62 | 0.49 | 0.49 | No | W_GUESTROOM406_408_5_0_0
W_GUESTROOM409_412_5_0_0_0_0 | STD_WINDOW_UVALUE_2.612_SHGC_0.49_VT_0.49 | 1.64 | 2.62 | 0.49 | 0.49 | No | W_GUESTROOM409_412_5_0_0
W_GUESTROOM409_412_5_0_0_0_1 | STD_WINDOW_UVALUE_2.612_SHGC_0.49_VT_0.49 | 1.64 | 2.62 | 0.49 | 0.49 | No | W_GUESTROOM409_412_5_0_0
W_GUESTROOM409_412_5_0_0_0_2 | STD_WINDOW_UVALUE_2.612_SHGC_0.49_VT_0.49 | 1.64 | 2.62 | 0.49 | 0.49 | No | W_GUESTROOM409_412_5_0_0
W_GUESTROOM409_412_5_0_0_0_3 | STD_WINDOW_UVALUE_2.612_SHGC_0.49_VT_0.49 | 1.64 | 2.62 | 0.49 | 0.49 | No | W_GUESTROOM409_412_5_0_0
W_GUESTROOM413_5_0_0_0_0 | STD_WINDOW_UVALUE_2.612_SHGC_0.49_VT_0.49 | 1.65 | 2.62 | 0.49 | 0.49 | No | W_GUESTROOM413_5_0_0
W_GUESTROOM414_3_0_0_0_0 | STD_WINDOW_UVALUE_2.612_SHGC_0.49_VT_0.49_NORTH | 1.65 | 2.62 | 0.49 | 0.49 | No | W_GUESTROOM414_3_0_0
W_GUESTROOM415_418_3_0_0_0_0 | STD_WINDOW_UVALUE_2.612_SHGC_0.49_VT_0.49_NORTH | 1.64 | 2.62 | 0.49 | 0.49 | No | W_GUESTROOM415_418_3_0_0
W_GUESTROOM415_418_3_0_0_0_1 | STD_WINDOW_UVALUE_2.612_SHGC_0.49_VT_0.49_NORTH | 1.64 | 2.62 | 0.49 | 0.49 | No | W_GUESTROOM415_418_3_0_0
W_GUESTROOM415_418_3_0_0_0_2 | STD_WINDOW_UVALUE_2.612_SHGC_0.49_VT_0.49_NORTH | 1.64 | 2.62 | 0.49 | 0.49 | No | W_GUESTROOM415_418_3_0_0
W_GUESTROOM415_418_3_0_0_0_3 | STD_WINDOW_UVALUE_2.612_SHGC_0.49_VT_0.49_NORTH | 1.64 | 2.62 | 0.49 | 0.49 | No | W_GUESTROOM415_418_3_0_0
W_GUESTROOM419_3_0_0_0_0 | STD_WINDOW_UVALUE_2.612_SHGC_0.49_VT_0.49_NORTH | 1.65 | 2.62 | 0.49 | 0.49 | No | W_GUESTROOM419_3_0_0
W_GUESTROOM420_423_3_0_0_0_0 | STD_WINDOW_UVALUE_2.612_SHGC_0.49_VT_0.49_NORTH | 1.65 | 2.62 | 0.49 | 0.49 | No | W_GUESTROOM420_423_3_0_0
W_GUESTROOM420_423_3_0_0_0_1 | STD_WINDOW_UVALUE_2.612_SHGC_0.49_VT_0.49_NORTH | 1.64 | 2.62 | 0.49 | 0.49 | No | W_GUESTROOM420_423_3_0_0
W_GUESTROOM420_423_3_0_0_0_2 | STD_WINDOW_UVALUE_2.612_SHGC_0.49_VT_0.49_NORTH | 1.64 | 2.62 | 0.49 | 0.49 | No | W_GUESTROOM420_423_3_0_0
W_GUESTROOM420_423_3_0_0_0_3 | STD_WINDOW_UVALUE_2.612_SHGC_0.49_VT_0.49_NORTH | 1.64 | 2.62 | 0.49 | 0.49 | No | W_GUESTROOM420_423_3_0_0
W_GUESTROOM424_3_0_0_0_0 | STD_WINDOW_UVALUE_2.612_SHGC_0.49_VT_0.49_NORTH | 1.64 | 2.62 | 0.49 | 0.49 | No | W_GUESTROOM424_3_0_0
| Type | Nominal Capacity (W) | Nominal Efficiency (W/W)
GUESTROOM101 PTAC DXCOIL | Coil:Cooling:DX:SingleSpeed | 2302.13 | 3.1
GUESTROOM102 PTAC DXCOIL | Coil:Cooling:DX:SingleSpeed | 2402.12 | 3.1
GUESTROOM103 PTAC DXCOIL | Coil:Cooling:DX:SingleSpeed | 2399.85 | 3.1
GUESTROOM104 PTAC DXCOIL | Coil:Cooling:DX:SingleSpeed | 1785.39 | 3.1
GUESTROOM105 PTAC DXCOIL | Coil:Cooling:DX:SingleSpeed | 2041.43 | 3.1
GUESTROOM201 PTAC DXCOIL | Coil:Cooling:DX:SingleSpeed | 3033.83 | 3.1
GUESTROOM202_205 PTAC DXCOIL | Coil:Cooling:DX:SingleSpeed | 11592.93 | 3.1
GUESTROOM206_208 PTAC DXCOIL | Coil:Cooling:DX:SingleSpeed | 9573.14 | 3.1
GUESTROOM209_212 PTAC DXCOIL | Coil:Cooling:DX:SingleSpeed | 11419.55 | 3.1
GUESTROOM213 PTAC DXCOIL | Coil:Cooling:DX:SingleSpeed | 3111.34 | 3.1
GUESTROOM214 PTAC DXCOIL | Coil:Cooling:DX:SingleSpeed | 2435.1 | 3.1
GUESTROOM215_218 PTAC DXCOIL | Coil:Cooling:DX:SingleSpeed | 10434.5 | 3.1
GUESTROOM219 PTAC DXCOIL | Coil:Cooling:DX:SingleSpeed | 2791.12 | 3.1
GUESTROOM220_223 PTAC DXCOIL | Coil:Cooling:DX:SingleSpeed | 9330.57 | 3.1
GUESTROOM224 PTAC DXCOIL | Coil:Cooling:DX:SingleSpeed | 2470.65 | 3.1
GUESTROOM301 PTAC DXCOIL | Coil:Cooling:DX:SingleSpeed | 3071.73 | 3.1
GUESTROOM302_305 PTAC DXCOIL | Coil:Cooling:DX:SingleSpeed | 11908.43 | 3.1
GUESTROOM306_308 PTAC DXCOIL | Coil:Cooling:DX:SingleSpeed | 10090.6 | 3.1
GUESTROOM309_312 PTAC DXCOIL | Coil:Cooling:DX:SingleSpeed | 11909.04 | 3.1
GUESTROOM313 PTAC DXCOIL | Coil:Cooling:DX:SingleSpeed | 3213.25 | 3.1
GUESTROOM314 PTAC DXCOIL | Coil:Cooling:DX:SingleSpeed | 2497.94 | 3.1
GUESTROOM315_318 PTAC DXCOIL | Coil:Cooling:DX:SingleSpeed | 10112.46 | 3.1
GUESTROOM319 PTAC DXCOIL | Coil:Cooling:DX:SingleSpeed | 2549.65 | 3.1
GUESTROOM320_323 PTAC DXCOIL | Coil:Cooling:DX:SingleSpeed | 9919.58 | 3.1
GUESTROOM324 PTAC DXCOIL | Coil:Cooling:DX:SingleSpeed | 2578.35 | 3.1
GUESTROOM401 PTAC DXCOIL | Coil:Cooling:DX:SingleSpeed | 3187.58 | 3.1
GUESTROOM402_405 PTAC DXCOIL | Coil:Cooling:DX:SingleSpeed | 12363.75 | 3.1
GUESTROOM406_408 PTAC DXCOIL | Coil:Cooling:DX:SingleSpeed | 10472.83 | 3.1
GUESTROOM409_412 PTAC DXCOIL | Coil:Cooling:DX:SingleSpeed | 12374.45 | 3.1
GUESTROOM413 PTAC DXCOIL | Coil:Cooling:DX:SingleSpeed | 3318.95 | 3.1
GUESTROOM414 PTAC DXCOIL | Coil:Cooling:DX:SingleSpeed | 2716.73 | 3.1
GUESTROOM415_418 PTAC DXCOIL | Coil:Cooling:DX:SingleSpeed | 10981.84 | 3.1
GUESTROOM419 PTAC DXCOIL | Coil:Cooling:DX:SingleSpeed | 2759.54 | 3.1
GUESTROOM420_423 PTAC DXCOIL | Coil:Cooling:DX:SingleSpeed | 10856.73 | 3.1
GUESTROOM424 PTAC DXCOIL | Coil:Cooling:DX:SingleSpeed | 2806.08 | 3.1
PSZ-HEATCOOL:1_COOLC DXCOIL | Coil:Cooling:DX:SingleSpeed | 6801.54 | 3
PSZ-HEATCOOL:2_COOLC DXCOIL | Coil:Cooling:DX:SingleSpeed | 15065.67 | 3
PSZ-HEATCOOL:3_COOLC DXCOIL | Coil:Cooling:DX:SingleSpeed | 1224.37 | 3
PSZ-HEATCOOL:4_COOLC DXCOIL | Coil:Cooling:DX:SingleSpeed | 7580.51 | 3
PSZ-HEATCOOL:5_COOLC DXCOIL | Coil:Cooling:DX:SingleSpeed | 1473.75 | 3
GUESTROOMSFLOOR1DOAS_COOLC DXCOIL | Coil:Cooling:DX:SingleSpeed | 10930.91 | 3
PSZ-HEATCOOL:7_COOLC DXCOIL | Coil:Cooling:DX:SingleSpeed | 5380.77 | 3
PSZ-HEATCOOL:8_COOLC DXCOIL | Coil:Cooling:DX:SingleSpeed | 37173.81 | 3
PSZ-HEATCOOL:9_COOLC DXCOIL | Coil:Cooling:DX:SingleSpeed | 1997.43 | 3
PSZ-HEATCOOL:10_COOLC DXCOIL | Coil:Cooling:DX:SingleSpeed | 5074.79 | 3
PSZ-HEATCOOL:11_COOLC DXCOIL | Coil:Cooling:DX:SingleSpeed | 5667.89 | 3
GUESTROOMSFLOOR2DOAS_COOLC DXCOIL | Coil:Cooling:DX:SingleSpeed | 66192.73 | 3
PSZ-HEATCOOL:13_COOLC DXCOIL | Coil:Cooling:DX:SingleSpeed | 5667.89 | 3
GUESTROOMSFLOOR3DOAS_COOLC DXCOIL | Coil:Cooling:DX:SingleSpeed | 67851.02 | 3
PSZ-HEATCOOL:15_COOLC DXCOIL | Coil:Cooling:DX:SingleSpeed | 5667.89 | 3
GUESTROOMSFLOOR4DOAS_COOLC DXCOIL | Coil:Cooling:DX:SingleSpeed | 71838.48 | 3
| Type | Total Efficiency (W/W) | Delta Pressure (pa) | Max Flow Rate (m3/s) | Rated Power (W) | Motor Heat In Air Fraction | End Use
REARSTAIRSFLR1 UNIT HEATERFAN | Fan:ConstantVolume | 0.51 | 296 | 0.03 | 18.07 | 1 | Unit Heater Fans
GUESTROOM101 PTACFAN | Fan:OnOff | 0.51 | 296 | 0.14 | 80.72 | 1 | PTAC Fan
GUESTROOM102 PTACFAN | Fan:OnOff | 0.51 | 296 | 0.15 | 84.22 | 1 | PTAC Fan
GUESTROOM103 PTACFAN | Fan:OnOff | 0.51 | 296 | 0.14 | 84.14 | 1 | PTAC Fan
GUESTROOM104 PTACFAN | Fan:OnOff | 0.51 | 296 | 0.11 | 62.6 | 1 | PTAC Fan
GUESTROOM105 PTACFAN | Fan:OnOff | 0.51 | 296 | 0.12 | 71.58 | 1 | PTAC Fan
FRONTSTAIRSFLR1 UNIT HEATERFAN | Fan:ConstantVolume | 0.51 | 296 | 0.03 | 19.29 | 1 | Unit Heater Fans
REARSTAIRSFLR2 UNIT HEATERFAN | Fan:ConstantVolume | 0.51 | 296 | 0.03 | 15.01 | 1 | Unit Heater Fans
GUESTROOM201 PTACFAN | Fan:OnOff | 0.51 | 296 | 0.18 | 106.37 | 1 | PTAC Fan
GUESTROOM202_205 PTACFAN | Fan:OnOff | 0.51 | 296 | 0.7 | 406.47 | 1 | PTAC Fan
GUESTROOM206_208 PTACFAN | Fan:OnOff | 0.51 | 296 | 0.58 | 335.65 | 1 | PTAC Fan
GUESTROOM209_212 PTACFAN | Fan:OnOff | 0.51 | 296 | 0.69 | 400.39 | 1 | PTAC Fan
GUESTROOM213 PTACFAN | Fan:OnOff | 0.51 | 296 | 0.19 | 109.09 | 1 | PTAC Fan
GUESTROOM214 PTACFAN | Fan:OnOff | 0.51 | 296 | 0.15 | 85.38 | 1 | PTAC Fan
GUESTROOM215_218 PTACFAN | Fan:OnOff | 0.51 | 296 | 0.63 | 365.85 | 1 | PTAC Fan
GUESTROOM219 PTACFAN | Fan:OnOff | 0.51 | 296 | 0.17 | 97.86 | 1 | PTAC Fan
GUESTROOM220_223 PTACFAN | Fan:OnOff | 0.51 | 296 | 0.56 | 327.14 | 1 | PTAC Fan
GUESTROOM224 PTACFAN | Fan:OnOff | 0.51 | 296 | 0.15 | 86.62 | 1 | PTAC Fan
FRONTSTAIRSFLR2 UNIT HEATERFAN | Fan:ConstantVolume | 0.51 | 296 | 0.03 | 16.47 | 1 | Unit Heater Fans
REARSTAIRSFLR3 UNIT HEATERFAN | Fan:ConstantVolume | 0.51 | 296 | 0.03 | 15.61 | 1 | Unit Heater Fans
GUESTROOM301 PTACFAN | Fan:OnOff | 0.51 | 296 | 0.19 | 107.7 | 1 | PTAC Fan
GUESTROOM302_305 PTACFAN | Fan:OnOff | 0.51 | 296 | 0.72 | 417.53 | 1 | PTAC Fan
GUESTROOM306_308 PTACFAN | Fan:OnOff | 0.51 | 296 | 0.61 | 353.79 | 1 | PTAC Fan
GUESTROOM309_312 PTACFAN | Fan:OnOff | 0.51 | 296 | 0.72 | 417.55 | 1 | PTAC Fan
GUESTROOM313 PTACFAN | Fan:OnOff | 0.51 | 296 | 0.19 | 112.66 | 1 | PTAC Fan
GUESTROOM314 PTACFAN | Fan:OnOff | 0.51 | 296 | 0.15 | 87.58 | 1 | PTAC Fan
GUESTROOM315_318 PTACFAN | Fan:OnOff | 0.51 | 296 | 0.61 | 354.56 | 1 | PTAC Fan
GUESTROOM319 PTACFAN | Fan:OnOff | 0.51 | 296 | 0.15 | 89.39 | 1 | PTAC Fan
GUESTROOM320_323 PTACFAN | Fan:OnOff | 0.51 | 296 | 0.6 | 347.8 | 1 | PTAC Fan
GUESTROOM324 PTACFAN | Fan:OnOff | 0.51 | 296 | 0.16 | 90.4 | 1 | PTAC Fan
FRONTSTAIRSFLR3 UNIT HEATERFAN | Fan:ConstantVolume | 0.51 | 296 | 0.03 | 17.48 | 1 | Unit Heater Fans
REARSTAIRSFLR4 UNIT HEATERFAN | Fan:ConstantVolume | 0.51 | 296 | 0.04 | 25.3 | 1 | Unit Heater Fans
GUESTROOM401 PTACFAN | Fan:OnOff | 0.51 | 296 | 0.19 | 111.76 | 1 | PTAC Fan
GUESTROOM402_405 PTACFAN | Fan:OnOff | 0.51 | 296 | 0.75 | 433.49 | 1 | PTAC Fan
GUESTROOM406_408 PTACFAN | Fan:OnOff | 0.51 | 296 | 0.63 | 367.19 | 1 | PTAC Fan
GUESTROOM409_412 PTACFAN | Fan:OnOff | 0.51 | 296 | 0.75 | 433.87 | 1 | PTAC Fan
GUESTROOM413 PTACFAN | Fan:OnOff | 0.51 | 296 | 0.2 | 116.37 | 1 | PTAC Fan
GUESTROOM414 PTACFAN | Fan:OnOff | 0.51 | 296 | 0.16 | 95.25 | 1 | PTAC Fan
GUESTROOM415_418 PTACFAN | Fan:OnOff | 0.51 | 296 | 0.66 | 385.04 | 1 | PTAC Fan
GUESTROOM419 PTACFAN | Fan:OnOff | 0.51 | 296 | 0.17 | 96.75 | 1 | PTAC Fan
GUESTROOM420_423 PTACFAN | Fan:OnOff | 0.51 | 296 | 0.66 | 380.65 | 1 | PTAC Fan
GUESTROOM424 PTACFAN | Fan:OnOff | 0.51 | 296 | 0.17 | 98.39 | 1 | PTAC Fan
FRONTSTAIRSFLR4 UNIT HEATERFAN | Fan:ConstantVolume | 0.51 | 296 | 0.05 | 28.79 | 1 | Unit Heater Fans
PSZ-HEATCOOL:1 FAN | Fan:ConstantVolume | 0.51 | 415 | 0.41 | 334.34 | 1 | Fan Energy
PSZ-HEATCOOL:2 FAN | Fan:ConstantVolume | 0.51 | 415 | 0.91 | 740.59 | 1 | Fan Energy
PSZ-HEATCOOL:3 FAN | Fan:ConstantVolume | 0.51 | 415 | 0.07 | 60.19 | 1 | Fan Energy
PSZ-HEATCOOL:4 FAN | Fan:ConstantVolume | 0.51 | 415 | 0.46 | 372.64 | 1 | Fan Energy
PSZ-HEATCOOL:5 FAN | Fan:ConstantVolume | 0.51 | 415 | 0.09 | 72.45 | 1 | Fan Energy
GUESTROOMSFLOOR1DOAS FAN | Fan:ConstantVolume | 0.51 | 320 | 0.66 | 414.33 | 1 | Fan Energy
PSZ-HEATCOOL:7 FAN | Fan:ConstantVolume | 0.51 | 415 | 0.33 | 264.5 | 1 | Fan Energy
PSZ-HEATCOOL:8 FAN | Fan:ConstantVolume | 0.51 | 415 | 2.25 | 1827.36 | 1 | Fan Energy
PSZ-HEATCOOL:9 FAN | Fan:ConstantVolume | 0.51 | 415 | 0.12 | 98.19 | 1 | Fan Energy
PSZ-HEATCOOL:10 FAN | Fan:ConstantVolume | 0.51 | 415 | 0.31 | 249.46 | 1 | Fan Energy
PSZ-HEATCOOL:11 FAN | Fan:ConstantVolume | 0.51 | 415 | 0.34 | 278.62 | 1 | Fan Energy
GUESTROOMSFLOOR2DOAS FAN | Fan:ConstantVolume | 0.51 | 320 | 4 | 2508.99 | 1 | Fan Energy
PSZ-HEATCOOL:13 FAN | Fan:ConstantVolume | 0.51 | 415 | 0.34 | 278.62 | 1 | Fan Energy
GUESTROOMSFLOOR3DOAS FAN | Fan:ConstantVolume | 0.51 | 320 | 4.1 | 2571.85 | 1 | Fan Energy
PSZ-HEATCOOL:15 FAN | Fan:ConstantVolume | 0.51 | 415 | 0.34 | 278.62 | 1 | Fan Energy
GUESTROOMSFLOOR4DOAS FAN | Fan:ConstantVolume | 0.51 | 320 | 4.34 | 2722.99 | 1 | Fan Energy
Nominal Capacity [W]
REARSTAIRSFLR1 UNIT HEATER COIL | 714.55
GUESTROOM101 PTAC HEAT COIL | 1635.82
GUESTROOM102 PTAC HEAT COIL | 1667.36
GUESTROOM103 PTAC HEAT COIL | 2016.85
GUESTROOM104 PTAC HEAT COIL | 1699.7
GUESTROOM105 PTAC HEAT COIL | 1674.09
FRONTSTAIRSFLR1 UNIT HEATER COIL | 762.77
REARSTAIRSFLR2 UNIT HEATER COIL | 593.59
GUESTROOM201 PTAC HEAT COIL | 2098.99
GUESTROOM202_205 PTAC HEAT COIL | 6382.44
GUESTROOM206_208 PTAC HEAT COIL | 4961.58
GUESTROOM209_212 PTAC HEAT COIL | 6296.49
GUESTROOM213 PTAC HEAT COIL | 2010.27
GUESTROOM214 PTAC HEAT COIL | 1611.82
GUESTROOM215_218 PTAC HEAT COIL | 6253.2
GUESTROOM219 PTAC HEAT COIL | 1610.85
GUESTROOM220_223 PTAC HEAT COIL | 6190.33
GUESTROOM224 PTAC HEAT COIL | 1642.7
FRONTSTAIRSFLR2 UNIT HEATER COIL | 651.27
REARSTAIRSFLR3 UNIT HEATER COIL | 617.29
GUESTROOM301 PTAC HEAT COIL | 2154.63
GUESTROOM302_305 PTAC HEAT COIL | 6524.88
GUESTROOM306_308 PTAC HEAT COIL | 5151.41
GUESTROOM309_312 PTAC HEAT COIL | 6514.21
GUESTROOM313 PTAC HEAT COIL | 2113.88
GUESTROOM314 PTAC HEAT COIL | 1658.5
GUESTROOM315_318 PTAC HEAT COIL | 6492.78
GUESTROOM319 PTAC HEAT COIL | 1691.13
GUESTROOM320_323 PTAC HEAT COIL | 6459.21
GUESTROOM324 PTAC HEAT COIL | 1706.88
FRONTSTAIRSFLR3 UNIT HEATER COIL | 691.5
REARSTAIRSFLR4 UNIT HEATER COIL | 1000.46
GUESTROOM401 PTAC HEAT COIL | 2763.66
GUESTROOM402_405 PTAC HEAT COIL | 8879.69
GUESTROOM406_408 PTAC HEAT COIL | 7069.12
GUESTROOM409_412 PTAC HEAT COIL | 8882.26
GUESTROOM413 PTAC HEAT COIL | 2834.44
GUESTROOM414 PTAC HEAT COIL | 2260.27
GUESTROOM415_418 PTAC HEAT COIL | 8874.1
GUESTROOM419 PTAC HEAT COIL | 2370.53
GUESTROOM420_423 PTAC HEAT COIL | 8842.45
GUESTROOM424 PTAC HEAT COIL | 2375.39
FRONTSTAIRSFLR4 UNIT HEATER COIL | 1138.5
Nominal Capacity [W]
PSZ-HEATCOOL:1_HEATC | 12106.46
PSZ-HEATCOOL:2_HEATC | 26816.27
PSZ-HEATCOOL:3_HEATC | 2179.32
PSZ-HEATCOOL:4_HEATC | 13493.01
PSZ-HEATCOOL:5_HEATC | 2623.21
GUESTROOMSFLOOR1DOAS_HEATC | 4334.09
PSZ-HEATCOOL:7_HEATC | 8093.17
PSZ-HEATCOOL:8_HEATC | 25042.72
PSZ-HEATCOOL:9_HEATC | 3555.35
PSZ-HEATCOOL:10_HEATC | 9032.93
PSZ-HEATCOOL:11_HEATC | 10088.61
GUESTROOMSFLOOR2DOAS_HEATC | 19529.58
PSZ-HEATCOOL:13_HEATC | 10088.61
GUESTROOMSFLOOR3DOAS_HEATC | 19375.75
PSZ-HEATCOOL:15_HEATC | 10088.61
GUESTROOMSFLOOR4DOAS_HEATC | 19006.04
| CO2:FACILITY [kg] | NOX:FACILITY [kg] | SO2:FACILITY [kg] | PM:FACILITY [kg] | HG:FACILITY [kg] | WATERENVIRONMENTALFACTORS:FACILITY [L] | CARBON EQUIVALENT:FACILITY [kg]
January | 79348.4394 | 89.8238 | 372.5058 | 0 | 0.0013 | 74735.9095 | 30200.861
February | 68764.6771 | 77.5716 | 317.1466 | 0 | 0.0011 | 63627.9439 | 26130.8397
March | 65757.9452 | 74.3281 | 306.3809 | 0 | 0.0011 | 61468.7544 | 25011.0834
April | 57602.997 | 66.6039 | 299.6327 | 0 | 0.001 | 60121.7994 | 22139.1858
May | 52618.6051 | 63.0926 | 320.8181 | 0 | 0.0011 | 64382.0366 | 20570.02
June | 50686.4574 | 61.8461 | 331.4296 | 0 | 0.0011 | 66515.3521 | 19979.3966
July | 53060.8866 | 65.0616 | 353.6141 | 0 | 0.0012 | 70968.6623 | 20964.3175
August | 51597.7663 | 62.8176 | 334.4495 | 0 | 0.0011 | 67120.9606 | 20316.9951
September | 51641.3724 | 61.4674 | 305.374 | 0 | 0.0011 | 61281.0996 | 20118.2199
October | 59664.8064 | 68.7857 | 306.1281 | 0 | 0.0011 | 61424.2615 | 22900.5128
November | 66644.0096 | 75.1497 | 306.7446 | 0 | 0.0011 | 61540.8787 | 25320.4071
December | 74477.862 | 83.9691 | 342.5038 | 0 | 0.0012 | 68715.0333 | 28294.5723
Annual Sum or Average | 731865.8246 | 850.517 | 3896.7276 | 0 | 0.0136 | 781902.6919 | 281946.4111
Minimum of Months | 50686.4574 | 61.4674 | 299.6327 | 0 | 0.001 | 60121.7994 | 19979.3966
Maximum of Months | 79348.4394 | 89.8238 | 372.5058 | 0 | 0.0013 | 74735.9095 | 30200.861
| ELECTRICITY:FACILITY [J] | ELECTRICITY:FACILITY {Maximum}[W] | ELECTRICITY:FACILITY {TIMESTAMP} | INTERIORLIGHTS:ELECTRICITY {AT MAX/MIN} [W] | INTERIOREQUIPMENT:ELECTRICITY {AT MAX/MIN} [W] | FANS:ELECTRICITY {AT MAX/MIN} [W] | HEATING:ELECTRICITY {AT MAX/MIN} [W] | COOLING:ELECTRICITY {AT MAX/MIN} [W] | EXTERIORLIGHTS:ELECTRICITY {AT MAX/MIN} [W] | PUMPS:ELECTRICITY {AT MAX/MIN} [W] | HEATREJECTION:ELECTRICITY [Invalid/Undefined] | EXTERIOREQUIPMENT:ELECTRICITY [Invalid/Undefined] | HUMIDIFICATION:ELECTRICITY [Invalid/Undefined] | HEATRECOVERY:ELECTRICITY [Invalid/Undefined] | WATERSYSTEMS:ELECTRICITY [Invalid/Undefined] | REFRIGERATION:ELECTRICITY [Invalid/Undefined] | GENERATORS:ELECTRICITY [Invalid/Undefined] | ELECTRICITYPRODUCED:FACILITY [Invalid/Undefined]
January | 263340000000 | 187626.64 | 13-JAN-09:00 | 40569.169 | 66028.203 | 8903.677 | 67632.743 | 2008.06 | 2400.01 | 84.778 | 0 | 0 | 0 | 0 | 0 | 0 | 0 | 0
February | 224200000000 | 186542.975 | 04-FEB-09:30 | 47809.635 | 73248.43 | 8128.151 | 53236.852 | 1635.12 | 2400.01 | 84.778 | 0 | 0 | 0 | 0 | 0 | 0 | 0 | 0
March | 216592000000 | 138990.014 | 25-MAR-08:30 | 47809.635 | 73248.43 | 5912.774 | 9169.472 | 2764.927 | 0 | 84.778 | 0 | 0 | 0 | 0 | 0 | 0 | 0 | 0
April | 211846000000 | 140725.54 | 23-APR-08:00 | 47725.302 | 73020.13 | 6588.931 | 6.678 | 13299.722 | 0 | 84.778 | 0 | 0 | 0 | 0 | 0 | 0 | 0 | 0
May | 226857000000 | 146043.979 | 29-MAY-08:00 | 47725.302 | 73020.13 | 7079.934 | 0 | 18133.835 | 0 | 84.778 | 0 | 0 | 0 | 0 | 0 | 0 | 0 | 0
June | 234374000000 | 157065.25 | 24-JUN-08:00 | 47809.635 | 73248.43 | 7531.862 | 0 | 28390.545 | 0 | 84.778 | 0 | 0 | 0 | 0 | 0 | 0 | 0 | 0
July | 250066000000 | 157450.627 | 29-JUL-20:15 | 74343.299 | 28736.143 | 8926.902 | 0 | 45359.505 | 0 | 84.778 | 0 | 0 | 0 | 0 | 0 | 0 | 0 | 0
August | 236508000000 | 153231.698 | 13-AUG-08:00 | 47725.302 | 73020.13 | 7337.914 | 0 | 25063.574 | 0 | 84.778 | 0 | 0 | 0 | 0 | 0 | 0 | 0 | 0
September | 215931000000 | 144001.641 | 10-SEP-08:00 | 47725.302 | 73020.13 | 6845.823 | 0 | 16325.608 | 0 | 84.778 | 0 | 0 | 0 | 0 | 0 | 0 | 0 | 0
October | 216435000000 | 139755.036 | 01-OCT-08:00 | 47725.302 | 73020.13 | 6436.621 | 148.688 | 12339.517 | 0 | 84.778 | 0 | 0 | 0 | 0 | 0 | 0 | 0 | 0
November | 216846000000 | 145458.052 | 23-NOV-09:00 | 47725.302 | 73020.13 | 6088.216 | 12762.751 | 3376.865 | 2400.01 | 84.778 | 0 | 0 | 0 | 0 | 0 | 0 | 0 | 0
December | 242125000000 | 168360.326 | 30-DEC-09:45 | 47809.635 | 73248.43 | 7202.144 | 35095.804 | 2519.525 | 2400.01 | 84.778 | 0 | 0 | 0 | 0 | 0 | 0 | 0 | 0
Annual Sum or Average | 2755120000000 | [9 empty] | 0 | 0 | 0 | 0 | 0 | 0 | 0 | 0
Minimum of Months | 211846000000 | 138990.014 |  | 40569.169 | 28736.143 | 5912.774 | 0 | 1635.12 | 0 | 84.778 | 0 | 0 | 0 | 0 | 0 | 0 | 0 | 0
Maximum of Months | 263340000000 | 187626.64 |  | 74343.299 | 73248.43 | 8926.902 | 67632.743 | 45359.505 | 2400.01 | 84.778 | 0 | 0 | 0 | 0 | 0 | 0 | 0 | 0
| Electric | Gas | Other | Total
Cost ($) | 70314.99 | 15370.59 | 0 | 85685.58
Cost per Total Building Area ($/m2) | 17.52 | 3.83 | 0 | 21.35
Cost per Net Conditioned Building Area ($/m2) | 18.39 | 4.02 | 0 | 22.41

## LocationSummary
Location Summary
|  | Miami | Houston | Phoenix | Atlanta | Los Angeles | Las Vegas | San Francisco | Baltimore | Albuquerque | Seattle | Chicago-O'Hare | Boulder | Minneapolis | Helena | Duluth | Fairbanks
Program
| ASHRAE 90.1-2004 Climate Zone | 1A | 2A | 2B | 3A | 3B | 3B | 3C | 4A | 4B | 4C | 5A | 5B | 6A | 6B | 7A | 8A
| Available Fuel Types | gas, electricity | gas, electricity | gas, electricity | gas, electricity | gas, electricity | gas, electricity | gas, electricity | gas, electricity | gas, electricity | gas, electricity | gas, electricity | gas, electricity | gas, electricity | gas, electricity | gas, electricity | gas, electricity
| Weighting Factor | 0 | 0 | 0 | 0 | 0 | 0 | 0 | 0 | 0 | 0 | 0 | 0 | 0 | 0 | 0 | 0
Fabric
Exterior walls
| Construction Type | Steel Framed | Steel Framed | Steel Framed | Steel Framed | Steel Framed | Steel Framed | Steel Framed | Steel Framed | Steel Framed | Steel Framed | Steel Framed | Steel Framed | Steel Framed | Steel Framed | Steel Framed | Steel Framed
| R-value (m2·K / W) | 1.4205 | 1.4205 | 1.4205 | 1.4205 | 1.4205 | 1.4205 | 1.4205 | 1.4205 | 1.4205 | 1.4205 | 2.0964 | 2.0964 | 2.0964 | 2.0964 | 2.7473 | 2.7473
Roof
| Construction Type | Attic | Attic | Attic | Attic | Attic | Attic | Attic | Attic | Attic | Attic | Attic | Attic | Attic | Attic | Attic | Attic
| R-value (m2·K / W) | 2.8011 | 2.8011 | 2.8011 | 2.8011 | 2.8011 | 2.8011 | 2.8011 | 2.8011 | 2.8011 | 2.8011 | 2.8011 | 2.8011 | 2.8011 | 3.663 | #DIV/0! | #DIV/0!
Window
| U-Factor (W / m2·K) | 6.88 | 6.88 | 6.88 | 3.24 | 3.24 | 3.24 | 6.88 | 3.24 | 3.24 | 3.24 | 3.24 | 3.24 | 3.24 | 3.24 | 3.24 | 2.62
| SHGC | 0.25 | 0.25 | 0.25 | 0.25 | 0.25 | 0.25 | 0.39 | 0.39 | 0.39 | 0.39 | 0.39 | 0.39 | 0.39 | 0.39 | 0.49 | 0.49
| Visible transmittance | 0.25 | 0.25 | 0.25 | 0.318 | 0.318 | 0.318 | 0.39 | 0.495 | 0.495 | 0.495 | 0.495 | 0.495 | 0.495 | 0.495 | 0.49 | 0.49
Skylights/TDD
| U-Factor (W / m2·K) | n/a | n/a | n/a | n/a | n/a | n/a | n/a | n/a | n/a | n/a | n/a | n/a | n/a | n/a | n/a | n/a
| SHGC | n/a | n/a | n/a | n/a | n/a | n/a | n/a | n/a | n/a | n/a | n/a | n/a | n/a | n/a | n/a | n/a
| Visible transmittance | n/a | n/a | n/a | n/a | n/a | n/a | n/a | n/a | n/a | n/a | n/a | n/a | n/a | n/a | n/a | n/a
Foundation
| Foundation Type | Mass Floor | Mass Floor | Mass Floor | Mass Floor | Mass Floor | Mass Floor | Mass Floor | Mass Floor | Mass Floor | Mass Floor | Mass Floor | Mass Floor | Mass Floor | Mass Floor | Mass Floor | Mass Floor
| Construction | 10cm slab-on-grade with carpet | 10cm slab-on-grade with carpet | 10cm slab-on-grade with carpet | 10cm slab-on-grade with carpet | 10cm slab-on-grade with carpet | 10cm slab-on-grade with carpet | 10cm slab-on-grade with carpet | 10cm slab-on-grade with carpet | 10cm slab-on-grade with carpet | 10cm slab-on-grade with carpet | 10cm slab-on-grade with carpet | 10cm slab-on-grade with carpet | 10cm slab-on-grade with carpet | 10cm slab-on-grade with carpet | 10cm slab-on-grade with carpet | 10cm slab-on-grade with carpet
| R-value (m2·K / W) | 0.61463 | 0.61463 | 0.61463 | 0.61463 | 0.61463 | 0.61463 | 0.61463 | 0.61463 | 0.61463 | 0.61463 | 0.61463 | 0.61463 | 0.61463 | 0.61463 | 0.61463 | 0.61463
HVAC
HVAC Sizing
Air Conditioning (kW)
| GUESTROOM101 PTAC DXCOIL | 2.2568 | 2.2814 | 2.4093 | 2.21 | 2.074 | 2.3239 | 2.3548 | 2.2623 | 2.513 | 2.3874 | 2.1903 | 2.4874 | 2.1875 | 2.455 | 2.1987 | 2.3021
| GUESTROOM102 PTAC DXCOIL | 2.3214 | 2.3517 | 2.4965 | 2.2806 | 2.1578 | 2.4224 | 2.4431 | 2.3369 | 2.6198 | 2.4793 | 2.263 | 2.5931 | 2.2805 | 2.5582 | 2.2951 | 2.4021
| GUESTROOM103 PTAC DXCOIL | 2.439 | 2.4652 | 2.6868 | 2.3878 | 2.2387 | 2.6213 | 2.4855 | 2.4383 | 2.7434 | 2.5322 | 2.3173 | 2.6344 | 2.3331 | 2.6017 | 2.3011 | 2.3998
| GUESTROOM104 PTAC DXCOIL | 2.2161 | 2.1159 | 2.1232 | 1.9539 | 1.7008 | 2.1393 | 1.675 | 1.9451 | 2.2834 | 1.7289 | 1.8741 | 2.1818 | 1.8576 | 2.0339 | 1.84 | 1.7854
| GUESTROOM105 PTAC DXCOIL | 2.3934 | 2.2923 | 2.3287 | 2.1693 | 1.9237 | 2.3617 | 1.8976 | 2.1378 | 2.5545 | 1.9563 | 2.1089 | 2.4706 | 2.101 | 2.3071 | 2.0981 | 2.0414
| GUESTROOM201 PTAC DXCOIL | 3.2196 | 3.2631 | 3.6963 | 3.3181 | 3.1148 | 3.7283 | 3.3121 | 3.274 | 3.9267 | 3.3839 | 3.0265 | 3.653 | 3.0483 | 3.4136 | 2.9351 | 3.0338
| GUESTROOM202_205 PTAC DXCOIL | 10.0125 | 10.6273 | 11.6761 | 10.6168 | 10.3244 | 11.5805 | 11.3507 | 10.7677 | 12.6075 | 11.5524 | 10.7431 | 12.5981 | 10.9809 | 12.3309 | 11.1567 | 11.5929
| GUESTROOM206_208 PTAC DXCOIL | 7.8741 | 8.4135 | 9.3442 | 8.5281 | 8.3167 | 9.329 | 9.2579 | 8.7219 | 10.1818 | 9.4215 | 8.7261 | 10.2225 | 8.9362 | 10.0407 | 9.1309 | 9.5731
| GUESTROOM209_212 PTAC DXCOIL | 9.9299 | 10.5428 | 11.5491 | 10.5102 | 10.2168 | 11.442 | 11.2224 | 10.6424 | 12.4737 | 11.413 | 10.6149 | 12.4551 | 10.843 | 12.1875 | 11.0152 | 11.4195
| GUESTROOM213 PTAC DXCOIL | 2.7698 | 2.9457 | 3.3314 | 3.0166 | 2.8668 | 3.3444 | 3.0813 | 3.0318 | 3.5365 | 3.1458 | 2.9746 | 3.4506 | 3.0182 | 3.3745 | 3.0219 | 3.1113
| GUESTROOM214 PTAC DXCOIL | 2.5212 | 2.5375 | 2.771 | 2.5517 | 2.2945 | 2.7997 | 2.2167 | 2.5051 | 3.0343 | 2.3121 | 2.4859 | 2.9391 | 2.4927 | 2.7537 | 2.4987 | 2.4351
| GUESTROOM215_218 PTAC DXCOIL | 10.6674 | 10.7592 | 11.676 | 10.8801 | 9.88 | 11.8251 | 9.5986 | 10.6526 | 12.9072 | 9.9766 | 10.627 | 12.6027 | 10.6684 | 11.7933 | 10.7267 | 10.4345
| GUESTROOM219 PTAC DXCOIL | 2.8717 | 2.8964 | 3.1451 | 2.9244 | 2.6621 | 3.1875 | 2.5872 | 2.8627 | 3.4665 | 2.6866 | 2.8539 | 3.3816 | 2.8649 | 3.1632 | 2.8756 | 2.7911
| GUESTROOM220_223 PTAC DXCOIL | 9.7631 | 9.8527 | 10.5528 | 9.753 | 8.7915 | 10.6462 | 8.5186 | 9.5627 | 11.5785 | 8.8842 | 9.5114 | 11.2648 | 9.546 | 10.5325 | 9.5751 | 9.3306
| GUESTROOM224 PTAC DXCOIL | 2.5796 | 2.5976 | 2.8393 | 2.6112 | 2.3541 | 2.8642 | 2.2753 | 2.5575 | 3.093 | 2.3735 | 2.5345 | 2.9994 | 2.5434 | 2.8006 | 2.5396 | 2.4707
| GUESTROOM301 PTAC DXCOIL | 3.2827 | 3.3342 | 3.7828 | 3.391 | 3.1673 | 3.8121 | 3.3439 | 3.3334 | 4.0057 | 3.4205 | 3.0878 | 3.7334 | 3.1081 | 3.4694 | 2.9844 | 3.0717
| GUESTROOM302_305 PTAC DXCOIL | 10.2656 | 10.9304 | 12.0416 | 11.0089 | 10.6782 | 11.9981 | 11.6583 | 11.1222 | 13.0526 | 11.8735 | 11.1058 | 13.0342 | 11.3453 | 12.7314 | 11.5126 | 11.9084
| GUESTROOM306_308 PTAC DXCOIL | 8.2086 | 8.8042 | 9.8313 | 9.0352 | 8.7952 | 9.8858 | 9.7257 | 9.2148 | 10.7749 | 9.911 | 9.2337 | 10.8194 | 9.4531 | 10.61 | 9.6499 | 10.0906
| GUESTROOM309_312 PTAC DXCOIL | 10.2564 | 10.9296 | 12.0372 | 11.0096 | 10.6782 | 11.9937 | 11.6587 | 11.1223 | 13.0535 | 11.8729 | 11.1084 | 13.0359 | 11.3462 | 12.7348 | 11.516 | 11.909
| GUESTROOM313 PTAC DXCOIL | 2.8358 | 3.0317 | 3.4531 | 3.1296 | 2.9642 | 3.477 | 3.1652 | 3.1373 | 3.6638 | 3.2358 | 3.0846 | 3.577 | 3.1288 | 3.4914 | 3.1292 | 3.2132
| GUESTROOM314 PTAC DXCOIL | 2.5629 | 2.6003 | 2.8562 | 2.6255 | 2.3607 | 2.8835 | 2.2672 | 2.5753 | 3.1204 | 2.3744 | 2.5577 | 3.0248 | 2.5661 | 2.8329 | 2.5705 | 2.4979
| GUESTROOM315_318 PTAC DXCOIL | 10.3362 | 10.474 | 11.4434 | 10.5939 | 9.5805 | 11.557 | 9.2446 | 10.3708 | 12.5683 | 9.658 | 10.3384 | 12.2521 | 10.382 | 11.4558 | 10.4147 | 10.1125
| GUESTROOM319 PTAC DXCOIL | 2.6311 | 2.6711 | 2.9306 | 2.6934 | 2.4319 | 2.9548 | 2.3433 | 2.6363 | 3.1917 | 2.4475 | 2.621 | 3.1034 | 2.6318 | 2.8984 | 2.6308 | 2.5497
| GUESTROOM320_323 PTAC DXCOIL | 10.1869 | 10.3377 | 11.2418 | 10.3958 | 9.3956 | 11.3478 | 9.0657 | 10.1801 | 12.3347 | 9.4736 | 10.144 | 12.0199 | 10.1865 | 11.2372 | 10.216 | 9.9196
| GUESTROOM324 PTAC DXCOIL | 2.672 | 2.7111 | 2.9767 | 2.7339 | 2.4677 | 3.0015 | 2.3739 | 2.6738 | 3.2355 | 2.4815 | 2.6533 | 3.1419 | 2.6642 | 2.9325 | 2.6586 | 2.5783
| GUESTROOM401 PTAC DXCOIL | 3.823 | 3.9097 | 4.4591 | 3.9506 | 3.5984 | 4.4575 | 3.6716 | 3.8392 | 4.6303 | 3.7913 | 3.5423 | 4.2964 | 3.5424 | 3.9352 | 3.3337 | 3.1876
| GUESTROOM402_405 PTAC DXCOIL | 11.9204 | 12.4166 | 14.0716 | 12.8424 | 12.1672 | 14.1425 | 12.7439 | 12.8073 | 15.0161 | 13.1136 | 12.7245 | 14.8982 | 12.9384 | 14.3795 | 12.8672 | 12.3637
| GUESTROOM406_408 PTAC DXCOIL | 9.6698 | 10.1108 | 11.5835 | 10.5037 | 9.9946 | 11.6066 | 10.5966 | 10.5715 | 12.3429 | 10.911 | 10.5361 | 12.3112 | 10.7357 | 11.933 | 10.7398 | 10.4728
| GUESTROOM409_412 PTAC DXCOIL | 11.9071 | 12.4073 | 14.0703 | 12.8448 | 12.1691 | 14.1421 | 12.7462 | 12.8101 | 15.0172 | 13.1162 | 12.7332 | 14.9043 | 12.9463 | 14.388 | 12.8788 | 12.3744
| GUESTROOM413 PTAC DXCOIL | 3.34 | 3.502 | 4.0697 | 3.6138 | 3.3451 | 4.053 | 3.435 | 3.5753 | 4.1772 | 3.5477 | 3.4999 | 4.0539 | 3.5335 | 3.9094 | 3.4615 | 3.319
| GUESTROOM414 PTAC DXCOIL | 3.0617 | 3.1472 | 3.5033 | 3.1545 | 2.7569 | 3.5038 | 2.5665 | 3.0591 | 3.7134 | 2.7169 | 3.0156 | 3.5825 | 3.003 | 3.2988 | 2.9573 | 2.7167
| GUESTROOM415_418 PTAC DXCOIL | 12.4002 | 12.7021 | 14.0558 | 12.7629 | 11.221 | 14.0778 | 10.4847 | 12.364 | 14.997 | 11.065 | 12.2375 | 14.5283 | 12.2085 | 13.3949 | 12.0469 | 10.9818
| GUESTROOM419 PTAC DXCOIL | 3.1635 | 3.2527 | 3.6262 | 3.2573 | 2.8509 | 3.6191 | 2.647 | 3.1503 | 3.8215 | 2.8059 | 3.1072 | 3.6923 | 3.0959 | 3.393 | 3.0392 | 2.7595
| GUESTROOM420_423 PTAC DXCOIL | 12.2727 | 12.5735 | 13.9195 | 12.6325 | 11.1029 | 13.9382 | 10.3725 | 12.2381 | 14.8431 | 10.9487 | 12.1107 | 14.3774 | 12.0815 | 13.2536 | 11.9191 | 10.8567
| GUESTROOM424 PTAC DXCOIL | 3.2117 | 3.2986 | 3.6771 | 3.3052 | 2.8963 | 3.6726 | 2.6997 | 3.1958 | 3.8739 | 2.8509 | 3.1479 | 3.7389 | 3.1374 | 3.4359 | 3.0763 | 2.8061
| PSZ-HEATCOOL:1_COOLC DXCOIL | 10.2032 | 10.2032 | 10.2032 | 10.2032 | 7.5697 | 10.2032 | 6.8015 | 10.2032 | 6.8015 | 8.2984 | 10.2032 | 6.8015 | 10.2032 | 6.8015 | 10.2032 | 6.8015
| PSZ-HEATCOOL:2_COOLC DXCOIL | 19.3824 | 19.57 | 21.0859 | 20.1296 | 14.0854 | 18.762 | 14.889 | 20.8726 | 15.9797 | 16.5706 | 20.5433 | 15.8712 | 20.9911 | 15.6383 | 18.5209 | 15.0657
| PSZ-HEATCOOL:3_COOLC DXCOIL | 1.8645 | 1.7749 | 1.5724 | 1.6864 | 1.1607 | 1.4593 | 1.3435 | 1.7127 | 1.3944 | 1.3513 | 1.6344 | 1.3414 | 1.5605 | 1.3335 | 1.3145 | 1.2244
| PSZ-HEATCOOL:4_COOLC DXCOIL | 10.3439 | 10.3013 | 11.1841 | 10.6155 | 7.6067 | 11.2131 | 7.577 | 10.7582 | 8.3276 | 9.2549 | 10.6853 | 8.3031 | 10.8736 | 8.1255 | 11.0061 | 7.5805
| PSZ-HEATCOOL:5_COOLC DXCOIL | 2.2108 | 2.2108 | 2.2108 | 2.2108 | 1.6363 | 2.2108 | 1.4737 | 2.2108 | 1.4737 | 1.7911 | 2.2108 | 1.4737 | 2.2108 | 1.4737 | 2.2108 | 1.4737
| GUESTROOMSFLOOR1DOAS_COOLC DXCOIL | 12.4881 | 12.185 | 12.184 | 11.6807 | 10.095 | 11.8686 | 10.856 | 11.9012 | 12.7141 | 11.084 | 11.5133 | 12.3673 | 11.2653 | 11.9559 | 10.7329 | 10.9309
| PSZ-HEATCOOL:7_COOLC DXCOIL | 7.5391 | 7.2556 | 6.4084 | 6.8333 | 5.1993 | 6.006 | 5.1624 | 6.7846 | 6.5416 | 5.3223 | 6.7277 | 6.4655 | 6.4047 | 6.0816 | 5.7977 | 5.3808
| PSZ-HEATCOOL:8_COOLC DXCOIL | 37.6267 | 37.6305 | 38.83 | 38.2913 | 36.7055 | 40.2356 | 36.4838 | 37.1928 | 44.8465 | 37.1926 | 37.6785 | 44.7394 | 37.909 | 42.2861 | 38.5588 | 37.1738
| PSZ-HEATCOOL:9_COOLC DXCOIL | 3.2688 | 3.1118 | 3.0713 | 3.1118 | 1.9748 | 3.0247 | 1.8192 | 3.0291 | 2.3716 | 2.1753 | 2.9989 | 2.3396 | 3.0533 | 2.2419 | 2.774 | 1.9974
| PSZ-HEATCOOL:10_COOLC DXCOIL | 8.6292 | 7.9835 | 7.0146 | 7.2154 | 4.8233 | 6.4222 | 4.7103 | 7.1928 | 6.5995 | 5.0573 | 6.9973 | 6.2477 | 6.5434 | 5.7713 | 5.6806 | 5.0748
| PSZ-HEATCOOL:11_COOLC DXCOIL | 8.5025 | 8.5025 | 8.5025 | 8.5025 | 6.1784 | 7.8923 | 5.6679 | 8.5025 | 5.6679 | 6.6339 | 8.5025 | 5.6679 | 8.5025 | 5.6679 | 8.5025 | 5.6679
| GUESTROOMSFLOOR2DOAS_COOLC DXCOIL | 66.6384 | 68.1802 | 70.2358 | 66.6207 | 60.8216 | 70.7467 | 63.4205 | 67.4429 | 76.8058 | 65.1496 | 66.0136 | 75.5669 | 65.1048 | 72.3905 | 65.4757 | 66.1927
| PSZ-HEATCOOL:13_COOLC DXCOIL | 8.5025 | 8.5025 | 8.5025 | 8.5025 | 6.1784 | 7.7582 | 5.6679 | 8.5025 | 5.6679 | 6.5767 | 8.5025 | 5.6679 | 8.5025 | 5.6679 | 8.5025 | 5.6679
| GUESTROOMSFLOOR3DOAS_COOLC DXCOIL | 67.8527 | 69.7028 | 72.141 | 68.2338 | 62.5196 | 72.9113 | 64.8465 | 68.9964 | 79.0009 | 66.7488 | 67.5829 | 77.7418 | 66.8123 | 74.3939 | 67.2826 | 67.851
| PSZ-HEATCOOL:15_COOLC DXCOIL | 9.492 | 9.9375 | 11.1453 | 9.9015 | 6.0987 | 9.3879 | 5.6679 | 9.6974 | 7.774 | 6.5467 | 9.3954 | 7.4165 | 9.3336 | 6.7712 | 9.0467 | 5.6679
| GUESTROOMSFLOOR4DOAS_COOLC DXCOIL | 78.241 | 80.4104 | 87.0362 | 78.8678 | 72.1025 | 87.2132 | 71.9637 | 78.7188 | 92.4326 | 74.8671 | 76.7148 | 90.3833 | 77.2226 | 85.3213 | 76.3199 | 71.8385
Heating (kW)
| REARSTAIRSFLR1 UNIT HEATER COIL | 0.16726 | 0.46723 | 0.36523 | 0.59247 | 0.2677 | 0.4714 | 0.35091 | 0.67175 | 0.63195 | 0.51487 | 0.59549 | 0.58688 | 0.68908 | 0.70801 | 0.55359 | 0.71455
| GUESTROOM101 PTAC HEAT COIL | 0.55593 | 0.79506 | 0.63915 | 0.87568 | 0.57819 | 0.70494 | 0.63909 | 0.99806 | 0.85205 | 0.78543 | 1.1704 | 1.04 | 1.3136 | 1.2577 | 1.3107 | 1.6358
| GUESTROOM102 PTAC HEAT COIL | 0.55593 | 0.81777 | 0.65792 | 0.89899 | 0.57819 | 0.72456 | 0.65004 | 1.0239 | 0.87645 | 0.80659 | 1.1973 | 1.0662 | 1.3432 | 1.2878 | 1.3381 | 1.6674
| GUESTROOM103 PTAC HEAT COIL | 0.55593 | 1.0318 | 0.82881 | 1.167 | 0.61607 | 0.94204 | 0.81568 | 1.325 | 1.1603 | 1.0433 | 1.4841 | 1.3466 | 1.6705 | 1.6239 | 1.6139 | 2.0168
| GUESTROOM104 PTAC HEAT COIL | 0.55593 | 0.83794 | 0.66645 | 0.93284 | 0.57819 | 0.75009 | 0.65825 | 1.0558 | 0.91152 | 0.83782 | 1.2218 | 1.0866 | 1.3779 | 1.3214 | 1.3663 | 1.6997
| GUESTROOM105 PTAC HEAT COIL | 0.55593 | 0.82294 | 0.65658 | 0.90754 | 0.57819 | 0.7306 | 0.64847 | 1.0265 | 0.88438 | 0.81512 | 1.1999 | 1.0647 | 1.3527 | 1.2951 | 1.3501 | 1.6741
| FRONTSTAIRSFLR1 UNIT HEATER COIL | 0.15728 | 0.48596 | 0.37969 | 0.62572 | 0.27774 | 0.49316 | 0.36424 | 0.71191 | 0.66822 | 0.54 | 0.63291 | 0.62272 | 0.73592 | 0.75517 | 0.58935 | 0.76277
| REARSTAIRSFLR2 UNIT HEATER COIL | 0.17564 | 0.39526 | 0.28812 | 0.48962 | 0.20398 | 0.37685 | 0.28083 | 0.56466 | 0.52423 | 0.42984 | 0.49524 | 0.48602 | 0.57227 | 0.58933 | 0.45196 | 0.59359
| GUESTROOM201 PTAC HEAT COIL | 0.63662 | 1.1509 | 0.89483 | 1.2628 | 0.66288 | 1.0034 | 0.89207 | 1.448 | 1.2631 | 1.1486 | 1.576 | 1.4363 | 1.7621 | 1.7184 | 1.6779 | 2.099
| GUESTROOM202_205 PTAC HEAT COIL | 2.2237 | 3.1735 | 2.4768 | 3.3421 | 2.3128 | 2.6774 | 2.5564 | 3.8577 | 3.241 | 3.0486 | 4.571 | 4.0388 | 5.095 | 4.8715 | 5.1113 | 6.3824
| GUESTROOM206_208 PTAC HEAT COIL | 1.6678 | 2.5152 | 1.9387 | 2.5872 | 1.7346 | 2.0389 | 1.9429 | 2.9922 | 2.5168 | 2.3541 | 3.572 | 3.1655 | 3.9783 | 3.8124 | 4.0053 | 4.9616
| GUESTROOM209_212 PTAC HEAT COIL | 2.2237 | 3.0993 | 2.4768 | 3.2754 | 2.3128 | 2.6774 | 2.5564 | 3.7845 | 3.1716 | 3.0486 | 4.4945 | 3.9631 | 5.0127 | 4.7881 | 5.0321 | 6.2965
| GUESTROOM213 PTAC HEAT COIL | 0.57605 | 1.0483 | 0.81088 | 1.1479 | 0.59858 | 0.91087 | 0.80853 | 1.3176 | 1.1407 | 1.0408 | 1.4854 | 1.3419 | 1.6611 | 1.6157 | 1.6076 | 2.0103
| GUESTROOM214 PTAC HEAT COIL | 0.55593 | 0.80544 | 0.61919 | 0.85432 | 0.57819 | 0.66936 | 0.63909 | 0.9817 | 0.83041 | 0.77625 | 1.1526 | 1.0125 | 1.2962 | 1.2385 | 1.2923 | 1.6118
| GUESTROOM215_218 PTAC HEAT COIL | 2.2237 | 3.0676 | 2.4768 | 3.2277 | 2.3128 | 2.6774 | 2.5564 | 3.7187 | 3.1241 | 3.0486 | 4.4299 | 3.8743 | 4.9882 | 4.755 | 5.0088 | 6.2532
| GUESTROOM219 PTAC HEAT COIL | 0.55593 | 0.79468 | 0.61919 | 0.84007 | 0.57819 | 0.66936 | 0.63909 | 0.96982 | 0.81748 | 0.76215 | 1.1455 | 1.0041 | 1.2934 | 1.2361 | 1.2897 | 1.6108
| GUESTROOM220_223 PTAC HEAT COIL | 2.2237 | 3.0082 | 2.4768 | 3.1688 | 2.3128 | 2.6774 | 2.5564 | 3.6579 | 3.0646 | 3.0486 | 4.3682 | 3.8136 | 4.9255 | 4.6923 | 4.9463 | 6.1903
| GUESTROOM224 PTAC HEAT COIL | 0.55593 | 0.82665 | 0.62352 | 0.87558 | 0.57819 | 0.68278 | 0.63909 | 1.0057 | 0.85306 | 0.79497 | 1.1783 | 1.0372 | 1.3256 | 1.2685 | 1.3196 | 1.6427
| FRONTSTAIRSFLR2 UNIT HEATER COIL | 0.18409 | 0.42982 | 0.31774 | 0.53627 | 0.22899 | 0.41214 | 0.30973 | 0.61953 | 0.57503 | 0.47322 | 0.54293 | 0.53355 | 0.62857 | 0.64754 | 0.49529 | 0.65127
| REARSTAIRSFLR3 UNIT HEATER COIL | 0.18968 | 0.40865 | 0.29779 | 0.50356 | 0.2122 | 0.38811 | 0.29075 | 0.58079 | 0.53916 | 0.44348 | 0.51612 | 0.50692 | 0.59498 | 0.61297 | 0.4766 | 0.61729
| GUESTROOM301 PTAC HEAT COIL | 0.66988 | 1.1856 | 0.92175 | 1.3033 | 0.68838 | 1.037 | 0.91945 | 1.494 | 1.3059 | 1.1878 | 1.6266 | 1.4867 | 1.8168 | 1.7748 | 1.732 | 2.1546
| GUESTROOM302_305 PTAC HEAT COIL | 2.2237 | 3.2542 | 2.5085 | 3.4311 | 2.3128 | 2.7115 | 2.5564 | 3.9602 | 3.3355 | 3.1364 | 4.704 | 4.1718 | 5.2364 | 5.0183 | 5.266 | 6.5249
| GUESTROOM306_308 PTAC HEAT COIL | 1.6678 | 2.6454 | 2.0451 | 2.7159 | 1.7346 | 2.1499 | 2.051 | 3.1368 | 2.6515 | 2.4798 | 3.7473 | 3.3395 | 4.1638 | 4.003 | 4.2015 | 5.1514
| GUESTROOM309_312 PTAC HEAT COIL | 2.2237 | 3.2413 | 2.4971 | 3.4181 | 2.3128 | 2.7001 | 2.5564 | 3.9462 | 3.322 | 3.124 | 4.6931 | 4.1605 | 5.2248 | 5.0067 | 5.2568 | 6.5142
| GUESTROOM313 PTAC HEAT COIL | 0.62644 | 1.1052 | 0.8546 | 1.2087 | 0.63503 | 0.96095 | 0.8527 | 1.3872 | 1.2052 | 1.0987 | 1.5727 | 1.4286 | 1.7565 | 1.7147 | 1.7079 | 2.1139
| GUESTROOM314 PTAC HEAT COIL | 0.55593 | 0.83594 | 0.62838 | 0.88427 | 0.57819 | 0.6901 | 0.63909 | 1.0156 | 0.86203 | 0.80559 | 1.1951 | 1.0543 | 1.342 | 1.2857 | 1.3414 | 1.6585
| GUESTROOM315_318 PTAC HEAT COIL | 2.2237 | 3.2442 | 2.4768 | 3.4039 | 2.3128 | 2.6774 | 2.5564 | 3.9098 | 3.3064 | 3.1051 | 4.6561 | 4.0988 | 5.2251 | 4.9977 | 5.2609 | 6.4928
| GUESTROOM319 PTAC HEAT COIL | 0.55593 | 0.85407 | 0.64289 | 0.90061 | 0.57819 | 0.70288 | 0.64434 | 1.0348 | 0.87984 | 0.81986 | 1.2215 | 1.0801 | 1.3723 | 1.317 | 1.3738 | 1.6911
| GUESTROOM320_323 PTAC HEAT COIL | 2.2237 | 3.2131 | 2.4768 | 3.3739 | 2.3128 | 2.6774 | 2.5564 | 3.8786 | 3.276 | 3.0764 | 4.6243 | 4.0678 | 5.1919 | 4.9644 | 5.2285 | 6.4592
| GUESTROOM324 PTAC HEAT COIL | 0.55593 | 0.86744 | 0.65478 | 0.91756 | 0.57819 | 0.71799 | 0.65622 | 1.0529 | 0.8973 | 0.83616 | 1.2363 | 1.0947 | 1.3881 | 1.333 | 1.3861 | 1.7069
| FRONTSTAIRSFLR3 UNIT HEATER COIL | 0.20584 | 0.45242 | 0.33474 | 0.56018 | 0.2435 | 0.4317 | 0.32702 | 0.64708 | 0.60064 | 0.49662 | 0.57777 | 0.56856 | 0.66673 | 0.68737 | 0.53614 | 0.6915
| REARSTAIRSFLR4 UNIT HEATER COIL | 0.30391 | 0.60092 | 0.45429 | 0.72676 | 0.3409 | 0.57512 | 0.44361 | 0.83356 | 0.77863 | 0.64821 | 0.83967 | 0.8321 | 0.9601 | 0.99407 | 0.86381 | 1.0005
| GUESTROOM401 PTAC HEAT COIL | 0.85452 | 1.4932 | 1.173 | 1.6606 | 0.89673 | 1.337 | 1.165 | 1.8982 | 1.6892 | 1.5162 | 2.1426 | 2.0054 | 2.3984 | 2.3817 | 2.3488 | 2.7637
| GUESTROOM402_405 PTAC HEAT COIL | 2.5807 | 4.4738 | 3.5064 | 4.8398 | 2.6376 | 3.8968 | 3.4951 | 5.5511 | 4.8446 | 4.4324 | 6.719 | 6.1966 | 7.5044 | 7.3826 | 7.6661 | 8.8797
| GUESTROOM406_408 PTAC HEAT COIL | 2.1001 | 3.6396 | 2.8593 | 3.8634 | 2.1054 | 3.1159 | 2.8478 | 4.4326 | 3.8805 | 3.5356 | 5.3878 | 4.9879 | 6.0095 | 5.9269 | 6.1547 | 7.0691
| GUESTROOM409_412 PTAC HEAT COIL | 2.5785 | 4.4704 | 3.5032 | 4.836 | 2.635 | 3.8936 | 3.4919 | 5.5471 | 4.8407 | 4.4287 | 6.7195 | 6.1969 | 7.5051 | 7.3836 | 7.6697 | 8.8823
| GUESTROOM413 PTAC HEAT COIL | 0.84011 | 1.462 | 1.1454 | 1.6219 | 0.87419 | 1.3076 | 1.1369 | 1.8552 | 1.6487 | 1.4784 | 2.1745 | 2.0351 | 2.4357 | 2.424 | 2.4322 | 2.8344
| GUESTROOM414 PTAC HEAT COIL | 0.64962 | 1.1442 | 0.87988 | 1.2401 | 0.66367 | 0.98887 | 0.87613 | 1.418 | 1.2436 | 1.1326 | 1.707 | 1.5685 | 1.919 | 1.8875 | 1.9531 | 2.2603
| GUESTROOM415_418 PTAC HEAT COIL | 2.5742 | 4.4819 | 3.4617 | 4.8314 | 2.6176 | 3.8626 | 3.4494 | 5.5202 | 4.8349 | 4.4197 | 6.6938 | 6.146 | 7.518 | 7.3875 | 7.6877 | 8.8741
| GUESTROOM419 PTAC HEAT COIL | 0.68376 | 1.2013 | 0.92659 | 1.3019 | 0.69952 | 1.0402 | 0.92186 | 1.4885 | 1.3101 | 1.189 | 1.798 | 1.6594 | 2.022 | 1.9948 | 2.0622 | 2.3705
| GUESTROOM420_423 PTAC HEAT COIL | 2.5504 | 4.4532 | 3.4358 | 4.8037 | 2.5951 | 3.8371 | 3.4236 | 5.4913 | 4.8067 | 4.3931 | 6.6642 | 6.1171 | 7.4869 | 7.3563 | 7.6572 | 8.8424
| GUESTROOM424 PTAC HEAT COIL | 0.68788 | 1.2075 | 0.93184 | 1.3108 | 0.70523 | 1.0478 | 0.92707 | 1.4979 | 1.3191 | 1.1974 | 1.8029 | 1.6641 | 2.0271 | 1.9998 | 2.0635 | 2.3754
| FRONTSTAIRSFLR4 UNIT HEATER COIL | 0.33709 | 0.67426 | 0.51497 | 0.81739 | 0.39114 | 0.64669 | 0.50304 | 0.93879 | 0.87691 | 0.7326 | 0.95297 | 0.94574 | 1.0906 | 1.13 | 0.98651 | 1.1385
| PSZ-HEATCOOL:1_HEATC | 4.7723 | 6.3001 | 5.3153 | 6.7962 | 4.9634 | 5.746 | 5.4862 | 7.5653 | 6.0111 | 6.5426 | 8.8379 | 7.3469 | 9.5512 | 8.7034 | 9.7763 | 12.1065
| PSZ-HEATCOOL:2_HEATC | 9.0657 | 12.0838 | 11.4627 | 13.408 | 9.5162 | 12.5306 | 11.9575 | 15.4764 | 14.1226 | 14.4984 | 17.7945 | 17.1438 | 19.6497 | 20.0111 | 20.401 | 26.8163
| PSZ-HEATCOOL:3_HEATC | 0.88059 | 1.0959 | 0.99283 | 1.2138 | 0.84703 | 1.1071 | 1.0672 | 1.3634 | 1.1819 | 1.2722 | 1.5178 | 1.4192 | 1.6612 | 1.6766 | 1.6585 | 2.1793
| PSZ-HEATCOOL:4_HEATC | 4.8381 | 6.3607 | 5.8264 | 7.0708 | 5.0058 | 6.4309 | 6.1117 | 7.9769 | 7.3598 | 7.3916 | 9.2555 | 8.9689 | 10.1787 | 10.3975 | 10.5457 | 13.493
| PSZ-HEATCOOL:5_HEATC | 1.034 | 1.3651 | 1.1517 | 1.4726 | 1.0755 | 1.245 | 1.1887 | 1.6393 | 1.3025 | 1.4176 | 1.915 | 1.5919 | 2.0695 | 1.8858 | 2.1183 | 2.6232
| GUESTROOMSFLOOR1DOAS_HEATC | 0.06616 | 0.98451 | 0.43047 | 1.348 | 0.27956 | 0.76109 | 0.49964 | 1.699 | 1.126 | 1.1213 | 2.4971 | 1.9239 | 2.9193 | 2.6074 | 3.1045 | 4.3341
| PSZ-HEATCOOL:7_HEATC | 3.5686 | 4.4802 | 3.9313 | 4.8015 | 3.5104 | 4.252 | 3.8265 | 5.2508 | 4.567 | 4.5352 | 6.0604 | 5.3835 | 6.5124 | 6.1435 | 6.6739 | 8.0932
| PSZ-HEATCOOL:8_HEATC | 17.7109 | 19.1466 | 18.269 | 19.6473 | 17.4884 | 18.7787 | 17.9857 | 20.4065 | 19.2406 | 19.2199 | 21.7335 | 20.5857 | 22.4811 | 21.8482 | 22.7151 | 25.0427
| PSZ-HEATCOOL:9_HEATC | 1.5289 | 1.9214 | 1.7258 | 2.0727 | 1.3314 | 1.8489 | 1.4674 | 2.246 | 2.096 | 1.8055 | 2.5976 | 2.5272 | 2.8582 | 2.8688 | 2.9245 | 3.5553
| PSZ-HEATCOOL:10_HEATC | 4.1318 | 5.0901 | 4.4627 | 5.3619 | 3.5198 | 4.7975 | 3.7994 | 5.9366 | 5.0771 | 4.7477 | 6.8372 | 5.9778 | 7.3594 | 6.8635 | 7.4937 | 9.0329
| PSZ-HEATCOOL:11_HEATC | 3.9769 | 5.25 | 4.4294 | 5.6634 | 4.1361 | 4.7883 | 4.5718 | 6.3044 | 5.0092 | 5.4521 | 7.3648 | 6.1224 | 7.9592 | 7.2528 | 8.1469 | 10.0886
| GUESTROOMSFLOOR2DOAS_HEATC | 0 | 3.671 | 0.81471 | 5.3224 | 0.17938 | 2.4521 | 1.3314 | 7.0196 | 4.1802 | 4.2712 | 10.8029 | 7.9794 | 12.7953 | 11.2882 | 13.6507 | 19.5296
| PSZ-HEATCOOL:13_HEATC | 3.9769 | 5.25 | 4.4294 | 5.6634 | 4.1361 | 4.7883 | 4.5718 | 6.3044 | 5.0092 | 5.4521 | 7.3648 | 6.1224 | 7.9592 | 7.2528 | 8.1469 | 10.0886
| GUESTROOMSFLOOR3DOAS_HEATC | 0 | 3.5063 | 0.61494 | 5.1493 | 0.01978 | 2.2635 | 1.197 | 6.8519 | 4.01 | 4.1226 | 10.6335 | 7.8111 | 12.6242 | 11.1245 | 13.4889 | 19.3758
| PSZ-HEATCOOL:15_HEATC | 4.4397 | 6.136 | 5.9765 | 6.5953 | 4.1757 | 6.3374 | 4.5718 | 7.1903 | 6.8705 | 5.5208 | 8.1382 | 8.0112 | 8.7372 | 8.6646 | 8.6683 | 10.0886
| GUESTROOMSFLOOR4DOAS_HEATC | 0 | 2.3137 | 0 | 4.0364 | 0 | 1.0176 | 0.52624 | 5.7974 | 2.9683 | 3.3681 | 9.6451 | 6.8325 | 11.6718 | 10.2311 | 12.6795 | 19.006
HVAC Efficiency
Air Conditioning (COP)
| GUESTROOM101 PTAC DXCOIL | 3.1 | 3.1 | 3.1 | 3.1 | 3.1 | 3.1 | 3.1 | 3.1 | 3.1 | 3.1 | 3.1 | 3.1 | 3.1 | 3.1 | 3.1 | 3.1
| GUESTROOM102 PTAC DXCOIL | 3.1 | 3.1 | 3.1 | 3.1 | 3.1 | 3.1 | 3.1 | 3.1 | 3.1 | 3.1 | 3.1 | 3.1 | 3.1 | 3.1 | 3.1 | 3.1
| GUESTROOM103 PTAC DXCOIL | 3.1 | 3.1 | 3.1 | 3.1 | 3.1 | 3.1 | 3.1 | 3.1 | 3.1 | 3.1 | 3.1 | 3.1 | 3.1 | 3.1 | 3.1 | 3.1
| GUESTROOM104 PTAC DXCOIL | 3.1 | 3.1 | 3.1 | 3.1 | 3.1 | 3.1 | 3.1 | 3.1 | 3.1 | 3.1 | 3.1 | 3.1 | 3.1 | 3.1 | 3.1 | 3.1
| GUESTROOM105 PTAC DXCOIL | 3.1 | 3.1 | 3.1 | 3.1 | 3.1 | 3.1 | 3.1 | 3.1 | 3.1 | 3.1 | 3.1 | 3.1 | 3.1 | 3.1 | 3.1 | 3.1
| GUESTROOM201 PTAC DXCOIL | 3.1 | 3.1 | 3.1 | 3.1 | 3.1 | 3.1 | 3.1 | 3.1 | 3.1 | 3.1 | 3.1 | 3.1 | 3.1 | 3.1 | 3.1 | 3.1
| GUESTROOM202_205 PTAC DXCOIL | 3.1 | 3.1 | 3.1 | 3.1 | 3.1 | 3.1 | 3.1 | 3.1 | 3.1 | 3.1 | 3.1 | 3.1 | 3.1 | 3.1 | 3.1 | 3.1
| GUESTROOM206_208 PTAC DXCOIL | 3.1 | 3.1 | 3.1 | 3.1 | 3.1 | 3.1 | 3.1 | 3.1 | 3.1 | 3.1 | 3.1 | 3.1 | 3.1 | 3.1 | 3.1 | 3.1
| GUESTROOM209_212 PTAC DXCOIL | 3.1 | 3.1 | 3.1 | 3.1 | 3.1 | 3.1 | 3.1 | 3.1 | 3.1 | 3.1 | 3.1 | 3.1 | 3.1 | 3.1 | 3.1 | 3.1
| GUESTROOM213 PTAC DXCOIL | 3.1 | 3.1 | 3.1 | 3.1 | 3.1 | 3.1 | 3.1 | 3.1 | 3.1 | 3.1 | 3.1 | 3.1 | 3.1 | 3.1 | 3.1 | 3.1
| GUESTROOM214 PTAC DXCOIL | 3.1 | 3.1 | 3.1 | 3.1 | 3.1 | 3.1 | 3.1 | 3.1 | 3.1 | 3.1 | 3.1 | 3.1 | 3.1 | 3.1 | 3.1 | 3.1
| GUESTROOM215_218 PTAC DXCOIL | 3.1 | 3.1 | 3.1 | 3.1 | 3.1 | 3.1 | 3.1 | 3.1 | 3.1 | 3.1 | 3.1 | 3.1 | 3.1 | 3.1 | 3.1 | 3.1
| GUESTROOM219 PTAC DXCOIL | 3.1 | 3.1 | 3.1 | 3.1 | 3.1 | 3.1 | 3.1 | 3.1 | 3.1 | 3.1 | 3.1 | 3.1 | 3.1 | 3.1 | 3.1 | 3.1
| GUESTROOM220_223 PTAC DXCOIL | 3.1 | 3.1 | 3.1 | 3.1 | 3.1 | 3.1 | 3.1 | 3.1 | 3.1 | 3.1 | 3.1 | 3.1 | 3.1 | 3.1 | 3.1 | 3.1
| GUESTROOM224 PTAC DXCOIL | 3.1 | 3.1 | 3.1 | 3.1 | 3.1 | 3.1 | 3.1 | 3.1 | 3.1 | 3.1 | 3.1 | 3.1 | 3.1 | 3.1 | 3.1 | 3.1
| GUESTROOM301 PTAC DXCOIL | 3.1 | 3.1 | 3.1 | 3.1 | 3.1 | 3.1 | 3.1 | 3.1 | 3.1 | 3.1 | 3.1 | 3.1 | 3.1 | 3.1 | 3.1 | 3.1
| GUESTROOM302_305 PTAC DXCOIL | 3.1 | 3.1 | 3.1 | 3.1 | 3.1 | 3.1 | 3.1 | 3.1 | 3.1 | 3.1 | 3.1 | 3.1 | 3.1 | 3.1 | 3.1 | 3.1
| GUESTROOM306_308 PTAC DXCOIL | 3.1 | 3.1 | 3.1 | 3.1 | 3.1 | 3.1 | 3.1 | 3.1 | 3.1 | 3.1 | 3.1 | 3.1 | 3.1 | 3.1 | 3.1 | 3.1
| GUESTROOM309_312 PTAC DXCOIL | 3.1 | 3.1 | 3.1 | 3.1 | 3.1 | 3.1 | 3.1 | 3.1 | 3.1 | 3.1 | 3.1 | 3.1 | 3.1 | 3.1 | 3.1 | 3.1
| GUESTROOM313 PTAC DXCOIL | 3.1 | 3.1 | 3.1 | 3.1 | 3.1 | 3.1 | 3.1 | 3.1 | 3.1 | 3.1 | 3.1 | 3.1 | 3.1 | 3.1 | 3.1 | 3.1
| GUESTROOM314 PTAC DXCOIL | 3.1 | 3.1 | 3.1 | 3.1 | 3.1 | 3.1 | 3.1 | 3.1 | 3.1 | 3.1 | 3.1 | 3.1 | 3.1 | 3.1 | 3.1 | 3.1
| GUESTROOM315_318 PTAC DXCOIL | 3.1 | 3.1 | 3.1 | 3.1 | 3.1 | 3.1 | 3.1 | 3.1 | 3.1 | 3.1 | 3.1 | 3.1 | 3.1 | 3.1 | 3.1 | 3.1
| GUESTROOM319 PTAC DXCOIL | 3.1 | 3.1 | 3.1 | 3.1 | 3.1 | 3.1 | 3.1 | 3.1 | 3.1 | 3.1 | 3.1 | 3.1 | 3.1 | 3.1 | 3.1 | 3.1
| GUESTROOM320_323 PTAC DXCOIL | 3.1 | 3.1 | 3.1 | 3.1 | 3.1 | 3.1 | 3.1 | 3.1 | 3.1 | 3.1 | 3.1 | 3.1 | 3.1 | 3.1 | 3.1 | 3.1
| GUESTROOM324 PTAC DXCOIL | 3.1 | 3.1 | 3.1 | 3.1 | 3.1 | 3.1 | 3.1 | 3.1 | 3.1 | 3.1 | 3.1 | 3.1 | 3.1 | 3.1 | 3.1 | 3.1
| GUESTROOM401 PTAC DXCOIL | 3.1 | 3.1 | 3.1 | 3.1 | 3.1 | 3.1 | 3.1 | 3.1 | 3.1 | 3.1 | 3.1 | 3.1 | 3.1 | 3.1 | 3.1 | 3.1
| GUESTROOM402_405 PTAC DXCOIL | 3.1 | 3.1 | 3.1 | 3.1 | 3.1 | 3.1 | 3.1 | 3.1 | 3.1 | 3.1 | 3.1 | 3.1 | 3.1 | 3.1 | 3.1 | 3.1
| GUESTROOM406_408 PTAC DXCOIL | 3.1 | 3.1 | 3.1 | 3.1 | 3.1 | 3.1 | 3.1 | 3.1 | 3.1 | 3.1 | 3.1 | 3.1 | 3.1 | 3.1 | 3.1 | 3.1
| GUESTROOM409_412 PTAC DXCOIL | 3.1 | 3.1 | 3.1 | 3.1 | 3.1 | 3.1 | 3.1 | 3.1 | 3.1 | 3.1 | 3.1 | 3.1 | 3.1 | 3.1 | 3.1 | 3.1
| GUESTROOM413 PTAC DXCOIL | 3.1 | 3.1 | 3.1 | 3.1 | 3.1 | 3.1 | 3.1 | 3.1 | 3.1 | 3.1 | 3.1 | 3.1 | 3.1 | 3.1 | 3.1 | 3.1
| GUESTROOM414 PTAC DXCOIL | 3.1 | 3.1 | 3.1 | 3.1 | 3.1 | 3.1 | 3.1 | 3.1 | 3.1 | 3.1 | 3.1 | 3.1 | 3.1 | 3.1 | 3.1 | 3.1
| GUESTROOM415_418 PTAC DXCOIL | 3.1 | 3.1 | 3.1 | 3.1 | 3.1 | 3.1 | 3.1 | 3.1 | 3.1 | 3.1 | 3.1 | 3.1 | 3.1 | 3.1 | 3.1 | 3.1
| GUESTROOM419 PTAC DXCOIL | 3.1 | 3.1 | 3.1 | 3.1 | 3.1 | 3.1 | 3.1 | 3.1 | 3.1 | 3.1 | 3.1 | 3.1 | 3.1 | 3.1 | 3.1 | 3.1
| GUESTROOM420_423 PTAC DXCOIL | 3.1 | 3.1 | 3.1 | 3.1 | 3.1 | 3.1 | 3.1 | 3.1 | 3.1 | 3.1 | 3.1 | 3.1 | 3.1 | 3.1 | 3.1 | 3.1
| GUESTROOM424 PTAC DXCOIL | 3.1 | 3.1 | 3.1 | 3.1 | 3.1 | 3.1 | 3.1 | 3.1 | 3.1 | 3.1 | 3.1 | 3.1 | 3.1 | 3.1 | 3.1 | 3.1
| PSZ-HEATCOOL:1_COOLC DXCOIL | 3 | 3 | 3 | 3 | 3 | 3 | 3 | 3 | 3 | 3 | 3 | 3 | 3 | 3 | 3 | 3
| PSZ-HEATCOOL:2_COOLC DXCOIL | 3 | 3 | 3 | 3 | 3 | 3 | 3 | 3 | 3 | 3 | 3 | 3 | 3 | 3 | 3 | 3
| PSZ-HEATCOOL:3_COOLC DXCOIL | 3 | 3 | 3 | 3 | 3 | 3 | 3 | 3 | 3 | 3 | 3 | 3 | 3 | 3 | 3 | 3
| PSZ-HEATCOOL:4_COOLC DXCOIL | 3 | 3 | 3 | 3 | 3 | 3 | 3 | 3 | 3 | 3 | 3 | 3 | 3 | 3 | 3 | 3
| PSZ-HEATCOOL:5_COOLC DXCOIL | 3 | 3 | 3 | 3 | 3 | 3 | 3 | 3 | 3 | 3 | 3 | 3 | 3 | 3 | 3 | 3
| GUESTROOMSFLOOR1DOAS_COOLC DXCOIL | 3 | 3 | 3 | 3 | 3 | 3 | 3 | 3 | 3 | 3 | 3 | 3 | 3 | 3 | 3 | 3
| PSZ-HEATCOOL:7_COOLC DXCOIL | 3 | 3 | 3 | 3 | 3 | 3 | 3 | 3 | 3 | 3 | 3 | 3 | 3 | 3 | 3 | 3
| PSZ-HEATCOOL:8_COOLC DXCOIL | 3 | 3 | 3 | 3 | 3 | 3 | 3 | 3 | 3 | 3 | 3 | 3 | 3 | 3 | 3 | 3
| PSZ-HEATCOOL:9_COOLC DXCOIL | 3 | 3 | 3 | 3 | 3 | 3 | 3 | 3 | 3 | 3 | 3 | 3 | 3 | 3 | 3 | 3
| PSZ-HEATCOOL:10_COOLC DXCOIL | 3 | 3 | 3 | 3 | 3 | 3 | 3 | 3 | 3 | 3 | 3 | 3 | 3 | 3 | 3 | 3
| PSZ-HEATCOOL:11_COOLC DXCOIL | 3 | 3 | 3 | 3 | 3 | 3 | 3 | 3 | 3 | 3 | 3 | 3 | 3 | 3 | 3 | 3
| GUESTROOMSFLOOR2DOAS_COOLC DXCOIL | 3 | 3 | 3 | 3 | 3 | 3 | 3 | 3 | 3 | 3 | 3 | 3 | 3 | 3 | 3 | 3
| PSZ-HEATCOOL:13_COOLC DXCOIL | 3 | 3 | 3 | 3 | 3 | 3 | 3 | 3 | 3 | 3 | 3 | 3 | 3 | 3 | 3 | 3
| GUESTROOMSFLOOR3DOAS_COOLC DXCOIL | 3 | 3 | 3 | 3 | 3 | 3 | 3 | 3 | 3 | 3 | 3 | 3 | 3 | 3 | 3 | 3
| PSZ-HEATCOOL:15_COOLC DXCOIL | 3 | 3 | 3 | 3 | 3 | 3 | 3 | 3 | 3 | 3 | 3 | 3 | 3 | 3 | 3 | 3
| GUESTROOMSFLOOR4DOAS_COOLC DXCOIL | 3 | 3 | 3 | 3 | 3 | 3 | 3 | 3 | 3 | 3 | 3 | 3 | 3 | 3 | 3 | 3
| Heating Efficiency (%) | 80 | 80 | 80 | 80 | 80 | 80 | 80 | 80 | 80 | 80 | 80 | 80 | 80 | 80 | 80 | 80
HVAC Control
| Economizer | None | None | None | None | None | None | None | None | None | None | None | None | None | None | None | None
Fan Max Flow Rate (m3/s )
| REARSTAIRSFLR1 UNIT HEATERFAN | 0.01 | 0.02 | 0.02 | 0.03 | 0.01 | 0.02 | 0.02 | 0.03 | 0.03 | 0.02 | 0.03 | 0.03 | 0.03 | 0.04 | 0.02 | 0.03
| GUESTROOM101 PTACFAN | 0.13 | 0.13 | 0.14 | 0.13 | 0.13 | 0.14 | 0.14 | 0.13 | 0.15 | 0.14 | 0.13 | 0.15 | 0.13 | 0.15 | 0.13 | 0.14
| GUESTROOM102 PTACFAN | 0.13 | 0.13 | 0.14 | 0.13 | 0.13 | 0.15 | 0.15 | 0.14 | 0.16 | 0.15 | 0.14 | 0.16 | 0.14 | 0.15 | 0.14 | 0.15
| GUESTROOM103 PTACFAN | 0.14 | 0.14 | 0.16 | 0.14 | 0.14 | 0.16 | 0.15 | 0.15 | 0.17 | 0.15 | 0.14 | 0.16 | 0.14 | 0.16 | 0.14 | 0.14
| GUESTROOM104 PTACFAN | 0.13 | 0.12 | 0.13 | 0.12 | 0.1 | 0.13 | 0.1 | 0.12 | 0.14 | 0.1 | 0.11 | 0.13 | 0.11 | 0.12 | 0.11 | 0.11
| GUESTROOM105 PTACFAN | 0.14 | 0.13 | 0.14 | 0.13 | 0.12 | 0.14 | 0.11 | 0.13 | 0.15 | 0.12 | 0.13 | 0.15 | 0.13 | 0.14 | 0.13 | 0.12
| FRONTSTAIRSFLR1 UNIT HEATERFAN | 0.01 | 0.02 | 0.02 | 0.03 | 0.01 | 0.02 | 0.02 | 0.03 | 0.03 | 0.02 | 0.03 | 0.03 | 0.03 | 0.04 | 0.03 | 0.03
| REARSTAIRSFLR2 UNIT HEATERFAN | 0.01 | 0.02 | 0.01 | 0.02 | 0.01 | 0.02 | 0.01 | 0.02 | 0.03 | 0.02 | 0.02 | 0.03 | 0.03 | 0.03 | 0.02 | 0.03
| GUESTROOM201 PTACFAN | 0.19 | 0.2 | 0.22 | 0.2 | 0.19 | 0.23 | 0.2 | 0.2 | 0.24 | 0.2 | 0.18 | 0.22 | 0.18 | 0.21 | 0.18 | 0.18
| GUESTROOM202_205 PTACFAN | 0.58 | 0.61 | 0.69 | 0.64 | 0.62 | 0.7 | 0.69 | 0.65 | 0.76 | 0.7 | 0.65 | 0.76 | 0.66 | 0.74 | 0.67 | 0.7
| GUESTROOM206_208 PTACFAN | 0.46 | 0.49 | 0.56 | 0.52 | 0.5 | 0.56 | 0.56 | 0.53 | 0.62 | 0.57 | 0.53 | 0.62 | 0.54 | 0.61 | 0.55 | 0.58
| GUESTROOM209_212 PTACFAN | 0.58 | 0.61 | 0.68 | 0.63 | 0.62 | 0.69 | 0.68 | 0.64 | 0.75 | 0.69 | 0.64 | 0.75 | 0.66 | 0.74 | 0.67 | 0.69
| GUESTROOM213 PTACFAN | 0.17 | 0.17 | 0.2 | 0.18 | 0.17 | 0.2 | 0.19 | 0.18 | 0.21 | 0.19 | 0.18 | 0.21 | 0.18 | 0.2 | 0.18 | 0.19
| GUESTROOM214 PTACFAN | 0.15 | 0.15 | 0.17 | 0.15 | 0.14 | 0.17 | 0.13 | 0.15 | 0.18 | 0.14 | 0.15 | 0.18 | 0.15 | 0.17 | 0.15 | 0.15
| GUESTROOM215_218 PTACFAN | 0.64 | 0.65 | 0.71 | 0.66 | 0.6 | 0.71 | 0.58 | 0.64 | 0.78 | 0.6 | 0.64 | 0.76 | 0.64 | 0.71 | 0.65 | 0.63
| GUESTROOM219 PTACFAN | 0.17 | 0.17 | 0.19 | 0.18 | 0.16 | 0.19 | 0.16 | 0.17 | 0.21 | 0.16 | 0.17 | 0.2 | 0.17 | 0.19 | 0.17 | 0.17
| GUESTROOM220_223 PTACFAN | 0.58 | 0.58 | 0.64 | 0.59 | 0.53 | 0.64 | 0.51 | 0.58 | 0.7 | 0.54 | 0.57 | 0.68 | 0.58 | 0.64 | 0.58 | 0.56
| GUESTROOM224 PTACFAN | 0.16 | 0.16 | 0.17 | 0.16 | 0.14 | 0.17 | 0.14 | 0.15 | 0.19 | 0.14 | 0.15 | 0.18 | 0.15 | 0.17 | 0.15 | 0.15
| FRONTSTAIRSFLR2 UNIT HEATERFAN | 0.01 | 0.02 | 0.01 | 0.02 | 0.01 | 0.02 | 0.01 | 0.03 | 0.03 | 0.02 | 0.02 | 0.03 | 0.03 | 0.03 | 0.02 | 0.03
| REARSTAIRSFLR3 UNIT HEATERFAN | 0.01 | 0.02 | 0.01 | 0.02 | 0.01 | 0.02 | 0.01 | 0.03 | 0.03 | 0.02 | 0.02 | 0.03 | 0.03 | 0.03 | 0.02 | 0.03
| GUESTROOM301 PTACFAN | 0.2 | 0.2 | 0.23 | 0.2 | 0.19 | 0.23 | 0.2 | 0.2 | 0.24 | 0.21 | 0.19 | 0.23 | 0.19 | 0.21 | 0.18 | 0.19
| GUESTROOM302_305 PTACFAN | 0.6 | 0.63 | 0.71 | 0.67 | 0.65 | 0.72 | 0.7 | 0.67 | 0.79 | 0.72 | 0.67 | 0.79 | 0.69 | 0.77 | 0.7 | 0.72
| GUESTROOM306_308 PTACFAN | 0.49 | 0.52 | 0.59 | 0.55 | 0.53 | 0.6 | 0.59 | 0.56 | 0.65 | 0.6 | 0.56 | 0.65 | 0.57 | 0.64 | 0.58 | 0.61
| GUESTROOM309_312 PTACFAN | 0.6 | 0.63 | 0.71 | 0.67 | 0.65 | 0.72 | 0.7 | 0.67 | 0.79 | 0.72 | 0.67 | 0.79 | 0.69 | 0.77 | 0.7 | 0.72
| GUESTROOM313 PTACFAN | 0.17 | 0.18 | 0.21 | 0.19 | 0.18 | 0.21 | 0.19 | 0.19 | 0.22 | 0.2 | 0.19 | 0.22 | 0.19 | 0.21 | 0.19 | 0.19
| GUESTROOM314 PTACFAN | 0.15 | 0.16 | 0.17 | 0.16 | 0.14 | 0.17 | 0.14 | 0.16 | 0.19 | 0.14 | 0.15 | 0.18 | 0.16 | 0.17 | 0.16 | 0.15
| GUESTROOM315_318 PTACFAN | 0.62 | 0.63 | 0.69 | 0.64 | 0.58 | 0.7 | 0.56 | 0.63 | 0.76 | 0.58 | 0.62 | 0.74 | 0.63 | 0.69 | 0.63 | 0.61
| GUESTROOM319 PTACFAN | 0.16 | 0.16 | 0.18 | 0.16 | 0.15 | 0.18 | 0.14 | 0.16 | 0.19 | 0.15 | 0.16 | 0.19 | 0.16 | 0.18 | 0.16 | 0.15
| GUESTROOM320_323 PTACFAN | 0.61 | 0.62 | 0.68 | 0.63 | 0.57 | 0.69 | 0.55 | 0.61 | 0.75 | 0.57 | 0.61 | 0.73 | 0.62 | 0.68 | 0.62 | 0.6
| GUESTROOM324 PTACFAN | 0.16 | 0.16 | 0.18 | 0.17 | 0.15 | 0.18 | 0.14 | 0.16 | 0.2 | 0.15 | 0.16 | 0.19 | 0.16 | 0.18 | 0.16 | 0.16
| FRONTSTAIRSFLR3 UNIT HEATERFAN | 0.01 | 0.02 | 0.01 | 0.02 | 0.01 | 0.02 | 0.01 | 0.03 | 0.03 | 0.02 | 0.03 | 0.03 | 0.03 | 0.03 | 0.02 | 0.03
| REARSTAIRSFLR4 UNIT HEATERFAN | 0.01 | 0.03 | 0.02 | 0.03 | 0.01 | 0.03 | 0.02 | 0.04 | 0.04 | 0.03 | 0.04 | 0.04 | 0.04 | 0.05 | 0.04 | 0.04
| GUESTROOM401 PTACFAN | 0.23 | 0.24 | 0.27 | 0.24 | 0.22 | 0.27 | 0.22 | 0.23 | 0.28 | 0.23 | 0.21 | 0.26 | 0.21 | 0.24 | 0.2 | 0.19
| GUESTROOM402_405 PTACFAN | 0.72 | 0.75 | 0.85 | 0.78 | 0.74 | 0.85 | 0.77 | 0.77 | 0.91 | 0.79 | 0.77 | 0.9 | 0.78 | 0.87 | 0.78 | 0.75
| GUESTROOM406_408 PTACFAN | 0.58 | 0.61 | 0.7 | 0.63 | 0.6 | 0.7 | 0.64 | 0.64 | 0.75 | 0.66 | 0.64 | 0.74 | 0.65 | 0.72 | 0.65 | 0.63
| GUESTROOM409_412 PTACFAN | 0.72 | 0.75 | 0.85 | 0.78 | 0.74 | 0.85 | 0.77 | 0.77 | 0.91 | 0.79 | 0.77 | 0.9 | 0.78 | 0.87 | 0.78 | 0.75
| GUESTROOM413 PTACFAN | 0.2 | 0.21 | 0.25 | 0.22 | 0.2 | 0.24 | 0.21 | 0.22 | 0.25 | 0.21 | 0.21 | 0.24 | 0.21 | 0.24 | 0.21 | 0.2
| GUESTROOM414 PTACFAN | 0.18 | 0.19 | 0.21 | 0.19 | 0.17 | 0.21 | 0.16 | 0.18 | 0.22 | 0.16 | 0.18 | 0.22 | 0.18 | 0.2 | 0.18 | 0.16
| GUESTROOM415_418 PTACFAN | 0.75 | 0.77 | 0.85 | 0.77 | 0.68 | 0.85 | 0.63 | 0.75 | 0.91 | 0.67 | 0.74 | 0.88 | 0.74 | 0.81 | 0.73 | 0.66
| GUESTROOM419 PTACFAN | 0.19 | 0.2 | 0.22 | 0.2 | 0.17 | 0.22 | 0.16 | 0.19 | 0.23 | 0.17 | 0.19 | 0.22 | 0.19 | 0.2 | 0.18 | 0.17
| GUESTROOM420_423 PTACFAN | 0.74 | 0.76 | 0.84 | 0.76 | 0.67 | 0.84 | 0.63 | 0.74 | 0.9 | 0.66 | 0.73 | 0.87 | 0.73 | 0.8 | 0.72 | 0.66
| GUESTROOM424 PTACFAN | 0.19 | 0.2 | 0.22 | 0.2 | 0.17 | 0.22 | 0.16 | 0.19 | 0.23 | 0.17 | 0.19 | 0.23 | 0.19 | 0.21 | 0.19 | 0.17
| FRONTSTAIRSFLR4 UNIT HEATERFAN | 0.01 | 0.03 | 0.02 | 0.04 | 0.02 | 0.03 | 0.02 | 0.04 | 0.05 | 0.03 | 0.04 | 0.05 | 0.05 | 0.06 | 0.04 | 0.05
| PSZ-HEATCOOL:1 FAN | 0.41 | 0.41 | 0.41 | 0.41 | 0.41 | 0.41 | 0.41 | 0.41 | 0.41 | 0.41 | 0.41 | 0.41 | 0.41 | 0.41 | 0.41 | 0.41
| PSZ-HEATCOOL:2 FAN | 0.78 | 0.79 | 0.89 | 0.81 | 0.79 | 0.9 | 0.9 | 0.84 | 0.97 | 0.91 | 0.83 | 0.96 | 0.85 | 0.94 | 0.86 | 0.91
| PSZ-HEATCOOL:3 FAN | 0.08 | 0.07 | 0.08 | 0.07 | 0.07 | 0.08 | 0.08 | 0.07 | 0.08 | 0.08 | 0.07 | 0.08 | 0.07 | 0.08 | 0.07 | 0.07
| PSZ-HEATCOOL:4 FAN | 0.42 | 0.41 | 0.45 | 0.43 | 0.41 | 0.46 | 0.46 | 0.43 | 0.5 | 0.46 | 0.43 | 0.5 | 0.44 | 0.49 | 0.44 | 0.46
| PSZ-HEATCOOL:5 FAN | 0.09 | 0.09 | 0.09 | 0.09 | 0.09 | 0.09 | 0.09 | 0.09 | 0.09 | 0.09 | 0.09 | 0.09 | 0.09 | 0.09 | 0.09 | 0.09
| GUESTROOMSFLOOR1DOAS FAN | 0.67 | 0.65 | 0.71 | 0.66 | 0.61 | 0.72 | 0.66 | 0.66 | 0.77 | 0.67 | 0.65 | 0.75 | 0.65 | 0.72 | 0.65 | 0.66
| PSZ-HEATCOOL:7 FAN | 0.34 | 0.33 | 0.35 | 0.34 | 0.31 | 0.36 | 0.31 | 0.33 | 0.4 | 0.32 | 0.33 | 0.39 | 0.33 | 0.37 | 0.34 | 0.33
| PSZ-HEATCOOL:8 FAN | 2.27 | 2.25 | 2.35 | 2.31 | 2.22 | 2.43 | 2.2 | 2.25 | 2.71 | 2.25 | 2.28 | 2.7 | 2.29 | 2.55 | 2.33 | 2.25
| PSZ-HEATCOOL:9 FAN | 0.13 | 0.13 | 0.13 | 0.13 | 0.11 | 0.13 | 0.11 | 0.12 | 0.14 | 0.11 | 0.12 | 0.14 | 0.12 | 0.14 | 0.12 | 0.12
| PSZ-HEATCOOL:10 FAN | 0.38 | 0.35 | 0.37 | 0.34 | 0.29 | 0.38 | 0.28 | 0.34 | 0.4 | 0.3 | 0.33 | 0.38 | 0.32 | 0.35 | 0.32 | 0.31
| PSZ-HEATCOOL:11 FAN | 0.34 | 0.34 | 0.34 | 0.34 | 0.34 | 0.34 | 0.34 | 0.34 | 0.34 | 0.34 | 0.34 | 0.34 | 0.34 | 0.34 | 0.34 | 0.34
| GUESTROOMSFLOOR2DOAS FAN | 3.69 | 3.8 | 4.22 | 3.91 | 3.67 | 4.27 | 3.83 | 3.9 | 4.64 | 3.94 | 3.87 | 4.56 | 3.92 | 4.37 | 3.96 | 4
| PSZ-HEATCOOL:13 FAN | 0.34 | 0.34 | 0.34 | 0.34 | 0.34 | 0.34 | 0.34 | 0.34 | 0.34 | 0.34 | 0.34 | 0.34 | 0.34 | 0.34 | 0.34 | 0.34
| GUESTROOMSFLOOR3DOAS FAN | 3.77 | 3.9 | 4.35 | 4.02 | 3.78 | 4.4 | 3.92 | 4.01 | 4.77 | 4.03 | 3.98 | 4.7 | 4.04 | 4.49 | 4.06 | 4.1
| PSZ-HEATCOOL:15 FAN | 0.38 | 0.4 | 0.46 | 0.4 | 0.35 | 0.45 | 0.34 | 0.39 | 0.47 | 0.35 | 0.38 | 0.45 | 0.38 | 0.41 | 0.36 | 0.34
| GUESTROOMSFLOOR4DOAS FAN | 4.52 | 4.67 | 5.26 | 4.76 | 4.36 | 5.27 | 4.35 | 4.69 | 5.58 | 4.52 | 4.63 | 5.46 | 4.67 | 5.15 | 4.61 | 4.34
Utility Costs
Electric Utility Rates
| Average Annual Rate ($/kWh) | 0.079379 | 0.109 | 0.084247 | 0.10018 | 0.12379 | 0.094652 | 0.14484 | 0.069302 | 0.037163 | 0.071618 | 0.097615 | 0.037172 | 0.055604 | 0.070679 | 0.055077 | 0.091878
| Total Cost ($/m2) | 20.22 | 25.19 | 19.42 | 21.11 | 24.56 | 20.68 | 27.06 | 14.12 | 7.57 | 13.38 | 7.57 | 7.31 | 10.95 | 13.5 | 10.38 | 17.52
Gas Utility Rates
| Average Annual Rate ($/MJ) | 0.011442 | 0.0081209 | 0.0083874 | 0.010086 | 0.0084707 | 0.0078671 | 0.0084708 | 0.0098151 | 0.0070177 | 0.0083584 | 0.0043459 | 0.0070346 | 0.0078806 | 0.0083744 | 0.007888 | 0.0041619
| Total Cost ($/m2) | 0.87 | 1.35 | 1.07 | 2.55 | 1.22 | 1.44 | 2.12 | 3.65 | 2.04 | 3.07 | 2.04 | 2.73 | 4.36 | 4.22 | 5.24 | 3.83
Total Utility Costs
| Cost Intensity ($/m2) | 21.09 | 26.54 | 20.49 | 23.65 | 9.61 | 22.11 | 29.18 | 17.77 | 9.61 | 16.45 | 23.24 | 10.04 | 15.3 | 17.72 | 15.61 | 21.35
Energy - End Uses
Electricity (kWh)
| Heating | 383.3333 | 4108.3333 | 4552.7778 | 5336.1111 | 2805.5556 | 4422.2222 | 8291.6667 | 9661.1111 | 6386.1111 | 8336.1111 | 8497.2222 | 5863.8889 | 17263.8889 | 12222.2222 | 17652.7778 | 46355.5556
| Cooling | 360602.7778 | 264925 | 258044.4444 | 182238.8889 | 137716.6667 | 209908.3333 | 87341.6667 | 151675 | 145716.6667 | 86605.5556 | 126561.1111 | 120283.3333 | 117255.5556 | 95111.1111 | 83508.3333 | 64366.6667
| Interior Lighting | 312636.1111 | 312636.1111 | 312636.1111 | 312636.1111 | 312636.1111 | 312636.1111 | 312636.1111 | 312636.1111 | 312636.1111 | 312636.1111 | 312636.1111 | 312636.1111 | 312636.1111 | 312636.1111 | 312636.1111 | 312636.1111
| Exterior Lighting | 10494.4444 | 10475 | 10472.2222 | 10488.8889 | 10488.8889 | 10477.7778 | 10466.6667 | 10477.7778 | 10475 | 10461.1111 | 10463.8889 | 10463.8889 | 10472.2222 | 10458.3333 | 10455.5556 | 10394.4444
| Interior Equipment | 274475 | 274475 | 274475 | 274475 | 274475 | 274475 | 274475 | 274475 | 274475 | 274475 | 274475 | 274475 | 274475 | 274475 | 274475 | 274475
| Exterior Equipment | 0 | 0 | 0 | 0 | 0 | 0 | 0 | 0 | 0 | 0 | 0 | 0 | 0 | 0 | 0 | 0
| Fans | 63161.1111 | 60044.4444 | 64283.3333 | 59636.1111 | 57538.8889 | 64119.4444 | 55933.3333 | 58000 | 66602.7778 | 56358.3333 | 57163.8889 | 64591.6667 | 57438.8889 | 61194.4444 | 56636.1111 | 56341.6667
| Pumps | 741.6667 | 741.6667 | 741.6667 | 741.6667 | 741.6667 | 741.6667 | 741.6667 | 741.6667 | 741.6667 | 741.6667 | 741.6667 | 741.6667 | 741.6667 | 741.6667 | 741.6667 | 741.6667
| Heat Rejection | 0 | 0 | 0 | 0 | 0 | 0 | 0 | 0 | 0 | 0 | 0 | 0 | 0 | 0 | 0 | 0
| Humidification | 0 | 0 | 0 | 0 | 0 | 0 | 0 | 0 | 0 | 0 | 0 | 0 | 0 | 0 | 0 | 0
| Heat Recovery | 0 | 0 | 0 | 0 | 0 | 0 | 0 | 0 | 0 | 0 | 0 | 0 | 0 | 0 | 0 | 0
| Water Systems | 0 | 0 | 0 | 0 | 0 | 0 | 0 | 0 | 0 | 0 | 0 | 0 | 0 | 0 | 0 | 0
| Refrigeration | 0 | 0 | 0 | 0 | 0 | 0 | 0 | 0 | 0 | 0 | 0 | 0 | 0 | 0 | 0 | 0
| Generators | 0 | 0 | 0 | 0 | 0 | 0 | 0 | 0 | 0 | 0 | 0 | 0 | 0 | 0 | 0 | 0
| Total End Uses | 1022494.4445 | 927405.5556 | 925208.3333 | 845555.5556 | 796402.7778 | 876780.5556 | 749888.8889 | 817672.2222 | 817036.1111 | 749616.6667 | 790541.6667 | 789055.5556 | 790283.3333 | 766838.8889 | 756108.3333 | 765311.1111
Gas (MJ)
| Heating | 14860 | 299430 | 190400 | 571430 | 150270 | 355470 | 511860 | 991250 | 677060 | 940770 | 1332100 | 1006780 | 1618550 | 1413670 | 1990710 | 2929590
| Cooling | 0 | 0 | 0 | 0 | 0 | 0 | 0 | 0 | 0 | 0 | 0 | 0 | 0 | 0 | 0 | 0
| Interior Lighting | 0 | 0 | 0 | 0 | 0 | 0 | 0 | 0 | 0 | 0 | 0 | 0 | 0 | 0 | 0 | 0
| Exterior Lighting | 0 | 0 | 0 | 0 | 0 | 0 | 0 | 0 | 0 | 0 | 0 | 0 | 0 | 0 | 0 | 0
| Interior Equipment | 0 | 0 | 0 | 0 | 0 | 0 | 0 | 0 | 0 | 0 | 0 | 0 | 0 | 0 | 0 | 0
| Exterior Equipment | 0 | 0 | 0 | 0 | 0 | 0 | 0 | 0 | 0 | 0 | 0 | 0 | 0 | 0 | 0 | 0
| Fans | 0 | 0 | 0 | 0 | 0 | 0 | 0 | 0 | 0 | 0 | 0 | 0 | 0 | 0 | 0 | 0
| Pumps | 0 | 0 | 0 | 0 | 0 | 0 | 0 | 0 | 0 | 0 | 0 | 0 | 0 | 0 | 0 | 0
| Heat Rejection | 0 | 0 | 0 | 0 | 0 | 0 | 0 | 0 | 0 | 0 | 0 | 0 | 0 | 0 | 0 | 0
| Humidification | 0 | 0 | 0 | 0 | 0 | 0 | 0 | 0 | 0 | 0 | 0 | 0 | 0 | 0 | 0 | 0
| Heat Recovery | 0 | 0 | 0 | 0 | 0 | 0 | 0 | 0 | 0 | 0 | 0 | 0 | 0 | 0 | 0 | 0
| Water Systems | 289570 | 367880 | 322890 | 443290 | 428640 | 377110 | 493180 | 502600 | 491350 | 533440 | 554640 | 551910 | 599610 | 607780 | 673760 | 763570
| Refrigeration | 0 | 0 | 0 | 0 | 0 | 0 | 0 | 0 | 0 | 0 | 0 | 0 | 0 | 0 | 0 | 0
| Generators | 0 | 0 | 0 | 0 | 0 | 0 | 0 | 0 | 0 | 0 | 0 | 0 | 0 | 0 | 0 | 0
| Total End Uses | 304430 | 667310 | 513290 | 1014720 | 578910 | 732580 | 1005050 | 1493850 | 1168410 | 1474210 | 1886740 | 1558690 | 2218160 | 2021450 | 2664470 | 3693160
Purchased Cooling (MJ)
| Heating | 0 | 0 | 0 | 0 | 0 | 0 | 0 | 0 | 0 | 0 | 0 | 0 | 0 | 0 | 0 | 0
| Cooling | 0 | 0 | 0 | 0 | 0 | 0 | 0 | 0 | 0 | 0 | 0 | 0 | 0 | 0 | 0 | 0
| Interior Lighting | 0 | 0 | 0 | 0 | 0 | 0 | 0 | 0 | 0 | 0 | 0 | 0 | 0 | 0 | 0 | 0
| Exterior Lighting | 0 | 0 | 0 | 0 | 0 | 0 | 0 | 0 | 0 | 0 | 0 | 0 | 0 | 0 | 0 | 0
| Interior Equipment | 0 | 0 | 0 | 0 | 0 | 0 | 0 | 0 | 0 | 0 | 0 | 0 | 0 | 0 | 0 | 0
| Exterior Equipment | 0 | 0 | 0 | 0 | 0 | 0 | 0 | 0 | 0 | 0 | 0 | 0 | 0 | 0 | 0 | 0
| Fans | 0 | 0 | 0 | 0 | 0 | 0 | 0 | 0 | 0 | 0 | 0 | 0 | 0 | 0 | 0 | 0
| Pumps | 0 | 0 | 0 | 0 | 0 | 0 | 0 | 0 | 0 | 0 | 0 | 0 | 0 | 0 | 0 | 0
| Heat Rejection | 0 | 0 | 0 | 0 | 0 | 0 | 0 | 0 | 0 | 0 | 0 | 0 | 0 | 0 | 0 | 0
| Humidification | 0 | 0 | 0 | 0 | 0 | 0 | 0 | 0 | 0 | 0 | 0 | 0 | 0 | 0 | 0 | 0
| Heat Recovery | 0 | 0 | 0 | 0 | 0 | 0 | 0 | 0 | 0 | 0 | 0 | 0 | 0 | 0 | 0 | 0
| Water Systems | 0 | 0 | 0 | 0 | 0 | 0 | 0 | 0 | 0 | 0 | 0 | 0 | 0 | 0 | 0 | 0
| Refrigeration | 0 | 0 | 0 | 0 | 0 | 0 | 0 | 0 | 0 | 0 | 0 | 0 | 0 | 0 | 0 | 0
| Generators | 0 | 0 | 0 | 0 | 0 | 0 | 0 | 0 | 0 | 0 | 0 | 0 | 0 | 0 | 0 | 0
| Total End Uses | 0 | 0 | 0 | 0 | 0 | 0 | 0 | 0 | 0 | 0 | 0 | 0 | 0 | 0 | 0 | 0
Purchased Heating (MJ)
| Heating | 0 | 0 | 0 | 0 | 0 | 0 | 0 | 0 | 0 | 0 | 0 | 0 | 0 | 0 | 0 | 0
| Cooling | 0 | 0 | 0 | 0 | 0 | 0 | 0 | 0 | 0 | 0 | 0 | 0 | 0 | 0 | 0 | 0
| Interior Lighting | 0 | 0 | 0 | 0 | 0 | 0 | 0 | 0 | 0 | 0 | 0 | 0 | 0 | 0 | 0 | 0
| Exterior Lighting | 0 | 0 | 0 | 0 | 0 | 0 | 0 | 0 | 0 | 0 | 0 | 0 | 0 | 0 | 0 | 0
| Interior Equipment | 0 | 0 | 0 | 0 | 0 | 0 | 0 | 0 | 0 | 0 | 0 | 0 | 0 | 0 | 0 | 0
| Exterior Equipment | 0 | 0 | 0 | 0 | 0 | 0 | 0 | 0 | 0 | 0 | 0 | 0 | 0 | 0 | 0 | 0
| Fans | 0 | 0 | 0 | 0 | 0 | 0 | 0 | 0 | 0 | 0 | 0 | 0 | 0 | 0 | 0 | 0
| Pumps | 0 | 0 | 0 | 0 | 0 | 0 | 0 | 0 | 0 | 0 | 0 | 0 | 0 | 0 | 0 | 0
| Heat Rejection | 0 | 0 | 0 | 0 | 0 | 0 | 0 | 0 | 0 | 0 | 0 | 0 | 0 | 0 | 0 | 0
| Humidification | 0 | 0 | 0 | 0 | 0 | 0 | 0 | 0 | 0 | 0 | 0 | 0 | 0 | 0 | 0 | 0
| Heat Recovery | 0 | 0 | 0 | 0 | 0 | 0 | 0 | 0 | 0 | 0 | 0 | 0 | 0 | 0 | 0 | 0
| Water Systems | 0 | 0 | 0 | 0 | 0 | 0 | 0 | 0 | 0 | 0 | 0 | 0 | 0 | 0 | 0 | 0
| Refrigeration | 0 | 0 | 0 | 0 | 0 | 0 | 0 | 0 | 0 | 0 | 0 | 0 | 0 | 0 | 0 | 0
| Generators | 0 | 0 | 0 | 0 | 0 | 0 | 0 | 0 | 0 | 0 | 0 | 0 | 0 | 0 | 0 | 0
| Total End Uses | 0 | 0 | 0 | 0 | 0 | 0 | 0 | 0 | 0 | 0 | 0 | 0 | 0 | 0 | 0 | 0
| Total Building (MJ) | 3985410 | 4005970 | 3844050 | 4058720 | 3445960 | 3888990 | 3704640 | 4437470 | 4109730 | 4172830 | 4732690 | 4399300 | 5063180 | 4782070 | 5386460 | 6448280
| On-Site Production (MJ) | 0 | 0 | 0 | 0 | 0 | 0 | 0 | 0 | 0 | 0 | 0 | 0 | 0 | 0 | 0 | 0
Energy - End Use Intensities
Electricity (MJ/m2)
| Heating (elec) | 0.34383 | 3.685 | 4.0836 | 4.7862 | 2.5165 | 3.9665 | 7.4372 | 8.6656 | 5.728 | 7.4771 | 7.6216 | 5.2596 | 15.4849 | 10.9628 | 15.8337 | 41.5787
| Cooling (elec) | 323.4436 | 237.6252 | 231.4536 | 163.4596 | 123.5253 | 188.2778 | 78.3413 | 136.0453 | 130.7009 | 77.6811 | 113.5193 | 107.8884 | 105.1727 | 85.3102 | 74.903 | 57.7338
| Interior Lighting (elec) | 280.4198 | 280.4198 | 280.4198 | 280.4198 | 280.4198 | 280.4198 | 280.4198 | 280.4198 | 280.4198 | 280.4198 | 280.4198 | 280.4198 | 280.4198 | 280.4198 | 280.4198 | 280.4198
| Exterior Lighting (elec) | 9.413 | 9.3956 | 9.3931 | 9.408 | 9.408 | 9.3981 | 9.3881 | 9.3981 | 9.3956 | 9.3831 | 9.3856 | 9.3856 | 9.3931 | 9.3806 | 9.3781 | 9.3233
| Interior Equipment (elec) | 246.1911 | 246.1911 | 246.1911 | 246.1911 | 246.1911 | 246.1911 | 246.1911 | 246.1911 | 246.1911 | 246.1911 | 246.1911 | 246.1911 | 246.1911 | 246.1911 | 246.1911 | 246.1911
| Exterior Equipment (elec) | 0 | 0 | 0 | 0 | 0 | 0 | 0 | 0 | 0 | 0 | 0 | 0 | 0 | 0 | 0 | 0
| Fans (elec) | 56.6525 | 53.857 | 57.6591 | 53.4908 | 51.6097 | 57.5121 | 50.1695 | 52.0233 | 59.7395 | 50.5508 | 51.2733 | 57.9357 | 51.52 | 54.8885 | 50.7999 | 50.5358
| Pumps (elec) | 0.66524 | 0.66524 | 0.66524 | 0.66524 | 0.66524 | 0.66524 | 0.66524 | 0.66524 | 0.66524 | 0.66524 | 0.66524 | 0.66524 | 0.66524 | 0.66524 | 0.66524 | 0.66524
| Heat Rejection (elec) | 0 | 0 | 0 | 0 | 0 | 0 | 0 | 0 | 0 | 0 | 0 | 0 | 0 | 0 | 0 | 0
| Humidification (elec) | 0 | 0 | 0 | 0 | 0 | 0 | 0 | 0 | 0 | 0 | 0 | 0 | 0 | 0 | 0 | 0
| Heat Recovery (elec) | 0 | 0 | 0 | 0 | 0 | 0 | 0 | 0 | 0 | 0 | 0 | 0 | 0 | 0 | 0 | 0
| Water Systems (elec) | 0 | 0 | 0 | 0 | 0 | 0 | 0 | 0 | 0 | 0 | 0 | 0 | 0 | 0 | 0 | 0
| Refrigeration (elec) | 0 | 0 | 0 | 0 | 0 | 0 | 0 | 0 | 0 | 0 | 0 | 0 | 0 | 0 | 0 | 0
| Generators (elec) | 0 | 0 | 0 | 0 | 0 | 0 | 0 | 0 | 0 | 0 | 0 | 0 | 0 | 0 | 0 | 0
| Total End Uses | 917.1291 | 831.8388 | 829.868 | 758.4233 | 714.3355 | 786.4306 | 672.6148 | 733.4132 | 732.8427 | 672.3706 | 709.0784 | 707.7454 | 708.8467 | 687.8181 | 678.1933 | 686.4478
Gas (MJ/m2)
| Heating (gas) | 3.7024 | 74.604 | 47.4388 | 142.3738 | 37.4403 | 88.5666 | 127.5317 | 246.9734 | 168.6919 | 234.3961 | 331.8974 | 250.8428 | 403.2674 | 352.2208 | 495.9924 | 729.9176
| Cooling (gas) | 0 | 0 | 0 | 0 | 0 | 0 | 0 | 0 | 0 | 0 | 0 | 0 | 0 | 0 | 0 | 0
| Interior Lighting (gas) | 0 | 0 | 0 | 0 | 0 | 0 | 0 | 0 | 0 | 0 | 0 | 0 | 0 | 0 | 0 | 0
| Exterior Lighting (gas) | 0 | 0 | 0 | 0 | 0 | 0 | 0 | 0 | 0 | 0 | 0 | 0 | 0 | 0 | 0 | 0
| Interior Equipment (gas) | 0 | 0 | 0 | 0 | 0 | 0 | 0 | 0 | 0 | 0 | 0 | 0 | 0 | 0 | 0 | 0
| Exterior Equipment (gas) | 0 | 0 | 0 | 0 | 0 | 0 | 0 | 0 | 0 | 0 | 0 | 0 | 0 | 0 | 0 | 0
| Fans (gas) | 0 | 0 | 0 | 0 | 0 | 0 | 0 | 0 | 0 | 0 | 0 | 0 | 0 | 0 | 0 | 0
| Pumps (gas) | 0 | 0 | 0 | 0 | 0 | 0 | 0 | 0 | 0 | 0 | 0 | 0 | 0 | 0 | 0 | 0
| Heat Rejection (gas) | 0 | 0 | 0 | 0 | 0 | 0 | 0 | 0 | 0 | 0 | 0 | 0 | 0 | 0 | 0 | 0
| Humidification (gas) | 0 | 0 | 0 | 0 | 0 | 0 | 0 | 0 | 0 | 0 | 0 | 0 | 0 | 0 | 0 | 0
| Heat Recovery (gas) | 0 | 0 | 0 | 0 | 0 | 0 | 0 | 0 | 0 | 0 | 0 | 0 | 0 | 0 | 0 | 0
| Water Systems (gas) | 72.1474 | 91.6586 | 80.4492 | 110.4473 | 106.7972 | 93.9583 | 122.8775 | 125.2245 | 122.4216 | 132.9084 | 138.1905 | 137.5103 | 149.3949 | 151.4305 | 167.8697 | 190.2461
| Refrigeration (gas) | 0 | 0 | 0 | 0 | 0 | 0 | 0 | 0 | 0 | 0 | 0 | 0 | 0 | 0 | 0 | 0
| Generators (gas) | 0 | 0 | 0 | 0 | 0 | 0 | 0 | 0 | 0 | 0 | 0 | 0 | 0 | 0 | 0 | 0
| Total End Uses | 75.8498 | 166.2626 | 127.888 | 252.821 | 144.2375 | 182.5249 | 250.4117 | 372.198 | 291.1134 | 367.3046 | 470.0879 | 388.3531 | 552.6623 | 503.6513 | 663.862 | 920.1637
Purchased Cooling (MJ/m2)
| Heating | 0 | 0 | 0 | 0 | 0 | 0 | 0 | 0 | 0 | 0 | 0 | 0 | 0 | 0 | 0 | 0
| Cooling | 0 | 0 | 0 | 0 | 0 | 0 | 0 | 0 | 0 | 0 | 0 | 0 | 0 | 0 | 0 | 0
| Interior Lighting | 0 | 0 | 0 | 0 | 0 | 0 | 0 | 0 | 0 | 0 | 0 | 0 | 0 | 0 | 0 | 0
| Exterior Lighting | 0 | 0 | 0 | 0 | 0 | 0 | 0 | 0 | 0 | 0 | 0 | 0 | 0 | 0 | 0 | 0
| Interior Equipment | 0 | 0 | 0 | 0 | 0 | 0 | 0 | 0 | 0 | 0 | 0 | 0 | 0 | 0 | 0 | 0
| Exterior Equipment | 0 | 0 | 0 | 0 | 0 | 0 | 0 | 0 | 0 | 0 | 0 | 0 | 0 | 0 | 0 | 0
| Fans | 0 | 0 | 0 | 0 | 0 | 0 | 0 | 0 | 0 | 0 | 0 | 0 | 0 | 0 | 0 | 0
| Pumps | 0 | 0 | 0 | 0 | 0 | 0 | 0 | 0 | 0 | 0 | 0 | 0 | 0 | 0 | 0 | 0
| Heat Rejection | 0 | 0 | 0 | 0 | 0 | 0 | 0 | 0 | 0 | 0 | 0 | 0 | 0 | 0 | 0 | 0
| Humidification | 0 | 0 | 0 | 0 | 0 | 0 | 0 | 0 | 0 | 0 | 0 | 0 | 0 | 0 | 0 | 0
| Heat Recovery | 0 | 0 | 0 | 0 | 0 | 0 | 0 | 0 | 0 | 0 | 0 | 0 | 0 | 0 | 0 | 0
| Water Systems | 0 | 0 | 0 | 0 | 0 | 0 | 0 | 0 | 0 | 0 | 0 | 0 | 0 | 0 | 0 | 0
| Refrigeration | 0 | 0 | 0 | 0 | 0 | 0 | 0 | 0 | 0 | 0 | 0 | 0 | 0 | 0 | 0 | 0
| Generators | 0 | 0 | 0 | 0 | 0 | 0 | 0 | 0 | 0 | 0 | 0 | 0 | 0 | 0 | 0 | 0
| Total End Uses | 0 | 0 | 0 | 0 | 0 | 0 | 0 | 0 | 0 | 0 | 0 | 0 | 0 | 0 | 0 | 0
Purchased Heating (MJ/m2)
| Heating | 0 | 0 | 0 | 0 | 0 | 0 | 0 | 0 | 0 | 0 | 0 | 0 | 0 | 0 | 0 | 0
| Cooling | 0 | 0 | 0 | 0 | 0 | 0 | 0 | 0 | 0 | 0 | 0 | 0 | 0 | 0 | 0 | 0
| Interior Lighting | 0 | 0 | 0 | 0 | 0 | 0 | 0 | 0 | 0 | 0 | 0 | 0 | 0 | 0 | 0 | 0
| Exterior Lighting | 0 | 0 | 0 | 0 | 0 | 0 | 0 | 0 | 0 | 0 | 0 | 0 | 0 | 0 | 0 | 0
| Interior Equipment | 0 | 0 | 0 | 0 | 0 | 0 | 0 | 0 | 0 | 0 | 0 | 0 | 0 | 0 | 0 | 0
| Exterior Equipment | 0 | 0 | 0 | 0 | 0 | 0 | 0 | 0 | 0 | 0 | 0 | 0 | 0 | 0 | 0 | 0
| Fans | 0 | 0 | 0 | 0 | 0 | 0 | 0 | 0 | 0 | 0 | 0 | 0 | 0 | 0 | 0 | 0
| Pumps | 0 | 0 | 0 | 0 | 0 | 0 | 0 | 0 | 0 | 0 | 0 | 0 | 0 | 0 | 0 | 0
| Heat Rejection | 0 | 0 | 0 | 0 | 0 | 0 | 0 | 0 | 0 | 0 | 0 | 0 | 0 | 0 | 0 | 0
| Humidification | 0 | 0 | 0 | 0 | 0 | 0 | 0 | 0 | 0 | 0 | 0 | 0 | 0 | 0 | 0 | 0
| Heat Recovery | 0 | 0 | 0 | 0 | 0 | 0 | 0 | 0 | 0 | 0 | 0 | 0 | 0 | 0 | 0 | 0
| Water Systems | 0 | 0 | 0 | 0 | 0 | 0 | 0 | 0 | 0 | 0 | 0 | 0 | 0 | 0 | 0 | 0
| Refrigeration | 0 | 0 | 0 | 0 | 0 | 0 | 0 | 0 | 0 | 0 | 0 | 0 | 0 | 0 | 0 | 0
| Generators | 0 | 0 | 0 | 0 | 0 | 0 | 0 | 0 | 0 | 0 | 0 | 0 | 0 | 0 | 0 | 0
| Total End Uses | 0 | 0 | 0 | 0 | 0 | 0 | 0 | 0 | 0 | 0 | 0 | 0 | 0 | 0 | 0 | 0
| Total Building (MJ/m2) | 992.9789 | 998.1015 | 957.7585 | 1011.2443 | 858.573 | 968.9555 | 923.024 | 1105.6112 | 1023.9536 | 1039.6752 | 1179.1663 | 1096.101 | 1261.509 | 1191.4695 | 1342.0554 | 1606.6115
| On-Site Production (MJ/m2) | 0 | 0 | 0 | 0 | 0 | 0 | 0 | 0 | 0 | 0 | 0 | 0 | 0 | 0 | 0 | 0
Peak Energy Demand
Electricity Peak Demand (kW)
| Jan | 180.7531 | 170.2982 | 148.8578 | 142.2435 | 150.0424 | 143.2628 | 142.0118 | 139.9409 | 144.3062 | 139.5596 | 142.6754 | 143.0789 | 155.1533 | 155.2466 | 148.3897 | 187.6266
| Feb | 185.4704 | 153.2312 | 144.1025 | 146.3245 | 159.5998 | 146.6776 | 146.133 | 140.8209 | 145.2581 | 141.1936 | 139.0004 | 145.6909 | 152.1664 | 143.5927 | 151.2629 | 186.543
| Mar | 184.9243 | 174.2942 | 159.1426 | 146.2265 | 151.0593 | 145.9799 | 143.1802 | 149.4561 | 144.5651 | 143.1465 | 138.7162 | 143.6869 | 141.0701 | 141.4836 | 138.9786 | 138.99
| Apr | 187.8626 | 185.0631 | 165.9202 | 167.0797 | 154.9404 | 169.5987 | 151.0907 | 142.715 | 150.7946 | 149.9992 | 150.7326 | 147.7984 | 154.9698 | 144.3403 | 142.7449 | 140.7255
| May | 200.0914 | 191.9028 | 186.7897 | 173.2914 | 164.2163 | 175.0318 | 147.7639 | 167.1484 | 162.7533 | 154.4631 | 166.0075 | 157.0901 | 185.3417 | 146.7393 | 150.839 | 146.044
| Jun | 200.2278 | 196.7604 | 214.7984 | 184.2346 | 158.6563 | 199.7748 | 157.209 | 193.1575 | 167.546 | 160.8737 | 177.8221 | 161.853 | 186.304 | 167.7025 | 162.3415 | 157.0652
| Jul | 202.463 | 204.2254 | 210.016 | 195.2059 | 170.8823 | 197.8542 | 164.3024 | 198.5666 | 175.2233 | 157.5785 | 196.201 | 173.9496 | 192.8637 | 166.4061 | 189.0818 | 157.4506
| Aug | 198.0842 | 203.7906 | 212.9023 | 186.016 | 175.1618 | 203.1824 | 153.3713 | 198.0013 | 174.6331 | 159.1224 | 185.3892 | 166.0439 | 191.9622 | 160.3405 | 180.7949 | 153.2317
| Sep | 199.9871 | 204.7558 | 192.4931 | 178.9945 | 172.8616 | 191.882 | 159.1344 | 178.6104 | 171.4928 | 168.0246 | 165.6477 | 170.0981 | 167.9986 | 155.8122 | 153.7152 | 144.0016
| Oct | 200.8111 | 192.1789 | 166.4676 | 163.3732 | 162.1874 | 164.3889 | 151.0369 | 172.2964 | 157.2327 | 146.5591 | 147.5085 | 156.6288 | 158.2178 | 145.7758 | 147.914 | 139.755
| Nov | 186.2428 | 182.4041 | 154.2464 | 152.7585 | 155.3063 | 150.7523 | 146.879 | 164.5037 | 146.4681 | 148.3629 | 143.7081 | 148.1654 | 142.691 | 140.8742 | 142.8744 | 145.4581
| Dec | 182.1821 | 182.2002 | 143.2446 | 151.0991 | 152.6455 | 145.7445 | 142.2696 | 139.3893 | 143.8436 | 140.1856 | 138.118 | 142.7349 | 161.6331 | 151.2753 | 152.8373 | 168.3603
Time of Peak Electrical Demand
| Jan | 22-JAN-09:00 | 21-JAN-09:00 | 28-JAN-09:00 | 07-JAN-09:15 | 14-JAN-09:00 | 29-JAN-09:00 | 16-JAN-09:00 | 15-JAN-09:15 | 21-JAN-09:00 | 29-JAN-09:00 | 08-JAN-09:15 | 22-JAN-09:00 | 07-JAN-09:15 | 07-JAN-09:15 | 09-JAN-09:15 | 13-JAN-09:00
| Feb | 25-FEB-09:00 | 20-FEB-09:15 | 26-FEB-09:00 | 18-FEB-09:00 | 12-FEB-09:00 | 26-FEB-09:00 | 18-FEB-09:00 | 25-FEB-09:00 | 19-FEB-09:00 | 18-FEB-09:00 | 18-FEB-09:00 | 11-FEB-09:00 | 04-FEB-09:30 | 26-FEB-09:15 | 04-FEB-09:15 | 04-FEB-09:30
| Mar | 04-MAR-09:00 | 25-MAR-08:00 | 17-MAR-19:15 | 26-MAR-08:00 | 04-MAR-09:00 | 26-MAR-08:00 | 11-MAR-09:00 | 26-MAR-08:00 | 05-MAR-09:00 | 26-MAR-08:00 | 26-MAR-08:00 | 04-MAR-09:00 | 26-MAR-08:15 | 25-MAR-08:00 | 18-MAR-08:00 | 25-MAR-08:30
| Apr | 02-APR-08:00 | 30-APR-08:00 | 15-APR-08:00 | 15-APR-08:00 | 16-APR-08:00 | 22-APR-08:00 | 29-APR-08:00 | 02-APR-08:00 | 23-APR-08:00 | 30-APR-08:00 | 29-APR-08:00 | 23-APR-08:00 | 02-APR-08:00 | 30-APR-08:00 | 09-APR-08:00 | 23-APR-08:00
| May | 21-MAY-08:00 | 29-MAY-08:00 | 28-MAY-19:30 | 14-MAY-08:00 | 28-MAY-08:00 | 27-MAY-08:00 | 29-MAY-08:00 | 07-MAY-08:00 | 20-MAY-08:00 | 06-MAY-08:00 | 28-MAY-08:00 | 07-MAY-08:00 | 28-MAY-08:00 | 20-MAY-08:15 | 27-MAY-08:00 | 29-MAY-08:00
| Jun | 25-JUN-08:00 | 10-JUN-08:00 | 27-JUN-19:15 | 24-JUN-08:00 | 17-JUN-08:00 | 27-JUN-19:15 | 17-JUN-08:00 | 25-JUN-08:00 | 11-JUN-08:00 | 18-JUN-08:00 | 08-JUN-08:00 | 24-JUN-08:00 | 25-JUN-08:00 | 25-JUN-08:00 | 14-JUN-19:00 | 24-JUN-08:00
| Jul | 29-JUL-08:00 | 04-JUL-08:00 | 11-JUL-19:15 | 02-JUL-08:00 | 09-JUL-08:00 | 25-JUL-19:15 | 02-JUL-08:00 | 09-JUL-08:00 | 08-JUL-08:00 | 30-JUL-08:00 | 09-JUL-08:00 | 02-JUL-08:00 | 16-JUL-08:00 | 22-JUL-08:15 | 08-JUL-08:00 | 29-JUL-20:15
| Aug | 12-AUG-08:00 | 27-AUG-08:00 | 01-AUG-19:30 | 27-AUG-08:00 | 12-AUG-08:00 | 05-AUG-08:00 | 20-AUG-08:00 | 05-AUG-08:00 | 05-AUG-08:00 | 06-AUG-08:00 | 04-AUG-19:15 | 27-AUG-08:00 | 27-AUG-08:00 | 13-AUG-08:00 | 12-AUG-08:00 | 13-AUG-08:00
| Sep | 04-SEP-08:00 | 16-SEP-08:00 | 09-SEP-08:00 | 10-SEP-08:00 | 24-SEP-08:00 | 03-SEP-08:00 | 30-SEP-08:00 | 17-SEP-08:00 | 03-SEP-08:00 | 02-SEP-14:00 | 16-SEP-08:15 | 02-SEP-08:00 | 03-SEP-08:00 | 03-SEP-08:00 | 03-SEP-08:00 | 10-SEP-08:00
| Oct | 07-OCT-08:00 | 29-OCT-08:00 | 14-OCT-08:00 | 01-OCT-08:00 | 07-OCT-08:00 | 07-OCT-08:00 | 14-OCT-08:00 | 14-OCT-08:00 | 01-OCT-08:00 | 01-OCT-08:00 | 29-OCT-08:00 | 01-OCT-08:00 | 08-OCT-08:00 | 07-OCT-08:00 | 07-OCT-08:00 | 01-OCT-08:00
| Nov | 05-NOV-09:00 | 04-NOV-09:00 | 12-NOV-09:00 | 23-NOV-09:15 | 11-NOV-09:00 | 11-NOV-09:00 | 12-NOV-09:00 | 04-NOV-09:00 | 04-NOV-09:00 | 04-NOV-09:00 | 02-NOV-09:00 | 12-NOV-09:00 | 05-NOV-09:00 | 18-NOV-09:00 | 04-NOV-09:00 | 23-NOV-09:00
| Dec | 16-DEC-09:00 | 03-DEC-09:00 | 10-DEC-09:00 | 31-DEC-09:00 | 16-DEC-09:00 | 09-DEC-09:00 | 17-DEC-09:00 | 03-DEC-09:00 | 09-DEC-09:00 | 31-DEC-09:00 | 03-DEC-09:00 | 30-DEC-09:00 | 31-DEC-09:15 | 11-DEC-09:15 | 31-DEC-09:30 | 30-DEC-09:45
Water Consumption (m3)
| Cooling | 0 | 0 | 0 | 0 | 0 | 0 | 0 | 0 | 0 | 0 | 0 | 0 | 0 | 0 | 0 | 0
| Heat Rejection | 0 | 0 | 0 | 0 | 0 | 0 | 0 | 0 | 0 | 0 | 0 | 0 | 0 | 0 | 0 | 0
| Water Systems | 3470.09 | 3470.09 | 3470.09 | 3470.09 | 3470.09 | 3470.09 | 3470.09 | 3470.09 | 3470.09 | 3470.09 | 3470.09 | 3470.09 | 3470.09 | 3470.09 | 3470.09 | 3470.09
| Total Building | 3470.09 | 3470.09 | 3470.09 | 3470.09 | 3470.09 | 3470.09 | 3470.09 | 3470.09 | 3470.09 | 3470.09 | 3470.09 | 3470.09 | 3470.09 | 3470.09 | 3470.09 | 3470.09
Emissions
| Carbon Equivalent (kg) | 285908.6591 | 321379.9854 | 288553.8486 | 278760.0811 | 103511.715 | 308926.5891 | 105759.9738 | 247591.1241 | 354826.6766 | 81181.617 | 455499.3203 | 350435.3784 | 310508.2254 | 316683.9174 | 306858.5741 | 281946.4111
| CO2 (kg) | 665186.0168 | 811006.0705 | 683566.7053 | 644011.2678 | 278648.8124 | 738574.8153 | 286336.9502 | 572651.3328 | 838560.5186 | 206501.8675 | 1070759.2744 | 832263.2314 | 739195.3231 | 757099.9446 | 735479.9581 | 731865.8246
| NOX (kg) | 1159.5529 | 1051.8593 | 1134.4181 | 1189.4955 | 240.0319 | 1183.2686 | 247.7678 | 1060.0082 | 1419.7466 | 278.1175 | 1859.9911 | 1391.4818 | 1242.9285 | 1252.5906 | 1214.8271 | 850.517
| SO2 (kg) | 4376.768 | 4423.9075 | 3720.5862 | 2968.1703 | 2317.5956 | 4823.1906 | 2182.3533 | 2985.2261 | 3568.1412 | 579.7891 | 5328.1189 | 3446.0688 | 1865.792 | 2048.0943 | 1785.2535 | 3896.7276
| PM (kg) | 0 | 0 | 0 | 0 | 0 | 0 | 0 | 0 | 0 | 0 | 0 | 0 | 0 | 0 | 0 | 0
| Hg (kg) | 0.02 | 0.0125 | 0.0101 | 0.0109 | 0.0011 | 0.0091 | 0.0011 | 0.0122 | 0.014 | 0.0024 | 0.0163 | 0.0136 | 0.0138 | 0.0144 | 0.0133 | 0.0136
| Water Environmental Factors (m3) | 541.6748 | 1508.9989 | 27482.8 | 5279.3067 | 13983.1 | 24053.6 | 13166.4 | 185.642 | 3709.9911 | 7658.6871 | 1226.4769 | 3582.946 | 1226.0789 | 48574.8 | 1173.0587 | 781.9027

## Picture
DOE Commercial Building Benchmark - Small Hotel
First Floor
Upper Floors

## Schedules
Schedule | Type | Through | Day of Week | 1 | 2 | 3 | 4 | 5 | 6 | 7 | 8 | 9 | 10 | 11 | 12 | 13 | 14 | 15 | 16 | 17 | 18 | 19 | 20 | 21 | 22 | 23 | 24 | Hours Per Day | Hours Per Week | Hours Per Year
BLDG_LIGHT_SCH | Fraction | Through 12/31 | WD | 0.2 | 0.15 | 0.1 | 0.1 | 0.1 | 0.2 | 0.4 | 0.5 | 0.4 | 0.4 | 0.25 | 0.25 | 0.25 | 0.25 | 0.25 | 0.25 | 0.25 | 0.25 | 0.6 | 0.8 | 0.9 | 0.8 | 0.6 | 0.3 | 8.55 | 58.7 | 3060.79
|  |  | Sat | 0.2 | 0.2 | 0.1 | 0.1 | 0.1 | 0.1 | 0.3 | 0.3 | 0.4 | 0.4 | 0.3 | 0.25 | 0.25 | 0.25 | 0.25 | 0.25 | 0.25 | 0.25 | 0.6 | 0.7 | 0.7 | 0.7 | 0.6 | 0.3 | 7.85
|  |  | SummerDesign | [24 empty] | 24 | bar: 1 to 24
|  |  | WinterDesign | 0 | 0 | 0 | 0 | 0 | 0 | 0 | 0 | 0 | 0 | 0 | 0 | 0 | 0 | 0 | 0 | 0 | 0 | 0 | 0 | 0 | 0 | 0 | 0 | 0
|  |  | Sun, Hol, Other | 0.3 | 0.3 | 0.2 | 0.2 | 0.2 | 0.2 | 0.3 | 0.4 | 0.4 | 0.3 | 0.3 | 0.3 | 0.3 | 0.2 | 0.2 | 0.2 | 0.2 | 0.2 | 0.5 | 0.7 | 0.8 | 0.6 | 0.5 | 0.3 | 8.1
GuestRoom_Ltg_Sch_Base | Fraction | Through 12/31 | WD | 0.22 | 0.17 | 0.11 | 0.11 | 0.11 | 0.22 | 0.44 | 0.56 | 0.44 | 0.44 | 0.28 | 0.28 | 0.28 | 0.28 | 0.28 | 0.28 | 0.28 | 0.28 | 0.67 | 0.89 | 1 | 0.89 | 0.67 | 0.33 | 9.51 | 58.28 | 3038.89
|  |  | Sat, Sun, Hol | 0.26 | 0.26 | 0.11 | 0.11 | 0.11 | 0.11 | 0.41 | 0.41 | 0.56 | 0.56 | 0.41 | 0.33 | 0.33 | 0.33 | 0.33 | 0.33 | 0.33 | 0.33 | 0.85 | 1 | 1 | 1 | 0.85 | 0.41 | 10.73
|  |  | WinterDesign | 0 | 0 | 0 | 0 | 0 | 0 | 0 | 0 | 0 | 0 | 0 | 0 | 0 | 0 | 0 | 0 | 0 | 0 | 0 | 0 | 0 | 0 | 0 | 0 | 0
|  |  | SummerDesign, CustomDay1, CustomDay2 | [24 empty] | 24 | bar: 1 to 24
Lobby_Ltg_Sch | Fraction | Through 12/31 | WD | 0.5 | 0.5 | 0.5 | 0.5 | 0.5 | 0.6 | 1 | 1 | 1 | 1 | 1 | 1 | 1 | 1 | 1 | 1 | 1 | 1 | 1 | 1 | 1 | 0.6 | 0.5 | 0.5 | 19.7 | 118.2 | 6163.29
|  |  | Sat, Sun, Hol | 0.5 | 0.5 | 0.5 | 0.5 | 0.5 | 0.6 | 1 | 1 | 1 | 1 | 1 | 1 | 1 | 1 | 1 | 1 | 1 | 1 | 1 | 1 | 1 | 0.6 | 0.5 | 0.5 | 19.7
|  |  | WinterDesign | 0 | 0 | 0 | 0 | 0 | 0 | 0 | 0 | 0 | 0 | 0 | 0 | 0 | 0 | 0 | 0 | 0 | 0 | 0 | 0 | 0 | 0 | 0 | 0 | 0
|  |  | SummerDesign, CustomDay1, CustomDay2 | [24 empty] | 24 | bar: 1 to 24
Office_Ltg_Sch_Base | Fraction | Through 12/31 | WD, Sat, Sun, Hol | 0.5 | 0.5 | 0.5 | 0.5 | 0.5 | 0.5 | 0.5 | 0.61 | 0.9 | 0.9 | 0.9 | 0.9 | 0.8 | 0.9 | 0.9 | 0.9 | 0.9 | 0.61 | 0.5 | 0.5 | 0.5 | 0.5 | 0.5 | 0.5 | 15.72 | 78.6 | 4098.43
|  |  | WinterDesign | 0 | 0 | 0 | 0 | 0 | 0 | 0 | 0 | 0 | 0 | 0 | 0 | 0 | 0 | 0 | 0 | 0 | 0 | 0 | 0 | 0 | 0 | 0 | 0 | 0
|  |  | SummerDesign, CustomDay1, CustomDay2 | [24 empty] | 24 | bar: 1 to 24
EmployeeLounge_Ltg_Sch | Fraction | Through 12/31 | WD | 0.05 | 0.05 | 0.05 | 0.05 | 0.05 | 0.15 | 0.4 | 0.5 | 1 | 1 | 1 | 1 | 1 | 1 | 1 | 1 | 1 | 1 | 0.5 | 0.4 | 0.15 | 0.15 | 0.05 | 0.05 | 12.6 | 71.2 | 3712.57
|  |  | Sat, Sun, Hol | 0.05 | 0.05 | 0.05 | 0.05 | 0.05 | 0.15 | 0.3 | 0.4 | 0.6 | 0.6 | 0.6 | 0.6 | 0.6 | 0.6 | 0.6 | 0.6 | 0.6 | 0.6 | 0.4 | 0.3 | 0.15 | 0.15 | 0.05 | 0.05 | 8.2
|  |  | WinterDesign | 0 | 0 | 0 | 0 | 0 | 0 | 0 | 0 | 0 | 0 | 0 | 0 | 0 | 0 | 0 | 0 | 0 | 0 | 0 | 0 | 0 | 0 | 0 | 0 | 0
|  |  | SummerDesign, CustomDay1, CustomDay2 | [24 empty] | 24 | bar: 1 to 24
MeetingRoom_Ltg_Sch_Base | Fraction | Through 12/31 | WD, Sat, Sun, Hol | 0 | 0 | 0 | 0 | 0 | 0.2 | 0.3 | 0.5 | 1 | 1 | 1 | 1 | 1 | 1 | 1 | 1 | 1 | 1 | 0.5 | 0.3 | 0.2 | 0.05 | 0 | 0 | 12.05 | 60.25 | 3141.61
|  |  | WinterDesign | 0 | 0 | 0 | 0 | 0 | 0 | 0 | 0 | 0 | 0 | 0 | 0 | 0 | 0 | 0 | 0 | 0 | 0 | 0 | 0 | 0 | 0 | 0 | 0 | 0
|  |  | SummerDesign, CustomDay1, CustomDay2 | [24 empty] | 24 | bar: 1 to 24
Storage_Ltg_Sch | Fraction | Through 12/31 | WD | 0.1 | 0.1 | 0.1 | 0.1 | 0.1 | 0.1 | 0.1 | 0.2 | 0.4 | 0.4 | 0.4 | 0.4 | 0.4 | 0.4 | 0.4 | 0.4 | 0.4 | 0.4 | 0.2 | 0.2 | 0.2 | 0.2 | 0.1 | 0.1 | 5.9 | 35.4 | 1845.86
|  |  | Sat, Sun, Hol | 0.1 | 0.1 | 0.1 | 0.1 | 0.1 | 0.1 | 0.1 | 0.2 | 0.4 | 0.4 | 0.4 | 0.4 | 0.4 | 0.4 | 0.4 | 0.4 | 0.4 | 0.4 | 0.2 | 0.2 | 0.2 | 0.2 | 0.1 | 0.1 | 5.9
|  |  | WinterDesign | 0 | 0 | 0 | 0 | 0 | 0 | 0 | 0 | 0 | 0 | 0 | 0 | 0 | 0 | 0 | 0 | 0 | 0 | 0 | 0 | 0 | 0 | 0 | 0 | 0
|  |  | SummerDesign, CustomDay1, CustomDay2 | [24 empty] | 24 | bar: 1 to 24
MechanicalRoom_Ltg_Sch | Fraction | Through 12/31 | WD | 0.1 | 0.1 | 0.1 | 0.1 | 0.1 | 0.1 | 0.1 | 0.2 | 0.4 | 0.4 | 0.4 | 0.4 | 0.4 | 0.4 | 0.4 | 0.4 | 0.4 | 0.4 | 0.2 | 0.2 | 0.2 | 0.2 | 0.1 | 0.1 | 5.9 | 35.4 | 1845.86
|  |  | Sat, Sun, Hol | 0.1 | 0.1 | 0.1 | 0.1 | 0.1 | 0.1 | 0.1 | 0.2 | 0.4 | 0.4 | 0.4 | 0.4 | 0.4 | 0.4 | 0.4 | 0.4 | 0.4 | 0.4 | 0.2 | 0.2 | 0.2 | 0.2 | 0.1 | 0.1 | 5.9
|  |  | WinterDesign | 0 | 0 | 0 | 0 | 0 | 0 | 0 | 0 | 0 | 0 | 0 | 0 | 0 | 0 | 0 | 0 | 0 | 0 | 0 | 0 | 0 | 0 | 0 | 0 | 0
|  |  | SummerDesign, CustomDay1, CustomDay2 | [24 empty] | 24 | bar: 1 to 24
ExerciseRoom_Ltg_Sch_Base | Fraction | Through 12/31 | All | 0 | 0 | 0 | 0 | 0 | 0 | 0.5 | 1 | 1 | 1 | 1 | 1 | 1 | 1 | 1 | 1 | 1 | 1 | 1 | 1 | 1 | 1 | 0.5 | 0 | 16 | 112 | 5840
LaundryRoom_Ltg_Sch | Fraction | Through 12/31 | All | 0 | 0 | 0 | 0 | 0 | 0 | 0 | 0 | 1 | 1 | 1 | 1 | 1 | 1 | 1 | 1 | 1 | 0 | 0 | 0 | 0 | 0 | 0 | 0 | 9 | 63 | 3285
Corridor_Ltg_Sch | On/Off | Through 12/31 | All | [24 empty] | 24 | 168 | 8760 | bar: 1 to 24
Exterior_Ltg_Sch | Fraction | Through 12/31 | All | 1 | 1 | 1 | 1 | 1 | 1 | 1 | 0 | 0 | 0 | 0 | 0 | 0 | 0 | 0 | 0 | 0 | 0 | 0 | 1 | 1 | 1 | 1 | 1 | 12 | 84 | 4380
BLDG_EQUIP_SCH | Fraction | Through 12/31 | WD | 0.3 | 0.25 | 0.2 | 0.2 | 0.2 | 0.3 | 0.5 | 0.6 | 0.5 | 0.5 | 0.35 | 0.35 | 0.35 | 0.35 | 0.35 | 0.35 | 0.35 | 0.35 | 0.7 | 0.9 | 0.95 | 0.9 | 0.7 | 0.4 | 10.9 | 75.25 | 3923.75
|  |  | Sat | 0.3 | 0.3 | 0.2 | 0.2 | 0.2 | 0.2 | 0.4 | 0.4 | 0.5 | 0.5 | 0.4 | 0.35 | 0.35 | 0.35 | 0.35 | 0.35 | 0.35 | 0.35 | 0.7 | 0.8 | 0.8 | 0.8 | 0.7 | 0.4 | 10.25
|  |  | SummerDesign | [24 empty] | 24 | bar: 1 to 24
|  |  | WinterDesign | 0 | 0 | 0 | 0 | 0 | 0 | 0 | 0 | 0 | 0 | 0 | 0 | 0 | 0 | 0 | 0 | 0 | 0 | 0 | 0 | 0 | 0 | 0 | 0 | 0
|  |  | Sun, Hol, Other | 0.4 | 0.4 | 0.3 | 0.3 | 0.3 | 0.3 | 0.4 | 0.5 | 0.5 | 0.4 | 0.4 | 0.4 | 0.4 | 0.3 | 0.3 | 0.3 | 0.3 | 0.3 | 0.6 | 0.8 | 0.9 | 0.7 | 0.6 | 0.4 | 10.5
GuestRoom_Eqp_Sch | Fraction | Through 12/31 | WD | 0.11 | 0.11 | 0.11 | 0.11 | 0.11 | 0.11 | 0.62 | 0.9 | 0.43 | 0.43 | 0.26 | 0.26 | 0.26 | 0.26 | 0.26 | 0.26 | 0.26 | 0.51 | 0.51 | 0.49 | 0.66 | 0.7 | 0.35 | 0.11 | 8.19 | 49.33 | 2572.21
|  |  | Sat, Sun, Hol | 0.11 | 0.11 | 0.11 | 0.11 | 0.11 | 0.11 | 0.3 | 0.62 | 0.9 | 0.62 | 0.29 | 0.29 | 0.29 | 0.29 | 0.29 | 0.29 | 0.29 | 0.43 | 0.51 | 0.49 | 0.66 | 0.7 | 0.35 | 0.11 | 8.38
|  |  | WinterDesign | 0 | 0 | 0 | 0 | 0 | 0 | 0 | 0 | 0 | 0 | 0 | 0 | 0 | 0 | 0 | 0 | 0 | 0 | 0 | 0 | 0 | 0 | 0 | 0 | 0
|  |  | SummerDesign, CustomDay1, CustomDay2 | [24 empty] | 24 | bar: 1 to 24
Lobby_Eqp_Sch | Fraction | Through 12/31 | WD, Sat, Sun, Hol | 0.21 | 0.21 | 0.21 | 0.21 | 0.21 | 0.68 | 1 | 1 | 1 | 1 | 0.32 | 0.23 | 0.23 | 0.23 | 0.23 | 0.23 | 0.23 | 0.23 | 0.23 | 0.23 | 0.23 | 0.23 | 0.23 | 0.21 | 9.02 | 45.1 | 2351.64
|  |  | WinterDesign | 0 | 0 | 0 | 0 | 0 | 0 | 0 | 0 | 0 | 0 | 0 | 0 | 0 | 0 | 0 | 0 | 0 | 0 | 0 | 0 | 0 | 0 | 0 | 0 | 0
|  |  | SummerDesign, CustomDay1, CustomDay2 | [24 empty] | 24 | bar: 1 to 24
Office_Eqp_Sch | Fraction | Through 12/31 | WD | 0.33 | 0.33 | 0.33 | 0.33 | 0.33 | 0.38 | 0.38 | 0.43 | 0.43 | 0.43 | 1 | 1 | 0.94 | 1 | 1 | 1 | 1 | 0.75 | 0.63 | 0.63 | 0.48 | 0.48 | 0.33 | 0.33 | 14.27 | 83.07 | 4331.51
|  |  | Sat, Sun, Hol | 0.33 | 0.33 | 0.33 | 0.33 | 0.33 | 0.38 | 0.38 | 0.43 | 0.63 | 0.63 | 0.63 | 0.63 | 0.63 | 0.63 | 0.63 | 0.63 | 0.63 | 0.63 | 0.48 | 0.48 | 0.48 | 0.48 | 0.33 | 0.33 | 11.72
|  |  | WinterDesign | 0 | 0 | 0 | 0 | 0 | 0 | 0 | 0 | 0 | 0 | 0 | 0 | 0 | 0 | 0 | 0 | 0 | 0 | 0 | 0 | 0 | 0 | 0 | 0 | 0
|  |  | SummerDesign, CustomDay1, CustomDay2 | [24 empty] | 24 | bar: 1 to 24
EmployeeLounge_Eqp_Sch | Fraction | Through 12/31 | WD | 0.11 | 0.11 | 0.11 | 0.11 | 0.11 | 0.19 | 0.19 | 0.25 | 1 | 1 | 0.86 | 0.86 | 1 | 0.86 | 0.86 | 0.86 | 0.86 | 0.86 | 0.25 | 0.19 | 0.11 | 0.11 | 0.11 | 0.11 | 11.08 | 66.48 | 3466.46
|  |  | Sat, Sun, Hol | 0.11 | 0.11 | 0.11 | 0.11 | 0.11 | 0.19 | 0.19 | 0.25 | 1 | 1 | 0.86 | 0.86 | 1 | 0.86 | 0.86 | 0.86 | 0.86 | 0.86 | 0.25 | 0.19 | 0.11 | 0.11 | 0.11 | 0.11 | 11.08
|  |  | WinterDesign | 0 | 0 | 0 | 0 | 0 | 0 | 0 | 0 | 0 | 0 | 0 | 0 | 0 | 0 | 0 | 0 | 0 | 0 | 0 | 0 | 0 | 0 | 0 | 0 | 0
|  |  | SummerDesign, CustomDay1, CustomDay2 | [24 empty] | 24 | bar: 1 to 24
LaundryRoom_Eqp_Elec_Sch | Fraction | Through 12/31 | WD, Sat, Sun, Hol | 0 | 0 | 0 | 0 | 0 | 0 | 0 | 0 | 1 | 1 | 1 | 1 | 1 | 1 | 1 | 1 | 0 | 0 | 0 | 0 | 0 | 0 | 0 | 0 | 8 | 40 | 2085.71
|  |  | WinterDesign | 0 | 0 | 0 | 0 | 0 | 0 | 0 | 0 | 0 | 0 | 0 | 0 | 0 | 0 | 0 | 0 | 0 | 0 | 0 | 0 | 0 | 0 | 0 | 0 | 0
|  |  | SummerDesign, CustomDay1, CustomDay2 | [24 empty] | 24 | bar: 1 to 24
LaundryRoom_Eqp_Gas_Sch | Fraction | Through 12/31 | WD, Sat, Sun, Hol | 0 | 0 | 0 | 0 | 0 | 0 | 0 | 0 | 0 | 1 | 1 | 1 | 1 | 1 | 1 | 1 | 1 | 0 | 0 | 0 | 0 | 0 | 0 | 0 | 8 | 40 | 2085.71
|  |  | WinterDesign | 0 | 0 | 0 | 0 | 0 | 0 | 0 | 0 | 0 | 0 | 0 | 0 | 0 | 0 | 0 | 0 | 0 | 0 | 0 | 0 | 0 | 0 | 0 | 0 | 0
|  |  | SummerDesign, CustomDay1, CustomDay2 | [24 empty] | 24 | bar: 1 to 24
MeetingRoom_Eqp_Sch | Fraction | Through 12/31 | All | 0 | 0 | 0 | 0 | 0 | 0 | 0 | 0.05 | 0.54 | 0.54 | 0.26 | 0.26 | 0.05 | 0.54 | 0.54 | 0.26 | 0.26 | 0.26 | 0.05 | 0.05 | 0 | 0 | 0 | 0 | 3.66 | 25.62 | 1335.9
ExerciseRoom_Eqp_Sch | Fraction | Through 12/31 | All | 0 | 0 | 0 | 0 | 0 | 0 | 0.5 | 1 | 1 | 0.5 | 0.5 | 0.5 | 0 | 0.5 | 0.5 | 0.5 | 1 | 0.5 | 0.5 | 1 | 1 | 0.5 | 0.5 | 0 | 10.5 | 73.5 | 3832.5
Kitchen_Elec_Equip_SCH | Fraction | Through 12/31 | Weekday | 0.1 | 0.1 | 0.1 | 0.1 | 0.1 | 0.1 | 0.25 | 0.3 | 0.3 | 0.3 | 0.3 | 0.3 | 0.3 | 0.3 | 0.3 | 0.3 | 0.3 | 0.3 | 0.3 | 0.3 | 0.3 | 0.3 | 0.3 | 0.3 | 5.95 | 23.8 | 1241
|  |  | Sat | 0.1 | 0.1 | 0.1 | 0.1 | 0.1 | 0.1 | 0.25 | 0.3 | 0.3 | 0.3 | 0.3 | 0.3 | 0.3 | 0.3 | 0.3 | 0.3 | 0.3 | 0.3 | 0.3 | 0.3 | 0.3 | 0.3 | 0.3 | 0.3 | 5.95
|  |  | SummerDesign | 0.3 | 0.3 | 0.3 | 0.3 | 0.3 | 0.3 | 0.3 | 0.3 | 0.3 | 0.3 | 0.3 | 0.3 | 0.3 | 0.3 | 0.3 | 0.3 | 0.3 | 0.3 | 0.3 | 0.3 | 0.3 | 0.3 | 0.3 | 0.3 | 7.2
|  |  | WinterDesign | 0 | 0 | 0 | 0 | 0 | 0 | 0 | 0 | 0 | 0 | 0 | 0 | 0 | 0 | 0 | 0 | 0 | 0 | 0 | 0 | 0 | 0 | 0 | 0 | 0
|  |  | Sun, Hol, Other | 0.1 | 0.1 | 0.1 | 0.1 | 0.1 | 0.1 | 0.25 | 0.3 | 0.3 | 0.3 | 0.3 | 0.3 | 0.3 | 0.3 | 0.3 | 0.3 | 0.3 | 0.3 | 0.3 | 0.3 | 0.3 | 0.3 | 0.3 | 0.3 | 5.95
Kitchen_Gas_Equip_SCH | Fraction | Through 12/31 | WD, Sat | 0.02 | 0.02 | 0.02 | 0.02 | 0.02 | 0.05 | 0.1 | 0.15 | 0.2 | 0.15 | 0.25 | 0.25 | 0.25 | 0.2 | 0.15 | 0.2 | 0.3 | 0.3 | 0.3 | 0.2 | 0.2 | 0.15 | 0.1 | 0.05 | 3.65 | 21.9 | 1141.93
|  |  | SummerDesign | 0.25 | 0.25 | 0.25 | 0.25 | 0.25 | 0.25 | 0.25 | 0.25 | 0.25 | 0.25 | 0.25 | 0.25 | 0.25 | 0.25 | 0.25 | 0.25 | 0.25 | 0.25 | 0.25 | 0.25 | 0.25 | 0.25 | 0.25 | 0.25 | 6
|  |  | WinterDesign | 0 | 0 | 0 | 0 | 0 | 0 | 0 | 0 | 0 | 0 | 0 | 0 | 0 | 0 | 0 | 0 | 0 | 0 | 0 | 0 | 0 | 0 | 0 | 0 | 0
|  |  | Sun, Hol, Other | 0.02 | 0.02 | 0.02 | 0.02 | 0.02 | 0.05 | 0.1 | 0.15 | 0.2 | 0.15 | 0.25 | 0.25 | 0.25 | 0.2 | 0.15 | 0.2 | 0.3 | 0.3 | 0.3 | 0.2 | 0.2 | 0.15 | 0.1 | 0.05 | 3.65
Kitchen_Exhaust_SCH | Fraction | Through 12/31 | All | 0 | 0 | 0 | 0 | 0 | 0 | 0 | 0.16 | 0.16 | 0.16 | 0.16 | 0.16 | 0.16 | 0.16 | 0.16 | 0.16 | 0.16 | 0.16 | 0.16 | 0.16 | 0.16 | 0.16 | 0.16 | 0.16 | 2.72 | 19.04 | 992.8
BLDG_ELEVATORS | Fraction | Through 12/31 | All | 0.05 | 0.05 | 0.05 | 0.05 | 0.1 | 0.2 | 0.4 | 0.5 | 0.5 | 0.35 | 0.15 | 0.15 | 0.15 | 0.15 | 0.15 | 0.15 | 0.35 | 0.5 | 0.5 | 0.4 | 0.4 | 0.3 | 0.2 | 0.1 | 5.9 | 41.3 | 2153.5
BLDG_OCC_SCH | Fraction | Through 12/31 | WD | 0.9 | 0.9 | 0.9 | 0.9 | 0.9 | 0.9 | 0.7 | 0.4 | 0.4 | 0.2 | 0.2 | 0.2 | 0.2 | 0.2 | 0.2 | 0.3 | 0.5 | 0.5 | 0.5 | 0.7 | 0.7 | 0.8 | 0.9 | 0.9 | 13.9 | 96.4 | 5026.57
|  |  | SummerDesign | [24 empty] | 24 | bar: 1 to 24
|  |  | Sat | 0.9 | 0.9 | 0.9 | 0.9 | 0.9 | 0.9 | 0.7 | 0.5 | 0.5 | 0.3 | 0.3 | 0.3 | 0.3 | 0.3 | 0.3 | 0.3 | 0.3 | 0.5 | 0.6 | 0.6 | 0.6 | 0.7 | 0.7 | 0.7 | 13.9
|  |  | WinterDesign | 0 | 0 | 0 | 0 | 0 | 0 | 0 | 0 | 0 | 0 | 0 | 0 | 0 | 0 | 0 | 0 | 0 | 0 | 0 | 0 | 0 | 0 | 0 | 0 | 0
|  |  | Sun, Hol, Other | 0.7 | 0.7 | 0.7 | 0.7 | 0.7 | 0.7 | 0.7 | 0.7 | 0.5 | 0.5 | 0.5 | 0.3 | 0.3 | 0.2 | 0.2 | 0.2 | 0.3 | 0.4 | 0.4 | 0.6 | 0.6 | 0.8 | 0.8 | 0.8 | 13
GuestRoom_Occ_Sch | Fraction | Through 12/31 | WD | 1 | 1 | 1 | 1 | 1 | 1 | 0.77 | 0.43 | 0.43 | 0.2 | 0.2 | 0.2 | 0.2 | 0.2 | 0.2 | 0.31 | 0.54 | 0.54 | 0.54 | 0.77 | 0.77 | 0.89 | 1 | 1 | 15.19 | 90.86 | 4737.7
|  |  | Sat, Sun, Hol | 1 | 1 | 1 | 1 | 1 | 1 | 0.77 | 0.53 | 0.53 | 0.3 | 0.3 | 0.3 | 0.3 | 0.3 | 0.3 | 0.3 | 0.3 | 0.53 | 0.54 | 0.65 | 0.65 | 0.77 | 0.77 | 0.77 | 14.91
|  |  | WinterDesign | 0 | 0 | 0 | 0 | 0 | 0 | 0 | 0 | 0 | 0 | 0 | 0 | 0 | 0 | 0 | 0 | 0 | 0 | 0 | 0 | 0 | 0 | 0 | 0 | 0
|  |  | SummerDesign, CustomDay1, CustomDay2 | [24 empty] | 24 | bar: 1 to 24
Lobby_Occ_Sch | Fraction | Through 12/31 | WD | 0.1 | 0.1 | 0.1 | 0.1 | 0.1 | 0.3 | 0.7 | 0.7 | 0.7 | 0.7 | 0.2 | 0.2 | 0.2 | 0.2 | 0.2 | 0.2 | 0.4 | 0.4 | 0.2 | 0.2 | 0.2 | 0.2 | 0.1 | 0.1 | 6.6 | 38.6 | 2012.71
|  |  | Sat, Sun, Hol | 0.1 | 0.1 | 0.1 | 0.1 | 0.1 | 0.1 | 0.3 | 0.7 | 0.7 | 0.7 | 0.2 | 0.2 | 0.2 | 0.2 | 0.2 | 0.2 | 0.2 | 0.2 | 0.2 | 0.2 | 0.2 | 0.2 | 0.1 | 0.1 | 5.6
|  |  | WinterDesign | 0 | 0 | 0 | 0 | 0 | 0 | 0 | 0 | 0 | 0 | 0 | 0 | 0 | 0 | 0 | 0 | 0 | 0 | 0 | 0 | 0 | 0 | 0 | 0 | 0
|  |  | SummerDesign, CustomDay1, CustomDay2 | [24 empty] | 24 | bar: 1 to 24
Office_Occ_Sch | Fraction | Through 12/31 | WD | 0.2 | 0.2 | 0.2 | 0.2 | 0.2 | 0.2 | 0.3 | 0.4 | 1 | 1 | 1 | 1 | 0.5 | 1 | 1 | 1 | 1 | 0.4 | 0.3 | 0.2 | 0.2 | 0.2 | 0.2 | 0.2 | 12.1 | 68.2 | 3556.14
|  |  | Sat, Sun, Hol | 0.2 | 0.2 | 0.2 | 0.2 | 0.2 | 0.2 | 0.2 | 0.3 | 0.5 | 0.5 | 0.5 | 0.5 | 0.5 | 0.5 | 0.5 | 0.5 | 0.5 | 0.3 | 0.2 | 0.2 | 0.2 | 0.2 | 0.2 | 0.2 | 7.7
|  |  | WinterDesign | 0 | 0 | 0 | 0 | 0 | 0 | 0 | 0 | 0 | 0 | 0 | 0 | 0 | 0 | 0 | 0 | 0 | 0 | 0 | 0 | 0 | 0 | 0 | 0 | 0
|  |  | SummerDesign, CustomDay1, CustomDay2 | [24 empty] | 24 | bar: 1 to 24
EmployeeLounge_Occ_Sch | Fraction | Through 12/31 | WD | 0 | 0 | 0 | 0 | 0 | 0.1 | 0.1 | 0.2 | 0.2 | 0.2 | 0.2 | 0.2 | 0.7 | 0.2 | 0.2 | 0.2 | 0.2 | 0.2 | 0.1 | 0.1 | 0 | 0 | 0 | 0 | 3.1 | 16.85 | 878.61
|  |  | Sat, Sun, Hol | 0 | 0 | 0 | 0 | 0 | 0.05 | 0.05 | 0.05 | 0.1 | 0.1 | 0.1 | 0.1 | 0.2 | 0.1 | 0.1 | 0.1 | 0.1 | 0.1 | 0.05 | 0.05 | 0 | 0 | 0 | 0 | 1.35
|  |  | WinterDesign | 0 | 0 | 0 | 0 | 0 | 0 | 0 | 0 | 0 | 0 | 0 | 0 | 0 | 0 | 0 | 0 | 0 | 0 | 0 | 0 | 0 | 0 | 0 | 0 | 0
|  |  | SummerDesign, CustomDay1, CustomDay2 | [24 empty] | 24 | bar: 1 to 24
MeetingRoom_Occ_Sch | Fraction | Through 12/31 | WD | 0 | 0 | 0 | 0 | 0 | 0 | 0 | 0.05 | 0.5 | 0.5 | 0.2 | 0.2 | 0.05 | 0.5 | 0.5 | 0.2 | 0.2 | 0.2 | 0.05 | 0.05 | 0 | 0 | 0 | 0 | 3.2 | 19.2 | 1001.14
|  |  | Sat, Sun, Hol | 0 | 0 | 0 | 0 | 0 | 0 | 0 | 0.05 | 0.5 | 0.5 | 0.2 | 0.2 | 0.05 | 0.5 | 0.5 | 0.2 | 0.2 | 0.2 | 0.05 | 0.05 | 0 | 0 | 0 | 0 | 3.2
|  |  | WinterDesign | 0 | 0 | 0 | 0 | 0 | 0 | 0 | 0 | 0 | 0 | 0 | 0 | 0 | 0 | 0 | 0 | 0 | 0 | 0 | 0 | 0 | 0 | 0 | 0 | 0
|  |  | SummerDesign, CustomDay1, CustomDay2 | [24 empty] | 24 | bar: 1 to 24
LaundryRoom_Occ_Sch | Fraction | Through 12/31 | WD | 0 | 0 | 0 | 0 | 0 | 0 | 0 | 0 | 0.09 | 0.09 | 0.18 | 0.18 | 0 | 0.18 | 0.18 | 0.18 | 0.09 | 0 | 0 | 0 | 0 | 0 | 0 | 0 | 1.17 | 7.02 | 366.04
|  |  | Sat, Sun, Hol | 0 | 0 | 0 | 0 | 0 | 0 | 0 | 0 | 0.09 | 0.09 | 0.18 | 0.18 | 0 | 0.18 | 0.18 | 0.18 | 0.09 | 0 | 0 | 0 | 0 | 0 | 0 | 0 | 1.17
|  |  | WinterDesign | 0 | 0 | 0 | 0 | 0 | 0 | 0 | 0 | 0 | 0 | 0 | 0 | 0 | 0 | 0 | 0 | 0 | 0 | 0 | 0 | 0 | 0 | 0 | 0 | 0
|  |  | SummerDesign, CustomDay1, CustomDay2 | [24 empty] | 24 | bar: 1 to 24
ExerciseRoom_Occ_Sch | Fraction | Through 12/31 | All | 0 | 0 | 0 | 0 | 0 | 0 | 0.5 | 1 | 1 | 1 | 1 | 0.5 | 0 | 1 | 1 | 1 | 1 | 1 | 1 | 1 | 1 | 1 | 0.5 | 0 | 14.5 | 101.5 | 5292.5
INFIL_SCH | fraction | Through 12/31 | All | 0 | 0 | 0 | 0 | 0 | 0 | 0 | 0 | 0 | 0 | 0 | 0 | 0 | 0 | 0 | 0 | 0 | 0 | 0 | 0 | 0 | 0 | 0 | 0 | 0 | 0 | 0
INFIL_HALF_ON_SCH | fraction | Through 12/31 | All | 0.5 | 0.5 | 0.5 | 0.5 | 0.5 | 0.5 | 0.5 | 0.5 | 0.5 | 0.5 | 0.5 | 0.5 | 0.5 | 0.5 | 0.5 | 0.5 | 0.5 | 0.5 | 0.5 | 0.5 | 0.5 | 0.5 | 0.5 | 0.5 | 12 | 84 | 4380
INFIL_QUARTER_ON_SCH | fraction | Through 12/31 | All | 0.25 | 0.25 | 0.25 | 0.25 | 0.25 | 0.25 | 0.25 | 0.25 | 0.25 | 0.25 | 0.25 | 0.25 | 0.25 | 0.25 | 0.25 | 0.25 | 0.25 | 0.25 | 0.25 | 0.25 | 0.25 | 0.25 | 0.25 | 0.25 | 6 | 42 | 2190
BLDG_SWH_SCH | Fraction | Through 12/31 | WD, SummerDesign | 0.2 | 0.15 | 0.15 | 0.15 | 0.2 | 0.25 | 0.5 | 0.6 | 0.55 | 0.45 | 0.4 | 0.45 | 0.4 | 0.35 | 0.3 | 0.3 | 0.3 | 0.4 | 0.55 | 0.6 | 0.5 | 0.55 | 0.45 | 0.25 | 9 | 63.3 | 3300.64
|  |  | Sat, WinterDesign | 0.2 | 0.15 | 0.15 | 0.15 | 0.2 | 0.25 | 0.4 | 0.5 | 0.5 | 0.5 | 0.45 | 0.5 | 0.5 | 0.45 | 0.4 | 0.4 | 0.35 | 0.4 | 0.55 | 0.55 | 0.5 | 0.55 | 0.4 | 0.3 | 9.3
|  |  | Sun, Hol, Other | 0.25 | 0.2 | 0.2 | 0.2 | 0.2 | 0.3 | 0.5 | 0.5 | 0.5 | 0.55 | 0.5 | 0.5 | 0.4 | 0.4 | 0.3 | 0.3 | 0.3 | 0.4 | 0.5 | 0.5 | 0.4 | 0.5 | 0.4 | 0.2 | 9
GuestRoom_SWH_Sch | Fraction | Through 12/31 | WD | 0.2 | 0.15 | 0.15 | 0.15 | 0.2 | 0.35 | 0.6 | 0.8 | 0.55 | 0.4 | 0.3 | 0.2 | 0.2 | 0.2 | 0.2 | 0.2 | 0.2 | 0.3 | 0.55 | 0.4 | 0.4 | 0.6 | 0.45 | 0.25 | 8 | 40 | 2085.71
|  |  | Other | 0.2 | 0.15 | 0.15 | 0.15 | 0.2 | 0.25 | 0.35 | 0.6 | 0.8 | 0.55 | 0.4 | 0.3 | 0.2 | 0.2 | 0.2 | 0.2 | 0.2 | 0.25 | 0.3 | 0.4 | 0.4 | 0.4 | 0.6 | 0.35 | 7.8
LaundryRoom_SWH_Sch | Fraction | Through 12/31 | All | 0 | 0 | 0 | 0 | 0 | 0 | 0 | 0 | 1 | 1 | 1 | 1 | 1 | 1 | 1 | 1 | 0 | 0 | 0 | 0 | 0 | 0 | 0 | 0 | 8 | 56 | 2920
Hours_of_operation | on/off | Through 12/31 | All | [24 empty] | 24 | 168 | 8760 | bar: 1 to 24
ALWAYS_ON | Fraction | Through 12/31 | All | [24 empty] | 24 | 168 | 8760 | bar: 1 to 24
ALWAYS_OFF | Fraction | Through 12/31 | All | 0 | 0 | 0 | 0 | 0 | 0 | 0 | 0 | 0 | 0 | 0 | 0 | 0 | 0 | 0 | 0 | 0 | 0 | 0 | 0 | 0 | 0 | 0 | 0 | 0 | 0 | 0
HVACOperationSchd | on/off | Through 12/31 | All | [24 empty] | 24 | 168 | 8760 | bar: 1 to 24
PlantOnSched | On/Off | Through 12/31 | All | [24 empty] | 24 | 168 | 8760 | bar: 1 to 24
FAN_SCH | Fraction | Through 12/31 | All | [24 empty] | 24 | 168 | 8760 | bar: 1 to 24
ReheatCoilAvailSched | Fraction | Through 12/31 | All | [24 empty] | 24 | 168 | 8760 | bar: 1 to 24
CoolingCoilAvailSched | Fraction | Through 12/31 | All | [24 empty] | 24 | 168 | 8760 | bar: 1 to 24
HTGSETP_SCH | Temperature | Through 12/31 | All | 21 | 21 | 21 | 21 | 21 | 21 | 21 | 21 | 21 | 21 | 21 | 21 | 21 | 21 | 21 | 21 | 21 | 21 | 21 | 21 | 21 | 21 | 21 | 21 | 504 | 3528 | 183960
HTGSETP_SCH_KEYCARD | Temperature | Through 12/31 | SummerDesign, WinterDesign | 21 | 21 | 21 | 21 | 21 | 21 | 21 | 21 | 21 | 21 | 21 | 21 | 21 | 21 | 21 | 21 | 21 | 21 | 21 | 21 | 21 | 21 | 21 | 21 | 504 | 0 | 0
|  |  | Other | 21 | 21 | 21 | 21 | 21 | 21 | 21 | 20 | 20 | 20 | 19 | 19 | 19 | 19 | 19 | 19 | 20 | 20 | 20 | 21 | 21 | 21 | 21 | 21 | 486
CLGSETP_SCH | Temperature | Through 12/31 | All | 24 | 24 | 24 | 24 | 24 | 24 | 24 | 24 | 24 | 24 | 24 | 24 | 24 | 24 | 24 | 24 | 24 | 24 | 24 | 24 | 24 | 24 | 24 | 24 | 576 | 4032 | 210240
CLGSETP_SCH_KEYCARD | Temperature | Through 12/31 | SummerDesign, WinterDesign | 24 | 24 | 24 | 24 | 24 | 24 | 24 | 24 | 24 | 24 | 24 | 24 | 24 | 24 | 24 | 24 | 24 | 24 | 24 | 24 | 24 | 24 | 24 | 24 | 576 | 0 | 0
|  |  | Other | 24 | 24 | 24 | 24 | 24 | 24 | 24 | 25 | 25 | 25 | 26 | 26 | 26 | 26 | 26 | 26 | 25 | 25 | 25 | 24 | 24 | 24 | 24 | 24 | 594
SemiHeated_HtgSP_Sch | Temperature | Through 12/31 | All | 7.2 | 7.2 | 7.2 | 7.2 | 7.2 | 7.2 | 7.2 | 7.2 | 7.2 | 7.2 | 7.2 | 7.2 | 7.2 | 7.2 | 7.2 | 7.2 | 7.2 | 7.2 | 7.2 | 7.2 | 7.2 | 7.2 | 7.2 | 7.2 | 172.8 | 1209.6 | 63072
Base_OccGuestRoom_HtgSP_Sch | Temperature | Through 12/31 | All | 21.1 | 21.1 | 21.1 | 21.1 | 21.1 | 21.1 | 21.1 | 21.1 | 21.1 | 21.1 | 21.1 | 21.1 | 21.1 | 21.1 | 21.1 | 21.1 | 21.1 | 21.1 | 21.1 | 21.1 | 21.1 | 21.1 | 21.1 | 21.1 | 506.4 | 3544.8 | 184836
Base_OccGuestRoom_ClgSP_Sch | Temperature | Through 12/31 | All | 21.1 | 21.1 | 21.1 | 21.1 | 21.1 | 21.1 | 21.1 | 21.1 | 21.1 | 21.1 | 21.1 | 21.1 | 21.1 | 21.1 | 21.1 | 21.1 | 21.1 | 21.1 | 21.1 | 21.1 | 21.1 | 21.1 | 21.1 | 21.1 | 506.4 | 3544.8 | 184836
VacGuestRoom_HtgSP_Sch | Temperature | Through 12/31 | All | 18.9 | 18.9 | 18.9 | 18.9 | 18.9 | 18.9 | 18.9 | 18.9 | 18.9 | 18.9 | 18.9 | 18.9 | 18.9 | 18.9 | 18.9 | 18.9 | 18.9 | 18.9 | 18.9 | 18.9 | 18.9 | 18.9 | 18.9 | 18.9 | 453.6 | 3175.2 | 165564
VacGuestRoom_ClgSP_Sch | Temperature | Through 12/31 | All | 23.3 | 23.3 | 23.3 | 23.3 | 23.3 | 23.3 | 23.3 | 23.3 | 23.3 | 23.3 | 23.3 | 23.3 | 23.3 | 23.3 | 23.3 | 23.3 | 23.3 | 23.3 | 23.3 | 23.3 | 23.3 | 23.3 | 23.3 | 23.3 | 559.2 | 3914.4 | 204108
CommonArea_HtgSP_Sch | Temperature | Through 12/31 | All | 21.1 | 21.1 | 21.1 | 21.1 | 21.1 | 21.1 | 21.1 | 21.1 | 21.1 | 21.1 | 21.1 | 21.1 | 21.1 | 21.1 | 21.1 | 21.1 | 21.1 | 21.1 | 21.1 | 21.1 | 21.1 | 21.1 | 21.1 | 21.1 | 506.4 | 3544.8 | 184836
CommonArea_ClgSP_Sch | Temperature | Through 12/31 | All | 23.9 | 23.9 | 23.9 | 23.9 | 23.9 | 23.9 | 23.9 | 23.9 | 23.9 | 23.9 | 23.9 | 23.9 | 23.9 | 23.9 | 23.9 | 23.9 | 23.9 | 23.9 | 23.9 | 23.9 | 23.9 | 23.9 | 23.9 | 23.9 | 573.6 | 4015.2 | 209364
Off During Unoccupied Period | On/Off | Through 12/31 | All | 0 | 0 | 0 | 0 | 0 | 0 | 0 | 0 | 1 | 1 | 1 | 1 | 1 | 1 | 1 | 1 | 1 | 1 | 0 | 0 | 0 | 0 | 0 | 0 | 10 | 70 | 3650
Humidity Setpoint Schedule | Humidity | Through 12/31 | WD, SummerDesign | 50 | 50 | 50 | 50 | 50 | 50 | 50 | 50 | 50 | 50 | 50 | 50 | 50 | 50 | 50 | 50 | 50 | 50 | 50 | 50 | 50 | 50 | 50 | 50 | 1200 | 8400 | 438000
|  |  | Sat, WinterDesign | 50 | 50 | 50 | 50 | 50 | 50 | 50 | 50 | 50 | 50 | 50 | 50 | 50 | 50 | 50 | 50 | 50 | 50 | 50 | 50 | 50 | 50 | 50 | 50 | 1200
|  |  | Sun, Hol, Other | 50 | 50 | 50 | 50 | 50 | 50 | 50 | 50 | 50 | 50 | 50 | 50 | 50 | 50 | 50 | 50 | 50 | 50 | 50 | 50 | 50 | 50 | 50 | 50 | 1200
MinOA_MotorizedDamper_Sched | Fraction | Through 12/31 | All | [24 empty] | 24 | 168 | 8760 | bar: 1 to 24
MinOA_Sched | Fraction | Through 12/31 | All | [24 empty] | 24 | 168 | 8760 | bar: 1 to 24
Dual Zone Control Type Sched | Control Type | Through 12/31 | All | 4 | 4 | 4 | 4 | 4 | 4 | 4 | 4 | 4 | 4 | 4 | 4 | 4 | 4 | 4 | 4 | 4 | 4 | 4 | 4 | 4 | 4 | 4 | 4 | 96 | 672 | 35040
Seasonal-Reset-Supply-Air-Temp-Sch | Temperature | Through 3/31 | All | 13 | 13 | 13 | 13 | 13 | 13 | 13 | 13 | 13 | 13 | 13 | 13 | 13 | 13 | 13 | 13 | 13 | 13 | 13 | 13 | 13 | 13 | 13 | 13 | 312 | 2184 | 113880
|  | Through 9/30 | All | 13 | 13 | 13 | 13 | 13 | 13 | 13 | 13 | 13 | 13 | 13 | 13 | 13 | 13 | 13 | 13 | 13 | 13 | 13 | 13 | 13 | 13 | 13 | 13 | 312 | 2184
|  | Through 12/31 | All | 13 | 13 | 13 | 13 | 13 | 13 | 13 | 13 | 13 | 13 | 13 | 13 | 13 | 13 | 13 | 13 | 13 | 13 | 13 | 13 | 13 | 13 | 13 | 13 | 312 | 2184
CW-Loop-Temp-Schedule | Temperature | Through 12/31 | All | 6.7 | 6.7 | 6.7 | 6.7 | 6.7 | 6.7 | 6.7 | 6.7 | 6.7 | 6.7 | 6.7 | 6.7 | 6.7 | 6.7 | 6.7 | 6.7 | 6.7 | 6.7 | 6.7 | 6.7 | 6.7 | 6.7 | 6.7 | 6.7 | 160.8 | 1125.6 | 58692
HW-Loop-Temp-Schedule | Temperature | Through 12/31 | All | 60 | 60 | 60 | 60 | 60 | 60 | 60 | 60 | 60 | 60 | 60 | 60 | 60 | 60 | 60 | 60 | 60 | 60 | 60 | 60 | 60 | 60 | 60 | 60 | 1440 | 10080 | 525600
Heating-Supply-Air-Temp-Sch | Temperature | Through 12/31 | All | 16 | 16 | 16 | 16 | 16 | 16 | 16 | 16 | 16 | 16 | 16 | 16 | 16 | 16 | 16 | 16 | 16 | 16 | 16 | 16 | 16 | 16 | 16 | 16 | 384 | 2688 | 140160
ACTIVITY_SCH | Any Number | Through 12/31 | All | 120 | 120 | 120 | 120 | 120 | 120 | 120 | 120 | 120 | 120 | 120 | 120 | 120 | 120 | 120 | 120 | 120 | 120 | 120 | 120 | 120 | 120 | 120 | 120 | 2880 | 20160 | 1051200
WORK_EFF_SCH | Fraction | Through 12/31 | All | 0 | 0 | 0 | 0 | 0 | 0 | 0 | 0 | 0 | 0 | 0 | 0 | 0 | 0 | 0 | 0 | 0 | 0 | 0 | 0 | 0 | 0 | 0 | 0 | 0 | 0 | 0
AIR_VELO_SCH | Any Number | Through 12/31 | All | 0.2 | 0.2 | 0.2 | 0.2 | 0.2 | 0.2 | 0.2 | 0.2 | 0.2 | 0.2 | 0.2 | 0.2 | 0.2 | 0.2 | 0.2 | 0.2 | 0.2 | 0.2 | 0.2 | 0.2 | 0.2 | 0.2 | 0.2 | 0.2 | 4.8 | 33.6 | 1752
CLOTHING_SCH | Any Number | Through 04/30 | All | [24 empty] | 24 | 168 | 6924 | bar: 1 to 24
|  | Through 09/30 | All | 0.5 | 0.5 | 0.5 | 0.5 | 0.5 | 0.5 | 0.5 | 0.5 | 0.5 | 0.5 | 0.5 | 0.5 | 0.5 | 0.5 | 0.5 | 0.5 | 0.5 | 0.5 | 0.5 | 0.5 | 0.5 | 0.5 | 0.5 | 0.5 | 12 | 84
|  | Through 12/31 | All | [24 empty] | 24 | 168 | bar: 1 to 24
SHADING_SCH | Any Number | Through 12/31 | All | 0 | 0 | 0 | 0 | 0 | 0 | 0 | 0 | 0 | 0 | 0 | 0 | 0 | 0 | 0 | 0 | 0 | 0 | 0 | 0 | 0 | 0 | 0 | 0 | 0 | 0 | 0
Laundry_Flr_1 Water Equipment Latent fract sched | Fraction | Through 12/31 | All | 0.05 | 0.05 | 0.05 | 0.05 | 0.05 | 0.05 | 0.05 | 0.05 | 0.05 | 0.05 | 0.05 | 0.05 | 0.05 | 0.05 | 0.05 | 0.05 | 0.05 | 0.05 | 0.05 | 0.05 | 0.05 | 0.05 | 0.05 | 0.05 | 1.2 | 8.4 | 438
Laundry_Flr_1 Water Equipment Sensible fract sched | Fraction | Through 12/31 | All | 0.2 | 0.2 | 0.2 | 0.2 | 0.2 | 0.2 | 0.2 | 0.2 | 0.2 | 0.2 | 0.2 | 0.2 | 0.2 | 0.2 | 0.2 | 0.2 | 0.2 | 0.2 | 0.2 | 0.2 | 0.2 | 0.2 | 0.2 | 0.2 | 4.8 | 33.6 | 1752
Laundry_Flr_1 Water Equipment Temp Sched | Temperature | Through 12/31 | All | 60 | 60 | 60 | 60 | 60 | 60 | 60 | 60 | 60 | 60 | 60 | 60 | 60 | 60 | 60 | 60 | 60 | 60 | 60 | 60 | 60 | 60 | 60 | 60 | 1440 | 10080 | 525600
Laundry_Flr_1 Water Equipment Hot Supply Temp Sched | Temperature | Through 12/31 | All | 55 | 55 | 55 | 55 | 55 | 55 | 55 | 55 | 55 | 55 | 55 | 55 | 55 | 55 | 55 | 55 | 55 | 55 | 55 | 55 | 55 | 55 | 55 | 55 | 1320 | 9240 | 481800
Room_1_Flr_3 Water Equipment Latent fract sched | Fraction | Through 12/31 | All | 0.05 | 0.05 | 0.05 | 0.05 | 0.05 | 0.05 | 0.05 | 0.05 | 0.05 | 0.05 | 0.05 | 0.05 | 0.05 | 0.05 | 0.05 | 0.05 | 0.05 | 0.05 | 0.05 | 0.05 | 0.05 | 0.05 | 0.05 | 0.05 | 1.2 | 8.4 | 438
Room_1_Flr_3 Water Equipment Sensible fract sched | Fraction | Through 12/31 | All | 0.2 | 0.2 | 0.2 | 0.2 | 0.2 | 0.2 | 0.2 | 0.2 | 0.2 | 0.2 | 0.2 | 0.2 | 0.2 | 0.2 | 0.2 | 0.2 | 0.2 | 0.2 | 0.2 | 0.2 | 0.2 | 0.2 | 0.2 | 0.2 | 4.8 | 33.6 | 1752
Room_1_Flr_3 Water Equipment Temp Sched | Temperature | Through 12/31 | All | 43.3 | 43.3 | 43.3 | 43.3 | 43.3 | 43.3 | 43.3 | 43.3 | 43.3 | 43.3 | 43.3 | 43.3 | 43.3 | 43.3 | 43.3 | 43.3 | 43.3 | 43.3 | 43.3 | 43.3 | 43.3 | 43.3 | 43.3 | 43.3 | 1039.2 | 7274.4 | 379308
Room_1_Flr_3 Water Equipment Hot Supply Temp Sched | Temperature | Through 12/31 | All | 55 | 55 | 55 | 55 | 55 | 55 | 55 | 55 | 55 | 55 | 55 | 55 | 55 | 55 | 55 | 55 | 55 | 55 | 55 | 55 | 55 | 55 | 55 | 55 | 1320 | 9240 | 481800
Room_2_Flr_3 Water Equipment Latent fract sched | Fraction | Through 12/31 | All | 0.05 | 0.05 | 0.05 | 0.05 | 0.05 | 0.05 | 0.05 | 0.05 | 0.05 | 0.05 | 0.05 | 0.05 | 0.05 | 0.05 | 0.05 | 0.05 | 0.05 | 0.05 | 0.05 | 0.05 | 0.05 | 0.05 | 0.05 | 0.05 | 1.2 | 8.4 | 438
Room_2_Flr_3 Water Equipment Sensible fract sched | Fraction | Through 12/31 | All | 0.2 | 0.2 | 0.2 | 0.2 | 0.2 | 0.2 | 0.2 | 0.2 | 0.2 | 0.2 | 0.2 | 0.2 | 0.2 | 0.2 | 0.2 | 0.2 | 0.2 | 0.2 | 0.2 | 0.2 | 0.2 | 0.2 | 0.2 | 0.2 | 4.8 | 33.6 | 1752
Room_2_Flr_3 Water Equipment Temp Sched | Temperature | Through 12/31 | All | 43.3 | 43.3 | 43.3 | 43.3 | 43.3 | 43.3 | 43.3 | 43.3 | 43.3 | 43.3 | 43.3 | 43.3 | 43.3 | 43.3 | 43.3 | 43.3 | 43.3 | 43.3 | 43.3 | 43.3 | 43.3 | 43.3 | 43.3 | 43.3 | 1039.2 | 7274.4 | 379308
Room_2_Flr_3 Water Equipment Hot Supply Temp Sched | Temperature | Through 12/31 | All | 55 | 55 | 55 | 55 | 55 | 55 | 55 | 55 | 55 | 55 | 55 | 55 | 55 | 55 | 55 | 55 | 55 | 55 | 55 | 55 | 55 | 55 | 55 | 55 | 1320 | 9240 | 481800
Room_3_Mult19_Flr_3 Water Equipment Latent fract sched | Fraction | Through 12/31 | All | 0.05 | 0.05 | 0.05 | 0.05 | 0.05 | 0.05 | 0.05 | 0.05 | 0.05 | 0.05 | 0.05 | 0.05 | 0.05 | 0.05 | 0.05 | 0.05 | 0.05 | 0.05 | 0.05 | 0.05 | 0.05 | 0.05 | 0.05 | 0.05 | 1.2 | 8.4 | 438
Room_3_Mult19_Flr_3 Water Equipment Sensible fract sched | Fraction | Through 12/31 | All | 0.2 | 0.2 | 0.2 | 0.2 | 0.2 | 0.2 | 0.2 | 0.2 | 0.2 | 0.2 | 0.2 | 0.2 | 0.2 | 0.2 | 0.2 | 0.2 | 0.2 | 0.2 | 0.2 | 0.2 | 0.2 | 0.2 | 0.2 | 0.2 | 4.8 | 33.6 | 1752
Room_3_Mult19_Flr_3 Water Equipment Temp Sched | Temperature | Through 12/31 | All | 43.3 | 43.3 | 43.3 | 43.3 | 43.3 | 43.3 | 43.3 | 43.3 | 43.3 | 43.3 | 43.3 | 43.3 | 43.3 | 43.3 | 43.3 | 43.3 | 43.3 | 43.3 | 43.3 | 43.3 | 43.3 | 43.3 | 43.3 | 43.3 | 1039.2 | 7274.4 | 379308
Room_3_Mult19_Flr_3 Water Equipment Hot Supply Temp Sched | Temperature | Through 12/31 | All | 55 | 55 | 55 | 55 | 55 | 55 | 55 | 55 | 55 | 55 | 55 | 55 | 55 | 55 | 55 | 55 | 55 | 55 | 55 | 55 | 55 | 55 | 55 | 55 | 1320 | 9240 | 481800
Room_4_Mult19_Flr_3 Water Equipment Latent fract sched | Fraction | Through 12/31 | All | 0.05 | 0.05 | 0.05 | 0.05 | 0.05 | 0.05 | 0.05 | 0.05 | 0.05 | 0.05 | 0.05 | 0.05 | 0.05 | 0.05 | 0.05 | 0.05 | 0.05 | 0.05 | 0.05 | 0.05 | 0.05 | 0.05 | 0.05 | 0.05 | 1.2 | 8.4 | 438
Room_4_Mult19_Flr_3 Water Equipment Sensible fract sched | Fraction | Through 12/31 | All | 0.2 | 0.2 | 0.2 | 0.2 | 0.2 | 0.2 | 0.2 | 0.2 | 0.2 | 0.2 | 0.2 | 0.2 | 0.2 | 0.2 | 0.2 | 0.2 | 0.2 | 0.2 | 0.2 | 0.2 | 0.2 | 0.2 | 0.2 | 0.2 | 4.8 | 33.6 | 1752
Room_4_Mult19_Flr_3 Water Equipment Temp Sched | Temperature | Through 12/31 | All | 43.3 | 43.3 | 43.3 | 43.3 | 43.3 | 43.3 | 43.3 | 43.3 | 43.3 | 43.3 | 43.3 | 43.3 | 43.3 | 43.3 | 43.3 | 43.3 | 43.3 | 43.3 | 43.3 | 43.3 | 43.3 | 43.3 | 43.3 | 43.3 | 1039.2 | 7274.4 | 379308
Room_4_Mult19_Flr_3 Water Equipment Hot Supply Temp Sched | Temperature | Through 12/31 | All | 55 | 55 | 55 | 55 | 55 | 55 | 55 | 55 | 55 | 55 | 55 | 55 | 55 | 55 | 55 | 55 | 55 | 55 | 55 | 55 | 55 | 55 | 55 | 55 | 1320 | 9240 | 481800
Room_5_Flr_3 Water Equipment Latent fract sched | Fraction | Through 12/31 | All | 0.05 | 0.05 | 0.05 | 0.05 | 0.05 | 0.05 | 0.05 | 0.05 | 0.05 | 0.05 | 0.05 | 0.05 | 0.05 | 0.05 | 0.05 | 0.05 | 0.05 | 0.05 | 0.05 | 0.05 | 0.05 | 0.05 | 0.05 | 0.05 | 1.2 | 8.4 | 438
Room_5_Flr_3 Water Equipment Sensible fract sched | Fraction | Through 12/31 | All | 0.2 | 0.2 | 0.2 | 0.2 | 0.2 | 0.2 | 0.2 | 0.2 | 0.2 | 0.2 | 0.2 | 0.2 | 0.2 | 0.2 | 0.2 | 0.2 | 0.2 | 0.2 | 0.2 | 0.2 | 0.2 | 0.2 | 0.2 | 0.2 | 4.8 | 33.6 | 1752
Room_5_Flr_3 Water Equipment Temp Sched | Temperature | Through 12/31 | All | 43.3 | 43.3 | 43.3 | 43.3 | 43.3 | 43.3 | 43.3 | 43.3 | 43.3 | 43.3 | 43.3 | 43.3 | 43.3 | 43.3 | 43.3 | 43.3 | 43.3 | 43.3 | 43.3 | 43.3 | 43.3 | 43.3 | 43.3 | 43.3 | 1039.2 | 7274.4 | 379308
Room_5_Flr_3 Water Equipment Hot Supply Temp Sched | Temperature | Through 12/31 | All | 55 | 55 | 55 | 55 | 55 | 55 | 55 | 55 | 55 | 55 | 55 | 55 | 55 | 55 | 55 | 55 | 55 | 55 | 55 | 55 | 55 | 55 | 55 | 55 | 1320 | 9240 | 481800
Room_6_Flr_3 Water Equipment Latent fract sched | Fraction | Through 12/31 | All | 0.05 | 0.05 | 0.05 | 0.05 | 0.05 | 0.05 | 0.05 | 0.05 | 0.05 | 0.05 | 0.05 | 0.05 | 0.05 | 0.05 | 0.05 | 0.05 | 0.05 | 0.05 | 0.05 | 0.05 | 0.05 | 0.05 | 0.05 | 0.05 | 1.2 | 8.4 | 438
Room_6_Flr_3 Water Equipment Sensible fract sched | Fraction | Through 12/31 | All | 0.2 | 0.2 | 0.2 | 0.2 | 0.2 | 0.2 | 0.2 | 0.2 | 0.2 | 0.2 | 0.2 | 0.2 | 0.2 | 0.2 | 0.2 | 0.2 | 0.2 | 0.2 | 0.2 | 0.2 | 0.2 | 0.2 | 0.2 | 0.2 | 4.8 | 33.6 | 1752
Room_6_Flr_3 Water Equipment Temp Sched | Temperature | Through 12/31 | All | 43.3 | 43.3 | 43.3 | 43.3 | 43.3 | 43.3 | 43.3 | 43.3 | 43.3 | 43.3 | 43.3 | 43.3 | 43.3 | 43.3 | 43.3 | 43.3 | 43.3 | 43.3 | 43.3 | 43.3 | 43.3 | 43.3 | 43.3 | 43.3 | 1039.2 | 7274.4 | 379308
Room_6_Flr_3 Water Equipment Hot Supply Temp Sched | Temperature | Through 12/31 | All | 55 | 55 | 55 | 55 | 55 | 55 | 55 | 55 | 55 | 55 | 55 | 55 | 55 | 55 | 55 | 55 | 55 | 55 | 55 | 55 | 55 | 55 | 55 | 55 | 1320 | 9240 | 481800
Room_1_Flr_6 Water Equipment Latent fract sched | Fraction | Through 12/31 | All | 0.05 | 0.05 | 0.05 | 0.05 | 0.05 | 0.05 | 0.05 | 0.05 | 0.05 | 0.05 | 0.05 | 0.05 | 0.05 | 0.05 | 0.05 | 0.05 | 0.05 | 0.05 | 0.05 | 0.05 | 0.05 | 0.05 | 0.05 | 0.05 | 1.2 | 8.4 | 438
Room_1_Flr_6 Water Equipment Sensible fract sched | Fraction | Through 12/31 | All | 0.2 | 0.2 | 0.2 | 0.2 | 0.2 | 0.2 | 0.2 | 0.2 | 0.2 | 0.2 | 0.2 | 0.2 | 0.2 | 0.2 | 0.2 | 0.2 | 0.2 | 0.2 | 0.2 | 0.2 | 0.2 | 0.2 | 0.2 | 0.2 | 4.8 | 33.6 | 1752
Room_1_Flr_6 Water Equipment Temp Sched | Temperature | Through 12/31 | All | 43.3 | 43.3 | 43.3 | 43.3 | 43.3 | 43.3 | 43.3 | 43.3 | 43.3 | 43.3 | 43.3 | 43.3 | 43.3 | 43.3 | 43.3 | 43.3 | 43.3 | 43.3 | 43.3 | 43.3 | 43.3 | 43.3 | 43.3 | 43.3 | 1039.2 | 7274.4 | 379308
Room_1_Flr_6 Water Equipment Hot Supply Temp Sched | Temperature | Through 12/31 | All | 55 | 55 | 55 | 55 | 55 | 55 | 55 | 55 | 55 | 55 | 55 | 55 | 55 | 55 | 55 | 55 | 55 | 55 | 55 | 55 | 55 | 55 | 55 | 55 | 1320 | 9240 | 481800
Room_2_Flr_6 Water Equipment Latent fract sched | Fraction | Through 12/31 | All | 0.05 | 0.05 | 0.05 | 0.05 | 0.05 | 0.05 | 0.05 | 0.05 | 0.05 | 0.05 | 0.05 | 0.05 | 0.05 | 0.05 | 0.05 | 0.05 | 0.05 | 0.05 | 0.05 | 0.05 | 0.05 | 0.05 | 0.05 | 0.05 | 1.2 | 8.4 | 438
Room_2_Flr_6 Water Equipment Sensible fract sched | Fraction | Through 12/31 | All | 0.2 | 0.2 | 0.2 | 0.2 | 0.2 | 0.2 | 0.2 | 0.2 | 0.2 | 0.2 | 0.2 | 0.2 | 0.2 | 0.2 | 0.2 | 0.2 | 0.2 | 0.2 | 0.2 | 0.2 | 0.2 | 0.2 | 0.2 | 0.2 | 4.8 | 33.6 | 1752
Room_2_Flr_6 Water Equipment Temp Sched | Temperature | Through 12/31 | All | 43.3 | 43.3 | 43.3 | 43.3 | 43.3 | 43.3 | 43.3 | 43.3 | 43.3 | 43.3 | 43.3 | 43.3 | 43.3 | 43.3 | 43.3 | 43.3 | 43.3 | 43.3 | 43.3 | 43.3 | 43.3 | 43.3 | 43.3 | 43.3 | 1039.2 | 7274.4 | 379308
Room_2_Flr_6 Water Equipment Hot Supply Temp Sched | Temperature | Through 12/31 | All | 55 | 55 | 55 | 55 | 55 | 55 | 55 | 55 | 55 | 55 | 55 | 55 | 55 | 55 | 55 | 55 | 55 | 55 | 55 | 55 | 55 | 55 | 55 | 55 | 1320 | 9240 | 481800
Room_3_Mult9_Flr_6 Water Equipment Latent fract sched | Fraction | Through 12/31 | All | 0.05 | 0.05 | 0.05 | 0.05 | 0.05 | 0.05 | 0.05 | 0.05 | 0.05 | 0.05 | 0.05 | 0.05 | 0.05 | 0.05 | 0.05 | 0.05 | 0.05 | 0.05 | 0.05 | 0.05 | 0.05 | 0.05 | 0.05 | 0.05 | 1.2 | 8.4 | 438
Room_3_Mult9_Flr_6 Water Equipment Sensible fract sched | Fraction | Through 12/31 | All | 0.2 | 0.2 | 0.2 | 0.2 | 0.2 | 0.2 | 0.2 | 0.2 | 0.2 | 0.2 | 0.2 | 0.2 | 0.2 | 0.2 | 0.2 | 0.2 | 0.2 | 0.2 | 0.2 | 0.2 | 0.2 | 0.2 | 0.2 | 0.2 | 4.8 | 33.6 | 1752
Room_3_Mult9_Flr_6 Water Equipment Temp Sched | Temperature | Through 12/31 | All | 43.3 | 43.3 | 43.3 | 43.3 | 43.3 | 43.3 | 43.3 | 43.3 | 43.3 | 43.3 | 43.3 | 43.3 | 43.3 | 43.3 | 43.3 | 43.3 | 43.3 | 43.3 | 43.3 | 43.3 | 43.3 | 43.3 | 43.3 | 43.3 | 1039.2 | 7274.4 | 379308
Room_3_Mult9_Flr_6 Water Equipment Hot Supply Temp Sched | Temperature | Through 12/31 | All | 55 | 55 | 55 | 55 | 55 | 55 | 55 | 55 | 55 | 55 | 55 | 55 | 55 | 55 | 55 | 55 | 55 | 55 | 55 | 55 | 55 | 55 | 55 | 55 | 1320 | 9240 | 481800
Kitchen_Flr_6 Water Equipment Latent fract sched | Fraction | Through 12/31 | All | 0.05 | 0.05 | 0.05 | 0.05 | 0.05 | 0.05 | 0.05 | 0.05 | 0.05 | 0.05 | 0.05 | 0.05 | 0.05 | 0.05 | 0.05 | 0.05 | 0.05 | 0.05 | 0.05 | 0.05 | 0.05 | 0.05 | 0.05 | 0.05 | 1.2 | 8.4 | 438
Kitchen_Flr_6 Water Equipment Sensible fract sched | Fraction | Through 12/31 | All | 0.2 | 0.2 | 0.2 | 0.2 | 0.2 | 0.2 | 0.2 | 0.2 | 0.2 | 0.2 | 0.2 | 0.2 | 0.2 | 0.2 | 0.2 | 0.2 | 0.2 | 0.2 | 0.2 | 0.2 | 0.2 | 0.2 | 0.2 | 0.2 | 4.8 | 33.6 | 1752
Kitchen_Flr_6 Water Equipment Temp Sched | Temperature | Through 12/31 | All | 60 | 60 | 60 | 60 | 60 | 60 | 60 | 60 | 60 | 60 | 60 | 60 | 60 | 60 | 60 | 60 | 60 | 60 | 60 | 60 | 60 | 60 | 60 | 60 | 1440 | 10080 | 525600
Kitchen_Flr_6 Water Equipment Hot Supply Temp Sched | Temperature | Through 12/31 | All | 55 | 55 | 55 | 55 | 55 | 55 | 55 | 55 | 55 | 55 | 55 | 55 | 55 | 55 | 55 | 55 | 55 | 55 | 55 | 55 | 55 | 55 | 55 | 55 | 1320 | 9240 | 481800
Kitchen_Flr_6_Case:1_WALKINFREEZER_CaseDefrost2aDaySched | ON/OFF | Through 12/31 | All | 0 | 0 | 0 | 0 | 0 | 0 | 0 | 0 | 0 | 0 | 0 | 0 | 0 | 0 | 0 | 0 | 0 | 0 | 0 | 0 | 0 | 0 | 0 | 0 | 0.67 | 4.67 | 243.33
Kitchen_Flr_6_Case:1_WALKINFREEZER_CaseDripDown2aDaySched | ON/OFF | Through 12/31 | All | 0 | 0 | 0 | 0 | 0 | 0 | 0 | 0 | 0 | 0 | 0 | 0 | 0 | 0 | 0 | 0 | 0 | 0 | 0 | 0 | 0 | 0 | 0 | 0 | 1 | 7 | 365
Kitchen_Flr_6_Case:1_WALKINFREEZER_WalkInStockingSched | Any Number | Through 12/31 | Tue, Fri | 0 | 0 | 0 | 0 | 725 | 417 | 290 | 0 | 0 | 0 | 0 | 0 | 0 | 0 | 0 | 0 | 0 | 0 | 0 | 0 | 0 | 0 | 0 | 0 | 1432 | 1432 | 74668.57
|  |  | Other | 0 | 0 | 0 | 0 | 125 | 117 | 90 | 0 | 0 | 0 | 0 | 0 | 0 | 0 | 0 | 0 | 0 | 0 | 0 | 125 | 117 | 90 | 0 | 0 | 664
Kitchen_Flr_6_Case:1_WALKINFREEZER_CaseCreditReduxSched | Fraction | Through 12/31 | All | 0.2 | 0.2 | 0.2 | 0.2 | 0.2 | 0.2 | 0.2 | 0.4 | 0.4 | 0.4 | 0.4 | 0.4 | 0.4 | 0.4 | 0.4 | 0.4 | 0.4 | 0.4 | 0.4 | 0.4 | 0.4 | 0.2 | 0.2 | 0.2 | 7.6 | 53.2 | 2774
Kitchen_Flr_6_Case:2_SELFCONTAINEDDISPLAYCASE_CaseStockingSched | Any Number | Through 12/31 | All | 0 | 0 | 0 | 0 | 0 | 0 | 50 | 70 | 70 | 80 | 70 | 50 | 50 | 80 | 90 | 80 | 0 | 0 | 0 | 0 | 0 | 0 | 0 | 0 | 690 | 4830 | 251850
SHWSys1-Loop-Temp-Schedule | Temperature | Through 12/31 | All | 60 | 60 | 60 | 60 | 60 | 60 | 60 | 60 | 60 | 60 | 60 | 60 | 60 | 60 | 60 | 60 | 60 | 60 | 60 | 60 | 60 | 60 | 60 | 60 | 1440 | 10080 | 525600
SHWSys1 Water Heater Setpoint Temperature Schedule Name | Temperature | Through 12/31 | All | 60 | 60 | 60 | 60 | 60 | 60 | 60 | 60 | 60 | 60 | 60 | 60 | 60 | 60 | 60 | 60 | 60 | 60 | 60 | 60 | 60 | 60 | 60 | 60 | 1440 | 10080 | 525600
SHWSys1 Water Heater Ambient Temperature Schedule Name | Temperature | Through 12/31 | All | 22 | 22 | 22 | 22 | 22 | 22 | 22 | 22 | 22 | 22 | 22 | 22 | 22 | 22 | 22 | 22 | 22 | 22 | 22 | 22 | 22 | 22 | 22 | 22 | 528 | 3696 | 192720