## Instructions
Title Block
File Name: | Medium Base CFL - v1.3.xlsx
Tab Name: | Instructions
Version Number: | v1.3
Latest Revision Date: | 2017-07-06
Reference Test Procedure
10 CFR 430 Subpart B Appendix W: Uniform Test Method for Measuring the Energy Consumption of Medium Base Compact Flourescent Lamps
Table of Contents
Tab | Contents
Instructions | Instructions and table of contents
General Info & Test Results | Lab information, product information and test results
Description of Test Units | Description of the attributes of the test units
Setup & Instrumentation | Instrumentation requirements and space for sensor placement descriptions
Photos | Inputs for photographs
Initial Efficacy Test | Measurement inputs for initial efficacy test
Lumen Maintenance | Measurement inputs for lumen maintenance test
Rapid Cycle Stress Test | Measurement inputs for rapid cycle stress test
Lamp Life Test | Measurement inputs for lamp life test
Report Sign-Off Block | Report review history
Drop-Downs | Drop-downs used
Version Control | Revision history
LEGEND
Blue tabs have cells requiring inputs
Provided data
Input cell
Calculated Value (auto-filled)
NOT USED
Instructions for Completing this Template
Follow the steps below, filling in all input cells (shaded light blue) in each tab you are instructed to complete. Using TAB to "hop" from input cell to input cell is useful, but does not ensure that all input cells are reached. To guarantee that you enter all required information, you must visually scan for light blue cells in the entire area bounded by yellow-shaded cells.
Important: Start with a clean (unused) template copy for each new report. Enter only data and information that are unique to the unit tested and the current test of that unit. All abbreviations and variable names should be consistent with the reference test procedure.
STEP: | FILL IN INPUT CELLS IN THIS TAB:
Step 1 | General Info & Test Results
Step 2 | Desciption of Test Units
Step 3 | Setup & Instrumentation NOTE: IF MORE THAN 20 BULBS ARE TESTED, USE ADDITIONAL TEST REPORT TEMPLATES
Step 4 | Photos
Step 5 | Initial Efficacy Test
Step 6 | Lumen Maintenance Test
Step 7 | Rapid Cycle Stress Test
Step 8 | Lamp Life Test
Step 9 | Report Sign-Off Block

## General Info & Test Results
Title Block
File Name: | Medium Base CFL - v1.3.xlsx
Tab Name: | General Info & Test Results
Version Number: | v1.3 | Back to Instructions Tab
Latest Revision Date: | 2017-07-06
Test Completion Date: | [MM/DD/YYYY]
Lab Information |  | Test Results
Lab Name: | [Lab Name] | Unit Serial Number | Initial Efficacy [lumens/Watt] | Lumen Maintenance [% of initial output] |  | Rapid Cycle Stress | Lamp Life [hrs]
Lab Location: | [Location of Lab]
|  |  | Tested Efficacy | At 1000 hrs | At 40% Rating | Actual Cycles | Tested Lamp Life
Test Information
Are Photos needed for this test? |  | 0 | Not Applicable | Not Applicable | Not Applicable | Not Applicable | Not Applicable
Date Test(s) Started: | [MM/DD/YYYY] | 0 | Not Applicable | Not Applicable | Not Applicable | Not Applicable | Not Applicable
Date Test(s) Finished: | [MM/DD/YYYY] | 0 | Not Applicable | Not Applicable | Not Applicable | Not Applicable | Not Applicable
|  | 0 | Not Applicable | Not Applicable | Not Applicable | Not Applicable | Not Applicable
Product Information |  | 0 | Not Applicable | Not Applicable | Not Applicable | Not Applicable | Not Applicable
Manufacturer: (if applicable) |  | 0 | Not Applicable | Not Applicable | Not Applicable | Not Applicable | Not Applicable
Brand: (if applicable) |  | 0 | Not Applicable | Not Applicable | Not Applicable | Not Applicable | Not Applicable
Manufacturer Model Number: (if applicable) |  | 0 | Not Applicable | Not Applicable | Not Applicable | Not Applicable | Not Applicable
Date Manufactured: (if applicable) |  | 0 | Not Applicable | Not Applicable | Not Applicable | Not Applicable | Not Applicable
|  | 0 | Not Applicable | Not Applicable | Not Applicable | Not Applicable | Not Applicable
|  | 0 | Not Applicable | Not Applicable | Not Applicable | Not Applicable | Not Applicable
|  | 0 | Not Applicable | Not Applicable | Not Applicable | Not Applicable | Not Applicable
|  | 0 | Not Applicable | Not Applicable | Not Applicable | Not Applicable | Not Applicable
|  | 0 | Not Applicable | Not Applicable | Not Applicable | Not Applicable | Not Applicable
|  | 0 | Not Applicable | Not Applicable | Not Applicable | Not Applicable | Not Applicable
|  | 0 | Not Applicable | Not Applicable | Not Applicable | Not Applicable | Not Applicable
|  | 0 | Not Applicable | Not Applicable | Not Applicable | Not Applicable | Not Applicable
|  | 0 | Not Applicable | Not Applicable | Not Applicable | Not Applicable | Not Applicable
|  | 0 | Not Applicable | Not Applicable | Not Applicable | Not Applicable | Not Applicable
|  | 0 | Not Applicable | Not Applicable | Not Applicable | Not Applicable | Not Applicable
NOTE: This is only a copy; sign off is done in the Report Sign-Off Block tab
Test Report Sign-Off Block
We certify that the information and data in this report: (1) were obtained from the specific test unit under test; (2) were obtained during the specific test being reported; (3) were not copied from any other source, except where instructed to do so; and (4) were not altered or modified in any way.
|  | Role |  | Date | Entity
|  | Test Completion |  | [MM/DD/YYYY] | [Test Lab Name]
|  | Template Completion |  | [MM/DD/YYYY] | [Test Lab Name]
|  | Report Review by Test Lab |  | [MM/DD/YYYY] | [Test Lab Name]
|  | Report Review by Test Lab |  | [MM/DD/YYYY] | [Test Lab Name]

## Description of Test Units
Title Block
File Name: | Medium Base CFL - v1.3.xlsx
Tab Name: | Description of Test Units |  | Back to Instructions Tab
Version Number: | v1.3
Latest Revision Date: | 2017-07-06
Test Completion Date: | [MM/DD/YYYY]
Description of Test Units:
Brand | Model Number | Serial Number | Date Received | Rated Voltage (V) | Rated Current (Amp) | Operating Freq. (kHz) | Rated Power (W) | No. of Lamps | Base Type | Bare or Covered? | Have a Reflector? | Rated Operating Temperature (oC) | Rated Light Output (lumens) | Rated Lifetime (hrs)
[MM/DD/YYYY]
[MM/DD/YYYY]
[MM/DD/YYYY]
[MM/DD/YYYY]
[MM/DD/YYYY]
[MM/DD/YYYY]
[MM/DD/YYYY]
[MM/DD/YYYY]
[MM/DD/YYYY]
[MM/DD/YYYY]
[MM/DD/YYYY]
[MM/DD/YYYY]
[MM/DD/YYYY]
[MM/DD/YYYY]
[MM/DD/YYYY]
[MM/DD/YYYY]
[MM/DD/YYYY]
[MM/DD/YYYY]
[MM/DD/YYYY]
[MM/DD/YYYY]
Comments
As-Received State:
Examine each sample for any shipping damage to packaging or product, and check for missing parts and/or accessories. Describe as-received state below:
Unit Serial Number | Description of As-Received State
0
0
0
0
0
0
0
0
0
0
0
0
0
0
0
0
0
0
0
0

## Setup & Instrumentation
Title Block
File Name: | Medium Base CFL - v1.3.xlsx
Tab Name: | Setup & Instrumentation |  | Back to Instructions Tab
Version Number: | v1.3
Latest Revision Date: | 2017-07-06
Test Completion Date: | [MM/DD/YYYY]
1. Setup for Initial Efficacy Testing
Setup (This table should include instrumentation, sensors, and all equipment used during testing)
Instrument Type | Brand | Model # | Sensor Location | Accuracy | Date of Last Calibration | Deadline for Next Calibration
Comments on Test Setup for Initial Efficacy Testing
2. Setup for Lumen Maintenance Testing
Setup (This table should include instrumentation, sensors, and all equipment used during testing)
Instrument Type | Brand | Model # | Sensor Location | Accuracy | Date of Last Calibration | Deadline for Next Calibration
Comments on Test Setup for Lumen Maintenance Testing
3. Setup for Rapid Cycle Stress Testing
Setup (This table should include instrumentation, sensors, and all equipment used during testing)
Instrument Type | Brand | Model # | Sensor Location | Accuracy | Date of Last Calibration | Deadline for Next Calibration
Comments on Test Setup for Rapid Cycle Stress Testing
4. Setup for Lamp Life Testing
Setup (This table should include instrumentation, sensors, and all equipment used during testing)
Instrument Type | Brand | Model # | Sensor Location | Accuracy | Date of Last Calibration | Deadline for Next Calibration
Comments on Test Setup for Lamp Life Testing

## Photos
Title Block
File Name: | Medium Base CFL - v1.3.xlsx
Tab Name: | Photos | Back to Instructions tab
Version Number: | v1.3
Latest Revision Date: | 2017-07-06
Test Completion Date: | [MM/DD/YYYY]
Package before opened 1. Package before it is opened |  |  | Package before opened 2. Lamp power [watts] label
Package before opened 3. Rated lifetime label |  |  | Package before opened 4. Correlated color temperature label
Package before opened 5. Starting temperature label |  |  | Package before opened 6. Statement of incompatibility with photo controls, dimmers, or timing devices (if applicable)
Package before opened 7. Warranty date and phone number and/or address for consumer complaint resolution |  |  | Package before opened 8. Position-restricted label (if applicable)
Package before opened 9. Base type label |  |  | Package before opened 10. FTC EnergyGuide label (if applicable)
Package before opened 11. FTC EnergyGuide label (if present)
Unit out of package 1. Unit 1 with serial number visible |  |  | Unit out of package 2. Unit 2 with serial number visible
Unit out of package 3. Unit 3 with serial number visible |  |  | Unit out of package 4. Unit 4 with serial number visible
Unit out of package 5. Unit 5 with serial number visible |  |  | Unit out of package 6. Unit 6 with serial number visible
Unit out of package 7. Unit 7 with serial number visible |  |  | Unit out of package 8. Unit 8 with serial number visible
Unit out of package 9. Unit 9 with serial number visible |  |  | Unit out of package 10. Unit 10 with serial number visible
Unit out of package 11. Unit 11 with serial number visible |  |  | Unit out of package 12. Unit 12 with serial number visible
Unit out of package 13. Unit 13 with serial number visible |  |  | Unit out of package 14. Unit 14 with serial number visible
Unit out of package 15. Unit 15 with serial number visible |  |  | Unit out of package 16. Unit 16 with serial number visible
Unit out of package 17. Unit 17 with serial number visible |  |  | Unit out of package 18. Unit 18 with serial number visible
Unit out of package 19. Unit 19 with serial number visible |  |  | Unit out of package 20. Unit 20 with serial number visible
Setup and Instrumentation for Initial Efficacy Test 1. Unit in Initial Efficacy test setup, including all instrumentation |  |  | Setup and Instrumentation for Initial Efficacy Test 2. Close-up of lamp to show reflector or covered lamp (if applicable)
Setup and Instrumentation for Lumen Maintenance Test 1. Unit in Lumen Maintenance test setup, including all instrumentation |  |  | Setup and Instrumentation for Rapid Cycle Test 1. Unit in Rapid Cycle test setup, including all instrumentation
Setup and Instrumentation for Lamp Life Test 1. Unit in Lamp Life test setup, including all instrumentation
Additional photos (if necessary)

## Initial Efficacy Test
Title Block
File Name: | Medium Base CFL - v1.3.xlsx
Tab Name: | Initial Efficacy Test |  | Back to Instructions Tab
Version Number: | v1.3
Latest Revision Date: | 2017-07-06
Test Completion Date: | [MM/DD/YYYY]
Initial Efficacy Test Data Inputs
Serial Number | Was this lamp used during Initial Efficacy Testing? | Photometric Method | Ambient Temp. (oC) | Correction Factor (if necessary) | Lamp Position During Test | Hours Burned | Lamp Failure? | Type of Failure | Starting Time (sec) | Run-Up Time (sec) | Transient Protection | Operating Cycle (min) | Preburning Time (min) | Color Rendering Index - CRI | Correlated Color Temperature - CCT (oK) | Standard Deviation of Color Matching - SDCM | Rated Voltage (V) | Tested Voltage (V) | Rated Current (Amps) | Tested Current (Amps) | Rated Power (W) | Tested Power (W) | Rated Light Output (lumens) | Tested Light Output (lumens) | Tested Efficacy [lumens/W]
0 | [16 empty] | 0 |  | 0 |  | 0 |  | 0
0 | [16 empty] | 0 |  | 0 |  | 0 |  | 0
0 | [16 empty] | 0 |  | 0 |  | 0 |  | 0
0 | [16 empty] | 0 |  | 0 |  | 0 |  | 0
0 | [16 empty] | 0 |  | 0 |  | 0 |  | 0
0 | [16 empty] | 0 |  | 0 |  | 0 |  | 0
0 | [16 empty] | 0 |  | 0 |  | 0 |  | 0
0 | [16 empty] | 0 |  | 0 |  | 0 |  | 0
0 | [16 empty] | 0 |  | 0 |  | 0 |  | 0
0 | [16 empty] | 0 |  | 0 |  | 0 |  | 0
0 | [16 empty] | 0 |  | 0 |  | 0 |  | 0
0 | [16 empty] | 0 |  | 0 |  | 0 |  | 0
0 | [16 empty] | 0 |  | 0 |  | 0 |  | 0
0 | [16 empty] | 0 |  | 0 |  | 0 |  | 0
0 | [16 empty] | 0 |  | 0 |  | 0 |  | 0
0 | [16 empty] | 0 |  | 0 |  | 0 |  | 0
0 | [16 empty] | 0 |  | 0 |  | 0 |  | 0
0 | [16 empty] | 0 |  | 0 |  | 0 |  | 0
0 | [16 empty] | 0 |  | 0 |  | 0 |  | 0
0 | [16 empty] | 0 |  | 0 |  | 0 |  | 0
Initial Efficacy Test Calculated Averages
Voltage (V)
Current (Amps)
Power (W)
Light Output (lumens)
Initial Efficacy Test Comments

## Lumen Maintenance Test
Title Block
File Name: | Medium Base CFL - v1.3.xlsx
Tab Name: | Lumen Maintenance Test |  | Back to Instructions Tab
Version Number: | v1.3
Latest Revision Date: | 2017-07-06
Test Completion Date: | [MM/DD/YYYY]
Note: This tab contains tables for the 1,000 hr and 40% of Lifetime (below) Lumen Maintenance Tests
1,000 Hr Lumen Maintenance Test Data Inputs
Serial Number | Was this lamp used during 1,000 Hr Maintenance Testing? | Photometric Method | Ambient Temp. (oC) | Correction Factor (if necessary) | Lamp Position During Test | Hours Burned | Operating Cycle (min) | Preburning Time (min) | Monitoring Interval (min) | Lamp Failure? | Type of Failure | Rated Voltage (V) | Tested Voltage (V) | Rated Current (Amps) | Tested Current (Amps) | Rated Power (W) | Tested Power (W) | Rated Light Output (lumens) | Original Light Output (lumens) | Tested Light Output at 1,000 hrs (lumens) | Tested Light Output at 1,000 hrs (% of initial light output)
0 | [11 empty] | 0 |  | 0 |  | 0 |  | 0 | 0
0 | [11 empty] | 0 |  | 0 |  | 0 |  | 0 | 0
0 | [11 empty] | 0 |  | 0 |  | 0 |  | 0 | 0
0 | [11 empty] | 0 |  | 0 |  | 0 |  | 0 | 0
0 | [11 empty] | 0 |  | 0 |  | 0 |  | 0 | 0
0 | [11 empty] | 0 |  | 0 |  | 0 |  | 0 | 0
0 | [11 empty] | 0 |  | 0 |  | 0 |  | 0 | 0
0 | [11 empty] | 0 |  | 0 |  | 0 |  | 0 | 0
0 | [11 empty] | 0 |  | 0 |  | 0 |  | 0 | 0
0 | [11 empty] | 0 |  | 0 |  | 0 |  | 0 | 0
0 | [11 empty] | 0 |  | 0 |  | 0 |  | 0 | 0
0 | [11 empty] | 0 |  | 0 |  | 0 |  | 0 | 0
0 | [11 empty] | 0 |  | 0 |  | 0 |  | 0 | 0
0 | [11 empty] | 0 |  | 0 |  | 0 |  | 0 | 0
0 | [11 empty] | 0 |  | 0 |  | 0 |  | 0 | 0
0 | [11 empty] | 0 |  | 0 |  | 0 |  | 0 | 0
0 | [11 empty] | 0 |  | 0 |  | 0 |  | 0 | 0
0 | [11 empty] | 0 |  | 0 |  | 0 |  | 0 | 0
0 | [11 empty] | 0 |  | 0 |  | 0 |  | 0 | 0
0 | [11 empty] | 0 |  | 0 |  | 0 |  | 0 | 0
1,000 Hr Lumen Maintenance Test Calculated Averages
Voltage (V)
Current (Amps)
Power (W)
Light Output at 1,000 hrs (% of initial light output)
1,000 Hr Lumen Maintenance Test Comments
Lumen Maintenance at 40% of Rated Life Test Data Inputs
Serial Number | Was this lamp used during 40% of Rated Lifetime Maintenance Testing? | Photometric Method | Ambient Temperature (deg C) | Correction Factor (if necessary) | Lamp Position During Test | 40% of Rated Lifetime (hrs) | Hours Burned | Operating Cycle (min) | Preburning Time (min) | Monitoring Interval (min) | Lamp Failure? | Type of Failure | Rated Voltage (V) | Tested Voltage (V) | Rated Current (Amps) | Tested Current (Amps) | Rated Power (W) | Tested Power (W) | Rated Light Output (lumens) | Original Light Output (lumens) | Tested Light Output at 40% of Rated Lifetime (lumens) | Tested Light Output at 40% of Rated Lifetime (% of initial light output)
0 | [5 empty] | 0 | [6 empty] | 0 |  | 0 |  | 0 |  | 0 | 0
0 | [5 empty] | 0 | [6 empty] | 0 |  | 0 |  | 0 |  | 0 | 0
0 | [5 empty] | 0 | [6 empty] | 0 |  | 0 |  | 0 |  | 0 | 0
0 | [5 empty] | 0 | [6 empty] | 0 |  | 0 |  | 0 |  | 0 | 0
0 | [5 empty] | 0 | [6 empty] | 0 |  | 0 |  | 0 |  | 0 | 0
0 | [5 empty] | 0 | [6 empty] | 0 |  | 0 |  | 0 |  | 0 | 0
0 | [5 empty] | 0 | [6 empty] | 0 |  | 0 |  | 0 |  | 0 | 0
0 | [5 empty] | 0 | [6 empty] | 0 |  | 0 |  | 0 |  | 0 | 0
0 | [5 empty] | 0 | [6 empty] | 0 |  | 0 |  | 0 |  | 0 | 0
0 | [5 empty] | 0 | [6 empty] | 0 |  | 0 |  | 0 |  | 0 | 0
0 | [5 empty] | 0 | [6 empty] | 0 |  | 0 |  | 0 |  | 0 | 0
0 | [5 empty] | 0 | [6 empty] | 0 |  | 0 |  | 0 |  | 0 | 0
0 | [5 empty] | 0 | [6 empty] | 0 |  | 0 |  | 0 |  | 0 | 0
0 | [5 empty] | 0 | [6 empty] | 0 |  | 0 |  | 0 |  | 0 | 0
0 | [5 empty] | 0 | [6 empty] | 0 |  | 0 |  | 0 |  | 0 | 0
0 | [5 empty] | 0 | [6 empty] | 0 |  | 0 |  | 0 |  | 0 | 0
0 | [5 empty] | 0 | [6 empty] | 0 |  | 0 |  | 0 |  | 0 | 0
0 | [5 empty] | 0 | [6 empty] | 0 |  | 0 |  | 0 |  | 0 | 0
0 | [5 empty] | 0 | [6 empty] | 0 |  | 0 |  | 0 |  | 0 | 0
0 | [5 empty] | 0 | [6 empty] | 0 |  | 0 |  | 0 |  | 0 | 0
Lumen Maintenance at 40% of Rated Life Test Calculated Averages
Voltage (V)
Current (Amps)
Power (W)
Light Output at 40% of Lifetime (% of initial light output)
Lumen Maintenance at 40% of Rated Life Test Comments

## Rapid Cycle Stress Test
Title Block
File Name: | Medium Base CFL - v1.3.xlsx
Tab Name: | Rapid Cycle Stress Test |  | Back to Instructions Tab
Version Number: | v1.3
Latest Revision Date: | 2017-07-06
Test Completion Date: | [MM/DD/YYYY]
Rapid Cycle Stress Test Data Inputs
Serial Number | Was this lamp used during Rapid Cycle Stress Testing? | Ambient Temperature (deg C) | Correction Factor (if necessary) | Lamp Position During Test | Hours Burned | Operating Cycle (min) | Preburning Time (min) | Monitoring Interval (min) | Lamp Failure? | Type of Failure | Rated Voltage (V) | Tested Voltage (V) | Rated Current (Amps) | Tested Current (Amps) | Rated Power (W) | Tested Power (W) | Rated Lifetime(hrs) | Actual Cycles
0 | [10 empty] | 0 |  | 0 |  | 0 |  | 0
0 | [10 empty] | 0 |  | 0 |  | 0 |  | 0
0 | [10 empty] | 0 |  | 0 |  | 0 |  | 0
0 | [10 empty] | 0 |  | 0 |  | 0 |  | 0
0 | [10 empty] | 0 |  | 0 |  | 0 |  | 0
0 | [10 empty] | 0 |  | 0 |  | 0 |  | 0
0 | [10 empty] | 0 |  | 0 |  | 0 |  | 0
0 | [10 empty] | 0 |  | 0 |  | 0 |  | 0
0 | [10 empty] | 0 |  | 0 |  | 0 |  | 0
0 | [10 empty] | 0 |  | 0 |  | 0 |  | 0
0 | [10 empty] | 0 |  | 0 |  | 0 |  | 0
0 | [10 empty] | 0 |  | 0 |  | 0 |  | 0
0 | [10 empty] | 0 |  | 0 |  | 0 |  | 0
0 | [10 empty] | 0 |  | 0 |  | 0 |  | 0
0 | [10 empty] | 0 |  | 0 |  | 0 |  | 0
0 | [10 empty] | 0 |  | 0 |  | 0 |  | 0
0 | [10 empty] | 0 |  | 0 |  | 0 |  | 0
0 | [10 empty] | 0 |  | 0 |  | 0 |  | 0
0 | [10 empty] | 0 |  | 0 |  | 0 |  | 0
0 | [10 empty] | 0 |  | 0 |  | 0 |  | 0
Rapid Cycle Stress Test Calculated Averages
Voltage (V)
Current (Amps)
Power (W)
Hours Burned
Actual Cycles
Rapid Cycle Stress Test Comments

## Lamp Life Test
Title Block
File Name: | Medium Base CFL - v1.3.xlsx
Tab Name: | Lamp Life Test
Version Number: | v1.3 |  | Back to Instructions Tab
Latest Revision Date: | 2017-07-06
Test Completion Date: | [MM/DD/YYYY]
Lamp Life Test Data Inputs
Serial Number | Was this lamp used during Lamp Life Testing? | Ambient Temperature (deg C) | Correction Factor (if necessary) | Lamp Position During Test | Hours Burned | Operating Cycle (min) | Preburning Time (min) | Monitoring Interval (min) | Lamp Failure? | Type of Failure | Rated Voltage (V) | Tested Voltage (V) | Rated Current (Amps) | Tested Current (Amps) | Rated Power (W) | Tested Power (W) | Rated Life (hrs) | Actual Life (hrs)
0 | [10 empty] | 0 |  | 0 |  | 0 |  | 0 | 0
0 | [10 empty] | 0 |  | 0 |  | 0 |  | 0 | 0
0 | [10 empty] | 0 |  | 0 |  | 0 |  | 0 | 0
0 | [10 empty] | 0 |  | 0 |  | 0 |  | 0 | 0
0 | [10 empty] | 0 |  | 0 |  | 0 |  | 0 | 0
0 | [10 empty] | 0 |  | 0 |  | 0 |  | 0 | 0
0 | [10 empty] | 0 |  | 0 |  | 0 |  | 0 | 0
0 | [10 empty] | 0 |  | 0 |  | 0 |  | 0 | 0
0 | [10 empty] | 0 |  | 0 |  | 0 |  | 0 | 0
0 | [10 empty] | 0 |  | 0 |  | 0 |  | 0 | 0
0 | [10 empty] | 0 |  | 0 |  | 0 |  | 0 | 0
0 | [10 empty] | 0 |  | 0 |  | 0 |  | 0 | 0
0 | [10 empty] | 0 |  | 0 |  | 0 |  | 0 | 0
0 | [10 empty] | 0 |  | 0 |  | 0 |  | 0 | 0
0 | [10 empty] | 0 |  | 0 |  | 0 |  | 0 | 0
0 | [10 empty] | 0 |  | 0 |  | 0 |  | 0 | 0
0 | [10 empty] | 0 |  | 0 |  | 0 |  | 0 | 0
0 | [10 empty] | 0 |  | 0 |  | 0 |  | 0 | 0
0 | [10 empty] | 0 |  | 0 |  | 0 |  | 0 | 0
0 | [10 empty] | 0 |  | 0 |  | 0 |  | 0 | 0
Lamp Life Test Calculated Averages
Voltage (V)
Current (Amps)
Power (W)
Lamp Life (hrs) | 0
Lamp Life Test Comments

## Report Sign-Off Block
Title Block
File Name: | Medium Base CFL - v1.3.xlsx
Tab Name: | Report Sign-Off Block |  | Back to Instructions Tab
Version Number: | v1.3
Latest Revision Date: | 2017-07-06
Test Completion Date: | [MM/DD/YYYY]
Test Report Sign-Off Block
By signing in the space below, we certify that the information and data in this report: (1) were obtained from the specific test unit under test; (2) were obtained during the specific test being reported; (3) were not copied from any other source, except where instructed to do so; and (4) were not altered or modified in any way.
Role |  | Date | Entity
Test Completion |  | [MM/DD/YYYY] | [Test Lab Name]
Template Completion |  | [MM/DD/YYYY] | [Test Lab Name]
Report Review by Test Lab |  | [MM/DD/YYYY] | [Test Lab Name]
Report Review by Test Lab |  | [MM/DD/YYYY] | [Test Lab Name]

## Drop-Downs
Title Block
File Name: | Medium Base CFL - v1.3.xlsx
Tab Name: | Drop-Downs |  | Back to Instructions Tab
Version Number: | v1.3
Latest Revision Date: | 2017-07-06
Test Completion Date: | [MM/DD/YYYY]
Photometric |  | Position |  | Y_N | Pass_Fail
Substitution |  | Base Up |  | Yes | Pass
Intensity Distribution |  | Base Down |  | No | Fail
Integrating Sphere |  | Other |  | n/a
Failure |  | Covered |  | DD_Photos_Y_N
Manufacturing Defect |  | Bare |  | Yes
Normal |  | Covered |  | No
Low-light Output
Burnout

## Version Control
Title Block
File Name: | Medium Base CFL - v1.3.xlsx
Tab Name: | Version Control | Back to Instructions Tab
Version Number: | v1.3
Latest Revision Date: | 2017-07-06
Test Completion Date: | [MM/DD/YYYY]
Revisions List
Version | Date
0.1 | 2011-06-08
1 | 2011-08-10
1.1 | 2011-12-21
1.2_draft1 | 2013-05-29
1.2_draft2 | 2013-07-02
1.2_draft3 | 2015-06-05
v1.3 | 2017-07-06