## Instructions
Title Block
Test Report Template Name: | Residential Clothes Washer J1
Version Number: | v2.3
Latest Template Revision: | 2017-07-06
Tab Name: | Instructions
File Name: | Residential Clothes Washer J1 - v2.2.xlsx
Reference Test Procedure
10 CFR 430 Subpart B Appendix J1: Uniform Test Method for Measuring the Energy Consumption of Automatic and Semi-Automatic Clothes Washers
Table of Contents
Tab | Contents
Instructions | Instructions and summary of template contents
General Info & Test Results | Lab information, product information and test results
Setup & Instrumentation | Instrumentation requirements and space for sensor placement descriptions
Photos | Product and sensor placement photos
Test Conditions | Table of test condition requirements for each test
Test Data Inputs | Test measurements taken throughout tests
Report Sign-Off Block | Report review history
Tables | Shows the tables from the test procedure
Calculations - MEF, WF | Calculates MEF and WF
Calculations -Water Consumption | Calculates water consumption
Calculations - Dryer Energy | Calculates dryer energy
Calculations - Machine Elec | Calculates machine electrical energy and per-cycle electrical consumption
Calculations - Hot Water Energy | Calculates hot water energy
Calculations - RMC | Calculates remaining moisture content
Drop-Downs | Tables used for drop-down menus throughout document
Addendum | Used only for machines with a 'user adjustable automatic water fill control system’.
Version Control | Revision history
LEGEND
Tabs | Tabs with input cells
Cells | Input cell
Auto-populated cell
Provided data
NOT USED
Instructions for Completing this Template
Follow the steps below, filling in all input cells (shaded light blue) in each tab you are instructed to complete. Using TAB to "hop" from input cell to input cell is useful, but does not ensure that all input cells are reached. To guarantee that you enter all required information, you must visually scan for light blue cells in the entire area bounded by yellow-shaded cells.
Important: Start with a clean (unused) template copy for each new report. Enter only data and information that are unique to the unit tested and the current test of that unit. All abbreviations and variable names should be consistent with the reference test procedure.
STEP: | FILL IN INPUT CELLS IN THIS TAB:
Step 1 | General Info & Test Results
Step 2 | Setup & Instrumentation
Step 3 | Photos
Step 4 | Test Conditions
Step 5 | Test Data Inputs
Step 6 | Report Sign-off Block

## General Info & Test Results
Title Block
Test Report Template Name: | Residential Clothes Washer J1
Version Number: | v2.3 |  | Back to Instructions tab
Latest Template Revision: | 2017-07-06
Tab Name: | General Info & Test Results
File Name: | Residential Clothes Washer J1 - v2.2.xlsx
Test Completion Date: | [MM/DD/YYYY]
1. Lab Information |  |  | Test Results
Lab Name: |  |  | Variable | Measurement | Units
Lab Location: |  |  | MEF |  | [cubic feet/kWh/cycle]
|  |  | WF |  | [gal/cycle/cubic feet]
2. Test Information |  |  | Capacity |  | [cubic feet]
Date Test Started: | [MM/DD/YYYY] |  | RMC |  | [% RMC]
Date Test Finished: | [MM/DD/YYYY]
NOTE: This is only a copy; sign off is done in the Report Sign-Off Block tab
3. Product Information |  |  | Test Report Sign-Off Block
Manufacturer: |  |  | We certify that the information and data in this report: (1) were obtained from the specific test unit under test; (2) were obtained during the specific test being reported; (3) were not copied from any other source, except where instructed to do so; and (4) were not altered or modified in any way.
Brand:
Manufacturer Model Number:
Serial Number: |  |  | Role |  | Date | Entity
Date Manufactured: (if available) |  |  | Test Completion |  | [MM/DD/YYYY] | [Test Lab Name]
Date Product Received: | [MM/DD/YYYY] |  | Template Population |  | [MM/DD/YYYY] | [Test Lab Name]
Condition as Received: |  |  | Report Review by Test Lab |  | [MM/DD/YYYY] | [Test Lab Name]
|  |  | Report Review by Test Lab |  | [MM/DD/YYYY] | [Test Lab Name]
4. Product Characteristics
Product Class:
Type of fill control:
Does unit have uniformly distributed warm wash temperature selections:
Maximum wash temperature:
Number of wash temperature selections: |  | FALSE
Does unit have warm rinse option:
Does unit have multiple spin speeds
Number of Warm/Cold cycles available:
5. Test Cloth Information
Lot number:
Lot correction factor A: | #N/A
Lot correction factor B: | #N/A
6. Cycle Settings Used for Each Test
Wash/Rinse Cycle | Cycle Name (e.g. Normal, Colors, etc.) | Wash/Rinse Temperature Designation | Soil Level | Spin Speed | Total Cycle Time Indicated (mins.) | Other Default Settings Activated
Cold/Cold cycle:
Warm/Cold cycle - Temp #1:
Warm/Cold cycle - Temp #2 (if required):
Warm/Cold cycle - Temp #3 (if required):
Warm/Cold cycle - Temp #4 (if required):
Hot/Cold cycle:
Extra Hot/Cold cycle:
Warm/Warm cycle (if required):
RMC tests:

## Setup & Instrumentation
Title Block
Test Report Template Name: | Residential Clothes Washer J1
Version Number: | v2.3 |  | Back to Instructions tab
Latest Template Revision: | 2017-07-06
Tab Name: | Setup & Instrumentation
File Name: | Residential Clothes Washer J1 - v2.2.xlsx
Test Completion Date: | [MM/DD/YYYY]
Set-Up (This table should include instrumentation, sensors, and all equipment used during testing)
Instrument Type | Brand | Model # | Sensor Location | Accuracy | Date of Last Calibration | Deadline for Next Calibration

## Photos
Title Block
Test Report Template Name: | Residential Clothes Washer J1 | Back to Instructions tab
Version Number: | v2.3
Latest Template Revision: | 2017-07-06
Tab Name: | Photos
File Name: | Residential Clothes Washer J1 - v2.2.xlsx
Test Completion Date: | [MM/DD/YYYY]
1. Nameplate showing model number and serial number (if applicable) |  |  | 2. FTC EnergyGuide label (if present) | 3. Control panel (with all available options shown clearly)
4. Placement of all sensors in or around the appliance (for testing). |  |  | 5. Indication of “uppermost edge” used for capacity measurement of top-loaders. | 6. Washer filled to its maximum capacity with water.
7. Empty wash tub, |  |  | 8. User instructions printed on underside of lid (or any other location on the clothes washer) | 9. Additional Photos (if necessary)

## Test Conditions
Title Block
Test Report Template Name: | Residential Clothes Washer J1
Version Number: | v2.3 |  | Back to Instructions tab
Latest Template Revision: | 2017-07-06
Tab Name: | Test Conditions
File Name: | Residential Clothes Washer J1 - v2.2.xlsx
Test Completion Date: | [MM/DD/YYYY]
Prescribed Test Conditions for RCW Energy Test
Line voltage: | 120 V ± 2%
Hot water temp: | 130 °F - 135 °F
Cold water temp: | 55 °F - 60 °F
Water pressure: | 35 psig ± 2.5 psig
Test room ambient air temperature (for water-heating clothes washers): | 75 °F ± 5 °F
Actual Average Test Conditions for RCW Energy Test
Line voltage: |  | [V]
Hot water temp: |  | [°F]
Cold water temp: |  | [°F]
Hot water pressure: |  | [psig]
Cold water pressure: |  | [psig]
Test room ambient air temperature: |  | [°F]
Please explain how the following test conditions were monitored and controlled:
Line voltage
Hot and Cold water temperatures
Hot and Cold water pressures
Test room ambient air temperature

## Test Data Inputs
Title Block
Test Report Template Name: | Residential Clothes Washer J1
Version Number: | v2.3 |  |  | Back to Instructions tab
Latest Template Revision: | 2017-07-06
Tab Name: | Test Data Inputs
File Name: | Residential Clothes Washer J1 - v2.2.xlsx
Test Completion Date: | [MM/DD/YYYY]
Clothes Container Capacity
measurement
Weight of machine before adding water: |  | [lbs]
Weight of machine after adding water: |  | [lbs]
Water temperature |  | [°F]
Density of water at this temperature* | error | [lbs/ft3]
Capacity (C = W/d) | #VALUE! | [cubic feet]
Test Load Sizes (automatically filled in based on Table 5.1)
Type of fill control: | 0
Min Load | 3 | [lbs]
Avg Load (from Table 5.1) | #VALUE! | [lbs]
Max Load (from Table 5.1) | #VALUE! | [lbs]
Remaining Moisture Content (RMC)
Does product have warm rinse? | 0 | (copied from General Info & Test Results tab)
Does product have multiple spin speeds? | 0 | (copied from General Info & Test Results tab)
-- For Manual Fill --
For reference only (Water consumption data is not used in RMC calculation)
Cold/Cold cycle, Max spin speed: | measurement |  | Cold Water [gal] | Hot Water [gal]
Bone dry weight (WImax) |  | [lbs]
Weight after test cycle (WCmax) |  | [lbs]
Warm/Warm cycle, Max spin speed:
Bone dry weight (WImax) |  | [lbs]
Weight after test cycle (WCmax) |  | [lbs]
Cold/Cold cycle, Min spin speed:
Bone dry weight (WImax) |  | [lbs]
Weight after test cycle (WCmax) |  | [lbs]
Warm/Warm cycle, Min spin speed:
Bone dry weight (WImax) |  | [lbs]
Weight after test cycle (WCmax) |  | [lbs]
-- For Automatic Fill --
For reference only (Water consumption data is not used in RMC calculation)
Cold/Cold cycle, Max spin speed: | measurement |  | Cold Water [gal] | Hot Water [gal]
Bone dry weight (WImax) |  | [lbs]
Weight after test cycle (WCmax) |  | [lbs]
Warm/Warm cycle, Max spin speed:
Bone dry weight (WImax) |  | [lbs]
Weight after test cycle (WCmax) |  | [lbs]
Cold/Cold cycle, Min spin speed:
Bone dry weight (WImax) |  | [lbs]
Weight after test cycle (WCmax) |  | [lbs]
Warm/Warm cycle, Min spin speed:
Bone dry weight (WImax) |  | [lbs]
Weight after test cycle (WCmax) |  | [lbs]
Notes/Comments: (Please clarify any pertinent details, unusual events, etc.)
Water and Energy Consumption
Type of fill: | 0 | (copied from General Info & Test Results tab)
Uniformly distributed warm wash? | 0 | (copied from General Info & Test Results tab)
Maximum wash temperature: | 0 | (copied from General Info & Test Results tab)
Number of wash temperature selections: | 0 | (copied from General Info & Test Results tab)
Does unit have warm rinse option: | 0 | (copied from General Info & Test Results tab)
Does unit have multiple spin speeds: | 0 | (copied from General Info & Test Results tab)
Number of Warm/Cold cycles available: | 0 | (copied from General Info & Test Results tab)
-- For Manual Fill --
Minimum Load Size (Manual Fill) | Cold Water [gal] | Hot Water [gal] | Electrical Energy [kWh]
Cold/Cold cycle:
Warm/Cold cycle - Temp #1:
Warm/Cold cycle - Temp #2 (if required):
Warm/Cold cycle - Temp #3 (if required):
Warm/Cold cycle - Temp #4 (if required):
Warm/Cold cycle - (Calculated Average):
Hot/Cold cycle:
Extra Hot/Cold cycle:
Warm/Warm cycle - Rinse portion only:
Maximum Load Size (Manual Fill) | Cold Water [gal] | Hot Water [gal] | Electrical Energy [kWh]
Cold/Cold cycle:
Warm/Cold cycle - Temp #1:
Warm/Cold cycle - Temp #2 (if required):
Warm/Cold cycle - Temp #3 (if required):
Warm/Cold cycle - Temp #4 (if required):
Warm/Cold cycle - (Calculated Average):
Hot/Cold cycle:
Extra Hot/Cold cycle:
Warm/Warm cycle - Rinse portion only:
-- For Automatic Fill --
Minimum Load Size (Automatic Fill) | Cold Water [gal] | Hot Water [gal] | Electrical Energy [kWh]
Cold/Cold cycle:
Warm/Cold cycle - Temp #1:
Warm/Cold cycle - Temp #2 (if required):
Warm/Cold cycle - Temp #3 (if required):
Warm/Cold cycle - Temp #4 (if required):
Warm/Cold cycle - (Calculated Average):
Hot/Cold cycle:
Extra Hot/Cold cycle:
Warm/Warm cycle - Rinse portion only:
Average Load Size (Automatic Fill) | Cold Water [gal] | Hot Water [gal] | Electrical Energy [kWh]
Cold/Cold cycle:
Warm/Cold cycle - Temp #1:
Warm/Cold cycle - Temp #2 (if required):
Warm/Cold cycle - Temp #3 (if required):
Warm/Cold cycle - Temp #4 (if required):
Warm/Cold cycle - (Calculated Average):
Hot/Cold cycle:
Extra Hot/Cold cycle:
Warm/Warm cycle - Rinse portion only:
Maximum Load Size (Automatic Fill) | Cold Water [gal] | Hot Water [gal] | Electrical Energy [kWh]
Cold/Cold cycle:
Warm/Cold cycle - Temp #1:
Warm/Cold cycle - Temp #2 (if required):
Warm/Cold cycle - Temp #3 (if required):
Warm/Cold cycle - Temp #4 (if required):
Warm/Cold cycle - Average values:
Hot/Cold cycle:
Extra Hot/Cold cycle:
Warm/Warm cycle - Rinse portion only:
Notes/Comments: (Please clarify any pertinent details, unusual events, etc.)
Temperature Use Factors (Automatically filled in)
TUFm (Extra Hot) | invalid wash temp. selections on General Info & Test Results tab
TUFh (Hot) | invalid wash temp. selections on General Info & Test Results tab
TUFw (Warm) | invalid wash temp. selections on General Info & Test Results tab
TUFc (Cold) | invalid wash temp. selections on General Info & Test Results tab
TUFr (Warm Rinse) | invalid wash temp. selections on General Info & Test Results tab

## Report Sign-Off Block
Title Block
Test Report Template Name: | Residential Clothes Washer J1 |  | Back to Instructions tab
Version Number: | v2.3
Latest Template Revision: | 2017-07-06
Tab Name: | Report Sign-Off Block
File Name: | Residential Clothes Washer J1 - v2.2.xlsx
Test Completion Date: | [MM/DD/YYYY]
Test Report Sign-Off Block
By signing in the space below, we certify that the information and data in this report: (1) were obtained from the specific test unit under test; (2) were obtained during the specific test being reported; (3) were not copied from any other source, except where instructed to do so; and (4) were not altered or modified in any way.
Role |  | Date | Entity
Test Completion |  | [MM/DD/YYYY] | [Test Lab Name]
Template Population |  | [MM/DD/YYYY] | [Test Lab Name]
Report Review by Test Lab |  | [MM/DD/YYYY] | [Test Lab Name]
Report Review by Test Lab |  | [MM/DD/YYYY] | [Test Lab Name]

## Tables
Title Block
Test Report Template Name: | Residential Clothes Washer J1
Version Number: | v2.3
Latest Template Revision: | 2017-07-06
Tab Name: | Tables
File Name: | Residential Clothes Washer J1 - v2.2.xlsx
Test Completion Date: | [MM/DD/YYYY]
Table 2.6.6.1 - Standard RMC Values (RMC Standard)
"g Force" | Warm soak |  | Cold soak
| 15 min. spin | 4 min. spin | 15 min. spin | 4 min. spin
100 | 45.9 | 49.9 | 49.7 | 52.8
200 | 35.7 | 40.4 | 37.9 | 43.1
350 | 29.6 | 33.1 | 30.7 | 35.8
500 | 24.2 | 28.7 | 25.5 | 30
Table 2.8 - Test Load Sizes and Water Fill Settings Required
Manual water fill control system |  | Automatic water fill control system
Test load size | Water fill setting | Test load size | Water fill setting
Max | Max | Max | As determined by the Clothes Washer
Min | Min | Avg
Min
Table 3.2 - Test Section Reference
Max Wash Temp. Available | ≤ 135°F (57.2°C) |  |  | ** > 135°F (57.2°C)
No. of Wash Temp. Selections | 1 | 2 | >2 | 3 | >3
Test Sections Required | - | - | - | 3.3 | 3.3
| - | 3.4 | 3.4 | - | 3.4
| - | - | 3.5 | 3.5 | 3.5
| 3.6 | 3.6 | 3.6 | 3.6 | 3.6
| *3.7 | *3.7 | *3.7 | *3.7 | *3.7
| 3.8 | 3.8 | 3.8 | 3.8 | 3.8
*Only applicable to machines with warm rinse
** Only applicable to water heating clothes washers on which the maximum wash temperature available exceeds 135°F (57.2°C)
Table 4.1.1 - Temperature Use Factors
Max Wash Temperature Available | ≤ 135°F | ≤ 135°F | ≤ 135°F | > 135°F | > 135°F
| (57.2°C) | (57.2°C) | (57.2°C) | (57.2°C) | (57.2°C)
No. Wash Temperature Selections | Single | 2 Temps | >2 Temps | 3 Temps | > 3 Temps
TUFm (Extra Hot) | 0 | 0 | 0 | 0.14 | 0.05
TUFh (Hot) | 0 | 0.63 | 0.14 | 0 | 0.09
TUFw (Warm) | 0 | 0 | 0.49 | 0.49 | 0.49
TUFc (Cold) | 1 | 0.37 | 0.37 | 0.37 | 0.37
TUFr (Warm Rinse) | 0.27 | 0.27 | 0.27 | 0.27 | 0.27
Table 4.1.3 - Load Usage Factors
Water Fill Control System | Manual | Automatic
Fmax = | 0.72 | 0.12
Favg = | - | 0.74
Fmin = | 0.28 | 0.14
Table 5.1 - Test Load Sizes
Container volume |  |  |  | Minimum load |  | Maximum load |  | Average load
(cubic feet) |  | (liter) |  | lb | (kg) | lb | (kg) | lb | (kg)
≥ | < | ≥ | <
0 | 0.8 | 0 | 22.7 | 3 | 1.36 | 3 | 1.36 | 3 | 1.36
0.8 | 0.9 | 22.7 | 25.5 | 3 | 1.36 | 3.5 | 1.59 | 3.25 | 1.47
0.9 | 1 | 25.5 | 28.3 | 3 | 1.36 | 3.9 | 1.77 | 3.45 | 1.56
1 | 1.1 | 28.3 | 31.1 | 3 | 1.36 | 4.3 | 1.95 | 3.65 | 1.66
1.1 | 1.2 | 31.1 | 34 | 3 | 1.36 | 4.7 | 2.13 | 3.85 | 1.75
1.2 | 1.3 | 34 | 36.8 | 3 | 1.36 | 5.1 | 2.31 | 4.05 | 1.84
1.3 | 1.4 | 36.8 | 39.6 | 3 | 1.36 | 5.5 | 2.49 | 4.25 | 1.93
1.4 | 1.5 | 39.6 | 42.5 | 3 | 1.36 | 5.9 | 2.68 | 4.45 | 2.02
1.5 | 1.6 | 42.5 | 45.3 | 3 | 1.36 | 6.4 | 2.9 | 4.7 | 2.13
1.6 | 1.7 | 45.3 | 48.1 | 3 | 1.36 | 6.8 | 3.08 | 4.9 | 2.22
1.7 | 1.8 | 48.1 | 51 | 3 | 1.36 | 7.2 | 3.27 | 5.1 | 2.31
1.8 | 1.9 | 51 | 53.8 | 3 | 1.36 | 7.6 | 3.45 | 5.3 | 2.4
1.9 | 2 | 53.8 | 56.6 | 3 | 1.36 | 8 | 3.63 | 5.5 | 2.49
2 | 2.1 | 56.6 | 59.5 | 3 | 1.36 | 8.4 | 3.81 | 5.7 | 2.59
2.1 | 2.2 | 59.5 | 62.3 | 3 | 1.36 | 8.8 | 3.99 | 5.9 | 2.68
2.2 | 2.3 | 62.3 | 65.1 | 3 | 1.36 | 9.2 | 4.17 | 6.1 | 2.77
2.3 | 2.4 | 65.1 | 68 | 3 | 1.36 | 9.6 | 4.35 | 6.3 | 2.86
2.4 | 2.5 | 68 | 70.8 | 3 | 1.36 | 10 | 4.54 | 6.5 | 2.95
2.5 | 2.6 | 70.8 | 73.6 | 3 | 1.36 | 10.5 | 4.76 | 6.75 | 3.06
2.6 | 2.7 | 73.6 | 76.5 | 3 | 1.36 | 10.9 | 4.94 | 6.95 | 3.15
2.7 | 2.8 | 76.5 | 79.3 | 3 | 1.36 | 11.3 | 5.13 | 7.15 | 3.24
2.8 | 2.9 | 79.3 | 82.1 | 3 | 1.36 | 11.7 | 5.31 | 7.35 | 3.33
2.9 | 3 | 82.1 | 85 | 3 | 1.36 | 12.1 | 5.49 | 7.55 | 3.42
3 | 3.1 | 85 | 87.8 | 3 | 1.36 | 12.5 | 5.67 | 7.75 | 3.52
3.1 | 3.2 | 87.8 | 90.6 | 3 | 1.36 | 12.9 | 5.85 | 7.95 | 3.61
3.2 | 3.3 | 90.6 | 93.4 | 3 | 1.36 | 13.3 | 6.03 | 8.15 | 3.7
3.3 | 3.4 | 93.4 | 96.3 | 3 | 1.36 | 13.7 | 6.21 | 8.35 | 3.79
3.4 | 3.5 | 96.3 | 99.1 | 3 | 1.36 | 14.1 | 6.4 | 8.55 | 3.88
3.5 | 3.6 | 99.1 | 101.9 | 3 | 1.36 | 14.6 | 6.62 | 8.8 | 3.99
3.6 | 3.7 | 101.9 | 104.8 | 3 | 1.36 | 15 | 6.8 | 9 | 4.08
3.7 | 3.8 | 104.8 | 107.6 | 3 | 1.36 | 15.4 | 6.99 | 9.2 | 4.17
3.8 | 3.9 | 107.6 | 110.4 | 3 | 1.36 | 15.8 | 7.16 | 9.4 | 4.26
3.9 | 4 | 110.4 | 113.3 | 3 | 1.36 | 16.2 | 7.34 | 9.6 | 4.35
4 | 4.1 | 113.3 | 116.1 | 3 | 1.36 | 16.6 | 7.53 | 9.8 | 4.45
4.1 | 4.2 | 116.1 | 118.9 | 3 | 1.36 | 17 | 7.72 | 10 | 4.54
4.2 | 4.3 | 118.9 | 121.8 | 3 | 1.36 | 17.4 | 7.9 | 10.2 | 4.63
4.3 | 4.4 | 121.8 | 124.6 | 3 | 1.36 | 17.8 | 8.09 | 10.4 | 4.72
4.4 | 4.5 | 124.6 | 127.4 | 3 | 1.36 | 18.2 | 8.27 | 10.6 | 4.82
4.5 | 4.6 | 127.4 | 130.3 | 3 | 1.36 | 18.7 | 8.46 | 10.8 | 4.91
4.6 | 4.7 | 130.3 | 133.1 | 3 | 1.36 | 19.1 | 8.65 | 11 | 5
4.7 | 4.8 | 133.1 | 135.9 | 3 | 1.36 | 19.5 | 8.83 | 11.2 | 5.1
4.8 | 4.9 | 135.9 | 138.8 | 3 | 1.36 | 19.9 | 9.02 | 11.4 | 5.19
4.9 | 5 | 138.8 | 141.6 | 3 | 1.36 | 20.3 | 9.2 | 11.6 | 5.28
5 | 5.1 | 141.6 | 144.4 | 3 | 1.36 | 20.7 | 9.39 | 11.9 | 5.38
5.1 | 5.2 | 144.4 | 147.2 | 3 | 1.36 | 21.1 | 9.58 | 12.1 | 5.47
5.2 | 5.3 | 147.2 | 150.1 | 3 | 1.36 | 21.5 | 9.76 | 12.3 | 5.56
5.3 | 5.4 | 150.1 | 152.9 | 3 | 1.36 | 21.9 | 9.95 | 12.5 | 5.65
5.4 | 5.5 | 152.9 | 155.7 | 3 | 1.36 | 22.3 | 10.13 | 12.7 | 5.75
5.5 | 5.6 | 155.7 | 158.6 | 3 | 1.36 | 22.8 | 10.32 | 12.9 | 5.84
5.6 | 5.7 | 158.6 | 161.4 | 3 | 1.36 | 23.2 | 10.51 | 13.1 | 5.93
5.7 | 5.8 | 161.4 | 164.2 | 3 | 1.36 | 23.6 | 10.69 | 13.3 | 6.03
5.8 | 5.9 | 164.2 | 167.1 | 3 | 1.36 | 24 | 10.88 | 13.5 | 6.12
5.9 | 6 | 167.1 | 169.9 | 3 | 1.36 | 24.4 | 11.06 | 13.7 | 6.21

## Calculations - MEF, WF
Title Block
Test Report Template Name: | Residential Clothes Washer J1
Version Number: | v2.3
Latest Template Revision: | 2017-07-06
Tab Name: | Calculations - MEF, WF
File Name: | Residential Clothes Washer J1 - v2.2.xlsx
Test Completion Date: | [MM/DD/YYYY]
Modified Energy Factor (MEF)
MEF | #VALUE! | [cubic feet/kWh/cycle]
Water Factor (WF)
WF | #VALUE! | [gal/cycle/cubic feet]
Calculations:
MEF Inputs
Capacity (from Test Data Inputs tab) | #VALUE! | [cubic feet]
ETE (from Calculations - Machine Elec tab) | 0 | [kWh/cycle]
DE (from Calculations - Dryer Energy tab) | FALSE | [kWh/cycle]
WF Inputs
Capacity (from Test Data Inputs tab) | #VALUE! | [cubic feet]
QT (from Calculations - Water Cons. tab) | FALSE | [gal/cycle]

## Calculations -Water Consumption
Title Block
Test Report Template Name: | Residential Clothes Washer J1
Version Number: | v2.3
Latest Template Revision: | 2017-07-06
Tab Name: | Calculations -Water Consumption
File Name: | Residential Clothes Washer J1 - v2.2.xlsx
Test Completion Date: | [MM/DD/YYYY]
Water Consumption - Appendix J1 Test Procedure:
Section 4.2
Total Weighted Per-Cycle Water Consumption
QT | FALSE | [gal/cycle]
Calculations:
Type of fill: | 0
QT - Weighted Per-Cycle Water Consumption [gal/cycle]
Manual | 0
Automatic | 0
Manual and Automatic | 0
Total Water Consumption - Gallons per Cycle
-- For Manual Fill --
Total Water
Minimum Load Size (Manual Fill) | 0
Maximum Load Size (Manual Fill) | 0
-- For Automatic Fill --
Total Water
Minimum Load Size (Automatic Fill) | 0
Average Load Size (Automatic Fill) | 0
Maximum Load Size (Automatic Fill) | 0
Water Consumption Data (from Test Data Inputs tab)
-- For Manual Fill --
Minimum Load Size (Manual Fill) | Cold Water [gal] | Hot Water [gal] | Total Water [gal]
Cold/Cold cycle: | 0 | 0 | 0
Maximum Load Size (Manual Fill) | Cold Water [gal] | Hot Water [gal] | Total Water [gal]
Cold/Cold cycle: | 0 | 0 | 0
-- For Automatic Fill --
Minimum Load Size (Automatic Fill) | Cold Water [gal] | Hot Water [gal] | Total Water [gal]
Cold/Cold cycle: | 0 | 0 | 0
Average Load Size (Automatic Fill) | Cold Water [gal] | Hot Water [gal] | Total Water [gal]
Cold/Cold cycle: | 0 | 0 | 0
Maximum Load Size (Automatic Fill) | Cold Water [gal] | Hot Water [gal] | Total Water [gal]
Cold/Cold cycle: | 0 | 0 | 0

## Calculations - Dryer Energy
Title Block
Test Report Template Name: | Residential Clothes Washer J1
Version Number: | v2.3
Latest Template Revision: | 2017-07-06
Tab Name: | Calculations - Dryer Energy
File Name: | Residential Clothes Washer J1 - v2.2.xlsx
Test Completion Date: | [MM/DD/YYYY]
Dryer Energy - Appendix J1 Test Procedure:
Section 4.3
Total Weighted Per-Cycle Machine Electrical Energy
DE | FALSE | [kWh/cycle]
Calculations:
Variables
LAF: Load adjustment factor | 0.52
Max test load weight (from Test Data Inputs tab) | #VALUE! | [lbs]
DEF: Nominal energy required | 0.5 | [kWh/lb]
DUF: Dryer usage factor | 0.84
Weighted Per-Cycle Machine Electrical Energy [kWh/cycle]
Type of fill control: | 0
Fill Type: | Manual | Automatic | Manual and Automatic
RMC (from Calculations - RMC tab) | error | error
RMC-4% | #VALUE! | #VALUE!
DE | #VALUE! | #VALUE! | #VALUE!

## Calculations - Machine Elec
Title Block
Test Report Template Name: | Residential Clothes Washer J1
Version Number: | v2.3
Latest Template Revision: | 2017-07-06
Tab Name: | Calculations - Machine Elec
File Name: | Residential Clothes Washer J1 - v2.2.xlsx
Test Completion Date: | [MM/DD/YYYY]
Machine Electrical Energy - Appendix J1 Test Procedure:
Section 4.1.5 - 4.1.7
Total Weighted Per-Cycle Machine Electrical Energy
MET | FALSE | [kWh/cycle]
Total Per-Cycle Energy Consumption (Machine + Hot Water)
ETE | 0 | [kwh/cycle]
Calculations:
MET - Weighted Per-Cycle Machine Electrical Energy [kWh/cycle]
Manual | #VALUE!
Automatic | #VALUE!
Manual and Automatic | #VALUE!
Temperature Use Factors (Automatically filled in)
TUFm (Extra Hot) | invalid wash temp. selections on General Info & Test Results tab
TUFh (Hot) | invalid wash temp. selections on General Info & Test Results tab
TUFw (Warm) | invalid wash temp. selections on General Info & Test Results tab
TUFc (Cold) | invalid wash temp. selections on General Info & Test Results tab
TUFr (Warm Rinse) | invalid wash temp. selections on General Info & Test Results tab
Type of fill: | 0
Machine Electrical Energy Consumption - kWh per Cycle
-- For Manual Fill --
Electrical Energy
Minimum Load Size (Manual Fill) | #VALUE!
Maximum Load Size (Manual Fill) | #VALUE!
-- For Automatic Fill --
Electrical Energy
Minimum Load Size (Automatic Fill) | #VALUE!
Average Load Size (Automatic Fill) | #VALUE!
Maximum Load Size (Automatic Fill) | #VALUE!
Electrical Energy Data (from Test Data Inputs tab)
-- For Manual Fill --
Minimum Load Size (Manual Fill) | Electrical Energy [kWh]
Cold/Cold cycle: | 0
Warm/Cold cycle - Temp #1: | 0
Warm/Cold cycle - Temp #2 (if required): | 0
Warm/Cold cycle - Temp #3 (if required): | 0
Warm/Cold cycle - Temp #4 (if required): | 0
Warm/Cold cycle - Average values: | 0
Hot/Cold cycle: | 0
Extra Hot/Cold cycle: | 0
Warm/Warm cycle (if required): | 0
Maximum Load Size (Manual Fill) | Electrical Energy [kWh]
Cold/Cold cycle: | 0
Warm/Cold cycle - Temp #1: | 0
Warm/Cold cycle - Temp #2 (if required): | 0
Warm/Cold cycle - Temp #3 (if required): | 0
Warm/Cold cycle - Temp #4 (if required): | 0
Warm/Cold cycle - Average values: | 0
Hot/Cold cycle: | 0
Extra Hot/Cold cycle: | 0
Warm/Warm cycle (if required): | 0
-- For Automatic Fill --
Minimum Load Size (Automatic Fill) | Electrical Energy [kWh]
Cold/Cold cycle: | 0
Warm/Cold cycle - Temp #1: | 0
Warm/Cold cycle - Temp #2 (if required): | 0
Warm/Cold cycle - Temp #3 (if required): | 0
Warm/Cold cycle - Temp #4 (if required): | 0
Warm/Cold cycle - Average values: | 0
Hot/Cold cycle: | 0
Extra Hot/Cold cycle: | 0
Warm/Warm cycle (if required): | 0
Average Load Size (Automatic Fill) | Electrical Energy [kWh]
Cold/Cold cycle: | 0
Warm/Cold cycle - Temp #1: | 0
Warm/Cold cycle - Temp #2 (if required): | 0
Warm/Cold cycle - Temp #3 (if required): | 0
Warm/Cold cycle - Temp #4 (if required): | 0
Warm/Cold cycle - Average values: | 0
Hot/Cold cycle: | 0
Extra Hot/Cold cycle: | 0
Warm/Warm cycle (if required): | 0
Maximum Load Size (Automatic Fill) | Electrical Energy [kWh]
Cold/Cold cycle: | 0
Warm/Cold cycle - Temp #1: | 0
Warm/Cold cycle - Temp #2 (if required): | 0
Warm/Cold cycle - Temp #3 (if required): | 0
Warm/Cold cycle - Temp #4 (if required): | 0
Warm/Cold cycle - Average values: | 0
Hot/Cold cycle: | 0
Extra Hot/Cold cycle: | 0
Warm/Warm cycle (if required): | 0

## Calculations - Hot Water Energy
Title Block
Test Report Template Name: | Residential Clothes Washer J1
Version Number: | v2.3
Latest Template Revision: | 2017-07-06
Tab Name: | Calculations - Hot Water Energy
File Name: | Residential Clothes Washer J1 - v2.2.xlsx
Test Completion Date: | [MM/DD/YYYY]
Hot Water Energy - Appendix J1 Test Procedure:
Section 4.1.1 - 4.1.3
Total Weighted Per-Cycle Hot Water Energy
HET | FALSE | [kWh/cycle]
Calculations:
HET - Weighted Per Cycle Hot Water Energy [kWh/cycle]
Manual | #VALUE!
Automatic | #VALUE!
Manual and Automatic | #VALUE!
Per-Cycle Hot Water Energy
-- For Manual Fill --
HEmin | #VALUE!
HEavg | 0
HEmax | #VALUE!
-- For Automatic Fill --
HEmin | #VALUE!
HEavg | #VALUE!
HEmax | #VALUE!
Temperature Use Factors (Automatically filled in)
TUFm (Extra Hot) | invalid wash temp. selections on General Info & Test Results tab
TUFh (Hot) | invalid wash temp. selections on General Info & Test Results tab
TUFw (Warm) | invalid wash temp. selections on General Info & Test Results tab
TUFc (Cold) | invalid wash temp. selections on General Info & Test Results tab
TUFr (Warm Rinse) | invalid wash temp. selections on General Info & Test Results tab
Other Variables
T: Temperature Rise [°F] | 75
K: Water specific heat [kWh/gal/deg] | 0.0024
Type of fill: | 0
Hot Water Consumption - Gallons per Cycle
-- For Manual Fill --
Hot Water
Minimum Load Size (Manual Fill) | #VALUE!
Maximum Load Size (Manual Fill) | #VALUE!
-- For Automatic Fill --
Hot Water
Minimum Load Size (Automatic Fill) | #VALUE!
Average Load Size (Automatic Fill) | #VALUE!
Maximum Load Size (Automatic Fill) | #VALUE!
Hot Water Data (from Test Data Inputs tab)
-- For Manual Fill --
Minimum Load Size (Manual Fill) | Hot Water [gal]
Cold/Cold cycle: | 0
Warm/Cold cycle - Temp #1: | 0
Warm/Cold cycle - Temp #2 (if required): | 0
Warm/Cold cycle - Temp #3 (if required): | 0
Warm/Cold cycle - Temp #4 (if required): | 0
Warm/Cold cycle - Average values: | 0
Hot/Cold cycle: | 0
Extra Hot/Cold cycle: | 0
Warm/Warm cycle (if required): | 0
Maximum Load Size (Manual Fill) | Hot Water [gal]
Cold/Cold cycle: | 0
Warm/Cold cycle - Temp #1: | 0
Warm/Cold cycle - Temp #2 (if required): | 0
Warm/Cold cycle - Temp #3 (if required): | 0
Warm/Cold cycle - Temp #4 (if required): | 0
Warm/Cold cycle - Average values: | 0
Hot/Cold cycle: | 0
Extra Hot/Cold cycle: | 0
Warm/Warm cycle (if required): | 0
-- For Automatic Fill --
Minimum Load Size (Automatic Fill) | Hot Water [gal]
Cold/Cold cycle: | 0
Warm/Cold cycle - Temp #1: | 0
Warm/Cold cycle - Temp #2 (if required): | 0
Warm/Cold cycle - Temp #3 (if required): | 0
Warm/Cold cycle - Temp #4 (if required): | 0
Warm/Cold cycle - Average values: | 0
Hot/Cold cycle: | 0
Extra Hot/Cold cycle: | 0
Warm/Warm cycle (if required): | 0
Average Load Size (Automatic Fill) | Hot Water [gal]
Cold/Cold cycle: | 0
Warm/Cold cycle - Temp #1: | 0
Warm/Cold cycle - Temp #2 (if required): | 0
Warm/Cold cycle - Temp #3 (if required): | 0
Warm/Cold cycle - Temp #4 (if required): | 0
Warm/Cold cycle - Average values: | 0
Hot/Cold cycle: | 0
Extra Hot/Cold cycle: | 0
Warm/Warm cycle (if required): | 0
Maximum Load Size (Automatic Fill) | Hot Water [gal]
Cold/Cold cycle: | 0
Warm/Cold cycle - Temp #1: | 0
Warm/Cold cycle - Temp #2 (if required): | 0
Warm/Cold cycle - Temp #3 (if required): | 0
Warm/Cold cycle - Temp #4 (if required): | 0
Warm/Cold cycle - Average values: | 0
Hot/Cold cycle: | 0
Extra Hot/Cold cycle: | 0
Warm/Warm cycle (if required): | 0

## Calculations - RMC
Title Block
Test Report Template Name: | Residential Clothes Washer J1
Version Number: | v2.3
Latest Template Revision: | 2017-07-06
Tab Name: | Calculations - RMC
File Name: | Residential Clothes Washer J1 - v2.2.xlsx
Test Completion Date: | [MM/DD/YYYY]
RMC - Appendix J1 Test Procedure
Section 3.8
RMC (Corrected)
RMC | FALSE | [% RMC]
Calculations:
Does product have warm rinse? | 0
Does product have multiple spin speeds? | 0
Type of fill control: | 0
Correction Factor A: | #N/A
Correction Factor B: | #N/A
| Manual Fill | Automatic Fill | Manual and Automatic Fill
Cold/Cold cycle, Max spin speed:
Bone dry weight (WImax) | 0 | 0 |  | [lbs]
Weight after test cycle (WCmax) | 0 | 0 |  | [lbs]
RMCcold max calculation (decimal value): | #DIV/0! | #DIV/0! |  | RMCcold max
RMCcold max-corrected calculation (decimal): | #N/A | #N/A |  | RMCcold max-corrected
RMCcold max-corrected calculation (percent): | #N/A | #N/A |  | % RMCcold max-corrected
Warm/Warm cycle, Max spin speed:
Bone dry weight (WImax) | 0 | 0 |  | [lbs]
Weight after test cycle (WCmax) | 0 | 0 |  | [lbs]
RMCwarm max calculation (decimal value): | #DIV/0! | #DIV/0! |  | RMCwarm max
RMCwarm max-corrected calculation (decimal): | #N/A | #N/A |  | RMCwarm max-corrected
RMCwarm max-corrected calculation (percent): | #N/A | #N/A |  | % RMCwarm max-corrected
Cold/Cold cycle, Min spin speed:
Bone dry weight (WImax) | 0 | 0 |  | [lbs]
Weight after test cycle (WCmax) | 0 | 0 |  | [lbs]
RMCcold min calculation (decimal value): | #DIV/0! | #DIV/0! |  | RMCcold min
RMCcold min-corrected calculation (decimal): | #N/A | #N/A |  | RMCcold min-corrected
RMCcold min-corrected calculation (percent): | #N/A | #N/A |  | % RMCcold min-corrected
Warm/Warm cycle, Min spin speed:
Bone dry weight (WImax) | 0 | 0 |  | [lbs]
Weight after test cycle (WCmax) | 0 | 0 |  | [lbs]
RMCwarm min calculation (decimal value): | #DIV/0! | #DIV/0! |  | RMCwarm min
RMCwarm min-corrected calculation (decimal): | #N/A | #N/A |  | RMCwarm min-corrected
RMCwarm min-corrected calculation (percent): | #N/A | #N/A |  | % RMCwarm min-corrected
Final RMC-corrected Calculations:
RMCcorrected calculation (decimal value): | error | error | #DIV/0! | RMCcorrected
RMCcorrected calculation (percent value): | error | error | #DIV/0! | % RMCcorrected

## Drop-Downs
Title Block
Test Report Template Name: | Residential Clothes Washer J1
Version Number: | v2.3
Latest Template Revision: | 2017-07-06
Tab Name: | Drop-Downs |  |  | Note: Many of the cells below belong to a named range, which is called from other tabs. When editing the contents of this tab, ensure named ranges are maintained.
File Name: | Residential Clothes Washer J1 - v2.2.xlsx
Test Completion Date: | [MM/DD/YYYY]
Product Class |  |  | Yes_No
Top-loading, Compact | (less than 1.6 cubic feet
Top-loading, Standard | (1.6 cubic feet or greater) |  | Yes
Front-loading, Compact | (less than 1.6 cubic feet |  | No
Front-loading, Standard | (1.6 cubic feet or greater)
Fill Control:
Manual
Automatic
Both Manual and Automatic
Uniformly Distributed Wash Temperatures
Yes
No
Max Wash Temperature Available (J1)
≤ 135°F
> 135°F
Max Wash Temperature Available (J2)
≤ 135°F
> 135°F
Steam
Number Wash Temperature Selections
1 Temp
2 Temps
3 Temps
>3 Temps
Warm Rinse Option:
Yes
No
Multiple Spin Speeds:
Yes
No
Number of Warm/Cold Cycles Available:
1
2
3
4
Steam Option:
Yes
No
Self-Clean Cycle:
Yes
No
Delay Start Mode:
Yes
No
Cycle Finished Mode:
Yes
No
Inactive Mode:
Yes
No
Off Mode:
Yes
No
Water Temperature:
60
100
Test Cloth Lot Correction Factors
Lot Number | A | B
5 | 0.9932 | -0.03
6 | 0.7757 | 0.0706
7 | 0.8578 | 0.0231
8 | 0.9446 | -0.0298
9 | 0.8539 | -0.012
10 | 0.9623 | -0.0176
11 | 0.9472 | -0.0123
12 | 0.7165 | 0.0505
13 | 0.8828 | 0.0015
14 | 0.897 | 0.0014
15 | 0.899 | -0.0428
16 | 0.7348 | 0.0317
17 | 0.6311 | 0.06188
18 | 0.7725 | 0.0279
19 | 0.8251 | -0.0054
20 | 0.828 | 0.0211
21 | 0.8039 | 0.0352
Source: http://www1.eere.energy.gov/buildings/appliance_standards/residential/clothes_washers_rulemaking.html

## Addendum
Title Block
Test Report Template Name: | Residential Clothes Washer J1
Version Number: | v2.3 |  |  | Back to Instructions tab
Latest Template Revision: | 2017-07-06
Tab Name: | Addendum
File Name: | Residential Clothes Washer J1 - v2.2.xlsx
Test Completion Date: | [MM/DD/YYYY]
Instructions for Addendum tab
NOTE: This tab is only to be used if your machines has a "user adjustable automatic water fill control system".
1. On this tab, populate the 'Test Data Inputs for Average Load Size Tests' section.
2. On this tab, see section "Values to be manually entered in Average Load Size Tests of Test Data Inputs tab". Enter these values in the 'Average Load Size Tests' section of the 'Test Data Inputs' tab.
Test Data Inputs for Average Load Size Tests (for machines with a "user adjustable automatic water fill control system")
| Cold Water [gal] | Hot Water [gal] [gal] | Electrical Energy [kWh]
Average Load Size (Most Energy-Intensive Water Fill) | measurement | measurement | measurement
Cold/Cold cycle:
Warm/Cold cycle - Temp #1:
Warm/Cold cycle - Temp #2 (if required):
Warm/Cold cycle - Temp #3 (if required):
Warm/Cold cycle - Temp #4 (if required):
Warm/Cold cycle - (Calculated Average):
Hot/Cold cycle:
Extra Hot/Cold cycle:
Warm/Warm cycle - Rinse portion only:
| Cold Water [gal] | Hot Water [gal] | Electrical Energy [kWh]
Average Load Size (Least Energy-Intensive Water Fill) | measurement | measurement | measurement
Cold/Cold cycle:
Warm/Cold cycle - Temp #1:
Warm/Cold cycle - Temp #2 (if required):
Warm/Cold cycle - Temp #3 (if required):
Warm/Cold cycle - Temp #4 (if required):
Warm/Cold cycle - (Calculated Average):
Hot/Cold cycle:
Extra Hot/Cold cycle:
Warm/Warm cycle - Rinse portion only:
Values to be manually entered in 'Average Test Load Size' section of 'Test Data Inputs' tab
| Cold Water [gal] | Hot Water [gal] | Electrical Energy [kWh]
Values to Copy into Main Test Template | measurement | measurement | measurement
Cold/Cold cycle: | #DIV/0! | #DIV/0! | #DIV/0!
Warm/Cold cycle - Temp #1: | #DIV/0! | #DIV/0! | #DIV/0!
Warm/Cold cycle - Temp #2 (if required): | #DIV/0! | #DIV/0! | #DIV/0!
Warm/Cold cycle - Temp #3 (if required): | #DIV/0! | #DIV/0! | #DIV/0!
Warm/Cold cycle - Temp #4 (if required): | #DIV/0! | #DIV/0! | #DIV/0!
Warm/Cold cycle - (Calculated Average): | #DIV/0! | #DIV/0! | #DIV/0!
Hot/Cold cycle: | #DIV/0! | #DIV/0! | #DIV/0!
Extra Hot/Cold cycle: | #DIV/0! | #DIV/0! | #DIV/0!
Warm/Warm cycle - Rinse portion only: | #DIV/0! | #DIV/0! | #DIV/0!

## Version Control
Title Block
Test Report Template Name: | Residential Clothes Washer J1
Version Number: | v2.3
Latest Template Revision: | 2017-07-06
Tab Name: | Version Control
File Name: | Residential Clothes Washer J1 - v2.2.xlsx
Test Completion Date: | [MM/DD/YYYY]
Revisions List
Version | Date
0.1 | 2011-05-13
0.2 | 2011-05-19
0.3 | 2011-05-19
1 | 2011-06-02
1.1 | 2012-04-25
1.2 | 2012-04-25
1.3 | 2012-06-26
1.4 | 2012-07-03
1.5 | 2012-07-09
1.6 | 2012-09-14
v1.7 | 2013-11-20
v1.8 | 2014-09-26
v2.0 | 2015-06-05
v2.1 | 2015-10-13
v2.2 | 2016-07-22
v2.3 | 2017-07-06