## YT Bi-Weekly Emissions
Dominion Energy - Yorktown Power Station
Bi-Weekly Mass Emissions
| 2018-06-05 | [7 empty] | through |  | 2018-06-18 23:00
(If opened as an Excel spreadsheet on a local computer (i.e., not on the QAEA server and not from the QAEA Portal), the "Date & Hour" will be incorrect during Daylight Savings Time)
| 1 | 3 | 4 | 2 | 5 | 6 | 7 | 8 | 9 | 10 | 11 | 12
|  | Unit 1 Load | Unit 2 Load | Common Stack
Substituted Data | Date & Hour | (Gross MW) | (Gross MW) | Operation (x.xx Hour) | Heat Input (mmBtu) | Stack_HI_MODC | NOx (Lbs) | Stack_NOx_Lbs_MODC | SO2 (Lbs) | Stack_SO2_Lbs_MODC | CO2 (Tons) | Stack_CO2_Tons_MODC | Coal (Tons) | PM10 (Lbs) | Lead (Lbs) | Mercury (Lbs) | HCl (Lbs) | HF (Lbs) |  | PM10 Lbs/mmBtu |  | Lead Lbs/mmBtu | Mercury Lb/Ton | HCl Lb/Ton | HF Lb/Ton | Data End Date | Report Start Date
FALSE | 2018-06-05 | 0 | 98 | 1 | 925.5 | 1 | 485.9 | 1 | 1399.7 | 1 | 95 | 1 | 36.8725 | 105.7846 | 0.0026192 | 0.0030604 | 44.247 | 5.5309 | 20180605 | 0.087 | 0.1143 | 2.83e-06 | 8.3e-05 | 1.2 | 0.15 | 2018-06-19 | 2018-06-05
FALSE | 2018-06-05 01:00 | 0 | 99 | 1 | 934 | 1 | 494.1 | 1 | 1404.7 | 1 | 95.8 | 1 | 37.2112 | 106.7562 | 0.0026432 | 0.0030885 | 44.6534 | 5.5817 | 20180605
FALSE | 2018-06-05 02:00 | 0 | 100 | 1 | 931.1 | 1 | 507.4 | 1 | 1404.6 | 1 | 95.5 | 1 | 37.0956 | 106.4247 | 0.002635 | 0.0030789 | 44.5147 | 5.5643 | 20180605
FALSE | 2018-06-05 03:00 | 0 | 100 | 1 | 931.4 | 1 | 512.3 | 1 | 1428.4 | 1 | 95.6 | 1 | 37.1076 | 106.459 | 0.0026359 | 0.0030799 | 44.5291 | 5.5661 | 20180605
FALSE | 2018-06-05 04:00 | 0 | 99 | 1 | 932.2 | 1 | 516.4 | 1 | 1398.4 | 1 | 95.6 | 1 | 37.1394 | 106.5505 | 0.0026381 | 0.0030826 | 44.5673 | 5.5709 | 20180605
FALSE | 2018-06-05 05:00 | 0 | 98 | 1 | 923.8 | 1 | 506.2 | 1 | 1358.1 | 1 | 94.8 | 1 | 36.8048 | 105.5903 | 0.0026144 | 0.0030548 | 44.1657 | 5.5207 | 20180605
FALSE | 2018-06-05 06:00 | 0 | 98 | 1 | 921.1 | 1 | 506.6 | 1 | 1365.1 | 1 | 94.5 | 1 | 36.6972 | 105.2817 | 0.0026067 | 0.0030459 | 44.0367 | 5.5046 | 20180605
FALSE | 2018-06-05 07:00 | 0 | 98 | 1 | 911 | 1 | 510.2 | 1 | 1367.3 | 1 | 93.5 | 1 | 36.2948 | 104.1273 | 0.0025781 | 0.0030125 | 43.5538 | 5.4442 | 20180605
FALSE | 2018-06-05 08:00 | 0 | 98 | 1 | 910.1 | 1 | 510.6 | 1 | 1367 | 1 | 93.4 | 1 | 36.259 | 104.0244 | 0.0025756 | 0.0030095 | 43.5108 | 5.4388 | 20180605
FALSE | 2018-06-05 09:00 | 0 | 98 | 1 | 918.2 | 1 | 511.4 | 1 | 1360.1 | 1 | 94.2 | 1 | 36.5817 | 104.9503 | 0.0025985 | 0.0030363 | 43.898 | 5.4873 | 20180605
FALSE | 2018-06-05 10:00 | 0 | 97 | 1 | 909.7 | 1 | 512.2 | 1 | 1372 | 1 | 93.3 | 1 | 36.243 | 103.9787 | 0.0025745 | 0.0030082 | 43.4916 | 5.4365 | 20180605
FALSE | 2018-06-05 11:00 | 0 | 97 | 1 | 922.9 | 1 | 509.4 | 1 | 1382.9 | 1 | 94.7 | 1 | 36.7689 | 105.4875 | 0.0026118 | 0.0030518 | 44.1227 | 5.5153 | 20180605
FALSE | 2018-06-05 12:00 | 0 | 98 | 1 | 923.4 | 1 | 465.4 | 1 | 1391.4 | 1 | 94.7 | 1 | 36.7888 | 105.5446 | 0.0026132 | 0.0030535 | 44.1466 | 5.5183 | 20180605
FALSE | 2018-06-05 13:00 | 0 | 98 | 1 | 922.1 | 1 | 456.4 | 1 | 1398.2 | 1 | 94.6 | 1 | 36.7371 | 105.396 | 0.0026095 | 0.0030492 | 44.0845 | 5.5106 | 20180605
FALSE | 2018-06-05 14:00 | 0 | 98 | 1 | 917.7 | 1 | 450.6 | 1 | 1382.7 | 1 | 94.2 | 1 | 36.5618 | 104.8931 | 0.0025971 | 0.0030346 | 43.8741 | 5.4843 | 20180605
FALSE | 2018-06-05 15:00 | 0 | 98 | 1 | 921 | 1 | 456.8 | 1 | 1364.7 | 1 | 94.5 | 1 | 36.6932 | 105.2703 | 0.0026064 | 0.0030455 | 44.0319 | 5.504 | 20180605
FALSE | 2018-06-05 16:00 | 0 | 98 | 1 | 918.5 | 1 | 457.4 | 1 | 1358.3 | 1 | 94.2 | 1 | 36.5936 | 104.9845 | 0.0025994 | 0.0030373 | 43.9124 | 5.489 | 20180605
FALSE | 2018-06-05 17:00 | 0 | 98 | 1 | 920.7 | 1 | 458.5 | 1 | 1366.4 | 1 | 94.5 | 1 | 36.6813 | 105.236 | 0.0026056 | 0.0030445 | 44.0175 | 5.5022 | 20180605
FALSE | 2018-06-05 18:00 | 0 | 98 | 1 | 910.7 | 1 | 455.4 | 1 | 1369.1 | 1 | 93.4 | 1 | 36.2829 | 104.093 | 0.0025773 | 0.0030115 | 43.5394 | 5.4424 | 20180605
FALSE | 2018-06-05 19:00 | 0 | 98 | 1 | 913.6 | 1 | 455.9 | 1 | 1377.1 | 1 | 93.7 | 1 | 36.3984 | 104.4245 | 0.0025855 | 0.0030211 | 43.6781 | 5.4598 | 20180605
FALSE | 2018-06-05 20:00 | 0 | 97 | 1 | 916.7 | 1 | 454.7 | 1 | 1379.2 | 1 | 94.1 | 1 | 36.5219 | 104.7788 | 0.0025943 | 0.0030313 | 43.8263 | 5.4783 | 20180605
FALSE | 2018-06-05 21:00 | 0 | 98 | 1 | 921.2 | 1 | 452.3 | 1 | 1381.1 | 1 | 94.5 | 1 | 36.7012 | 105.2932 | 0.002607 | 0.0030462 | 44.0414 | 5.5052 | 20180605
FALSE | 2018-06-05 22:00 | 0 | 97 | 1 | 921.5 | 1 | 458 | 1 | 1382.4 | 1 | 94.6 | 1 | 36.7131 | 105.3274 | 0.0026078 | 0.0030472 | 44.0558 | 5.507 | 20180605
FALSE | 2018-06-05 23:00 | 0 | 98 | 1 | 921.7 | 1 | 457.2 | 1 | 1391.1 | 1 | 94.6 | 1 | 36.7211 | 105.3503 | 0.0026084 | 0.0030479 | 44.0653 | 5.5082 | 20180605
FALSE | 2018-06-06 | 0 | 98 | 1 | 915.8 | 1 | 451.5 | 1 | 1390 | 1 | 94 | 1 | 36.4861 | 104.6759 | 0.0025917 | 0.0030283 | 43.7833 | 5.4729 | 20180606
FALSE | 2018-06-06 01:00 | 0 | 98 | 1 | 914.1 | 1 | 449.7 | 1 | 1390 | 1 | 93.8 | 1 | 36.4183 | 104.4816 | 0.0025869 | 0.0030227 | 43.702 | 5.4627 | 20180606
FALSE | 2018-06-06 02:00 | 0 | 98 | 1 | 916.4 | 1 | 449 | 1 | 1393.1 | 1 | 94 | 1 | 36.51 | 104.7445 | 0.0025934 | 0.0030303 | 43.812 | 5.4765 | 20180606
FALSE | 2018-06-06 03:00 | 0 | 98 | 1 | 913.8 | 1 | 452.3 | 1 | 1391 | 1 | 93.8 | 1 | 36.4064 | 104.4473 | 0.0025861 | 0.0030217 | 43.6876 | 5.461 | 20180606
FALSE | 2018-06-06 04:00 | 0 | 98 | 1 | 914.8 | 1 | 453.7 | 1 | 1393.6 | 1 | 93.9 | 1 | 36.4462 | 104.5616 | 0.0025889 | 0.003025 | 43.7355 | 5.4669 | 20180606
FALSE | 2018-06-06 05:00 | 0 | 98 | 1 | 918.6 | 1 | 449.2 | 1 | 1393.5 | 1 | 94.2 | 1 | 36.5976 | 104.996 | 0.0025996 | 0.0030376 | 43.9171 | 5.4896 | 20180606
FALSE | 2018-06-06 06:00 | 0 | 98 | 1 | 920.3 | 1 | 451.9 | 1 | 1405.7 | 1 | 94.4 | 1 | 36.6653 | 105.1903 | 0.0026044 | 0.0030432 | 43.9984 | 5.4998 | 20180606
FALSE | 2018-06-06 07:00 | 0 | 98 | 1 | 920.3 | 1 | 453.7 | 1 | 1408 | 1 | 94.4 | 1 | 36.6653 | 105.1903 | 0.0026044 | 0.0030432 | 43.9984 | 5.4998 | 20180606
FALSE | 2018-06-06 08:00 | 0 | 97 | 1 | 921.1 | 1 | 453.2 | 1 | 1407.3 | 1 | 94.5 | 1 | 36.6972 | 105.2817 | 0.0026067 | 0.0030459 | 44.0367 | 5.5046 | 20180606
FALSE | 2018-06-06 09:00 | 0 | 97 | 1 | 919.4 | 1 | 449.6 | 1 | 1407 | 1 | 94.3 | 1 | 36.6295 | 105.0874 | 0.0026019 | 0.0030402 | 43.9554 | 5.4944 | 20180606
FALSE | 2018-06-06 10:00 | 0 | 98 | 1 | 918 | 1 | 450.7 | 1 | 1404.4 | 1 | 94.2 | 1 | 36.5737 | 104.9274 | 0.0025979 | 0.0030356 | 43.8884 | 5.4861 | 20180606
FALSE | 2018-06-06 11:00 | 0 | 99 | 1 | 925.7 | 1 | 452.7 | 1 | 1431.3 | 1 | 95 | 1 | 36.8805 | 105.8075 | 0.0026197 | 0.0030611 | 44.2566 | 5.5321 | 20180606
FALSE | 2018-06-06 12:00 | 0 | 135 | 1 | 1193.8 | 1 | 605.3 | 1 | 1889.7 | 1 | 122.5 | 1 | 47.5618 | 136.4513 | 0.0033785 | 0.0039476 | 57.0741 | 7.1343 | 20180606
FALSE | 2018-06-06 13:00 | 0 | 144 | 1 | 1261.5 | 1 | 614.4 | 1 | 2111.8 | 1 | 129.4 | 1 | 50.259 | 144.1894 | 0.00357 | 0.0041715 | 60.3108 | 7.5388 | 20180606
FALSE | 2018-06-06 14:00 | 0 | 146 | 1 | 1281.1 | 1 | 559.8 | 1 | 2195.1 | 1 | 131.4 | 1 | 51.0398 | 146.4297 | 0.0036255 | 0.0042363 | 61.2478 | 7.656 | 20180606
FALSE | 2018-06-06 15:00 | 0 | 145 | 1 | 1286.1 | 1 | 559.5 | 1 | 2189 | 1 | 131.9 | 1 | 51.239 | 147.0012 | 0.0036397 | 0.0042528 | 61.4869 | 7.6859 | 20180606
FALSE | 2018-06-06 16:00 | 0 | 145 | 1 | 1286.5 | 1 | 550.6 | 1 | 2188.9 | 1 | 132 | 1 | 51.255 | 147.047 | 0.0036408 | 0.0042542 | 61.506 | 7.6882 | 20180606
FALSE | 2018-06-06 17:00 | 0 | 145 | 1 | 1288.1 | 1 | 555.2 | 1 | 2185.4 | 1 | 132.2 | 1 | 51.3187 | 147.2298 | 0.0036453 | 0.0042595 | 61.5825 | 7.6978 | 20180606
FALSE | 2018-06-06 18:00 | 0 | 145 | 1 | 1282.4 | 1 | 555.3 | 1 | 2184.6 | 1 | 131.6 | 1 | 51.0916 | 146.5783 | 0.0036292 | 0.0042406 | 61.31 | 7.6637 | 20180606
FALSE | 2018-06-06 19:00 | 0 | 145 | 1 | 1290.7 | 1 | 562.7 | 1 | 2185.2 | 1 | 132.4 | 1 | 51.4223 | 147.527 | 0.0036527 | 0.0042681 | 61.7068 | 7.7133 | 20180606
FALSE | 2018-06-06 20:00 | 0 | 145 | 1 | 1294 | 1 | 560.3 | 1 | 2187.6 | 1 | 132.8 | 1 | 51.5538 | 147.9042 | 0.003662 | 0.004279 | 61.8645 | 7.7331 | 20180606
FALSE | 2018-06-06 21:00 | 0 | 145 | 1 | 1290.1 | 1 | 552.2 | 1 | 2185.7 | 1 | 132.4 | 1 | 51.3984 | 147.4584 | 0.003651 | 0.0042661 | 61.6781 | 7.7098 | 20180606
FALSE | 2018-06-06 22:00 | 0 | 145 | 1 | 1290.9 | 1 | 557.7 | 1 | 2181.5 | 1 | 132.4 | 1 | 51.4303 | 147.5499 | 0.0036532 | 0.0042687 | 61.7163 | 7.7145 | 20180606
FALSE | 2018-06-06 23:00 | 0 | 145 | 1 | 1289.5 | 1 | 553.2 | 1 | 2188.2 | 1 | 132.3 | 1 | 51.3745 | 147.3898 | 0.0036493 | 0.0042641 | 61.6494 | 7.7062 | 20180606
FALSE | 2018-06-07 | 0 | 145 | 1 | 1288.9 | 1 | 556.8 | 1 | 2197.9 | 1 | 132.2 | 1 | 51.3506 | 147.3213 | 0.0036476 | 0.0042621 | 61.6207 | 7.7026 | 20180607
FALSE | 2018-06-07 01:00 | 0 | 108 | 1 | 1012.9 | 1 | 456.8 | 1 | 1757.3 | 1 | 103.9 | 1 | 40.3546 | 115.7745 | 0.0028665 | 0.0033494 | 48.4255 | 6.0532 | 20180607
FALSE | 2018-06-07 02:00 | 0 | 98 | 1 | 947.7 | 1 | 460.6 | 1 | 1647.3 | 1 | 97.2 | 1 | 37.757 | 108.3221 | 0.002682 | 0.0031338 | 45.3084 | 5.6635 | 20180607
FALSE | 2018-06-07 03:00 | 0 | 98 | 1 | 942.1 | 1 | 469.2 | 1 | 1619.5 | 1 | 96.7 | 1 | 37.5339 | 107.682 | 0.0026661 | 0.0031153 | 45.0406 | 5.6301 | 20180607
FALSE | 2018-06-07 04:00 | 0 | 97 | 1 | 936.6 | 1 | 468.3 | 1 | 1622.5 | 1 | 96.1 | 1 | 37.3147 | 107.0534 | 0.0026506 | 0.0030971 | 44.7777 | 5.5972 | 20180607
FALSE | 2018-06-07 05:00 | 0 | 97 | 1 | 928.6 | 1 | 469.9 | 1 | 1616.1 | 1 | 95.3 | 1 | 36.996 | 106.139 | 0.0026279 | 0.0030707 | 44.3952 | 5.5494 | 20180607
FALSE | 2018-06-07 06:00 | 0 | 97 | 1 | 930.1 | 1 | 468.8 | 1 | 1624 | 1 | 95.4 | 1 | 37.0558 | 106.3104 | 0.0026322 | 0.0030756 | 44.4669 | 5.5584 | 20180607
FALSE | 2018-06-07 07:00 | 0 | 97 | 1 | 924.1 | 1 | 467.6 | 1 | 1629.6 | 1 | 94.8 | 1 | 36.8167 | 105.6246 | 0.0026152 | 0.0030558 | 44.1801 | 5.5225 | 20180607
FALSE | 2018-06-07 08:00 | 0 | 98 | 1 | 946.5 | 1 | 468.5 | 1 | 1654.1 | 1 | 97.1 | 1 | 37.7092 | 108.185 | 0.0026786 | 0.0031299 | 45.251 | 5.6564 | 20180607
FALSE | 2018-06-07 09:00 | 0 | 137 | 1 | 1234.3 | 1 | 649.2 | 1 | 2156.6 | 1 | 126.6 | 1 | 49.1753 | 141.0805 | 0.0034931 | 0.0040815 | 59.0104 | 7.3763 | 20180607
FALSE | 2018-06-07 10:00 | 0 | 145 | 1 | 1279.9 | 1 | 661.7 | 1 | 2234 | 1 | 131.3 | 1 | 50.992 | 146.2926 | 0.0036221 | 0.0042323 | 61.1904 | 7.6488 | 20180607
FALSE | 2018-06-07 11:00 | 0 | 145 | 1 | 1282.7 | 1 | 656.7 | 1 | 2243.2 | 1 | 131.6 | 1 | 51.1036 | 146.6126 | 0.00363 | 0.0042416 | 61.3243 | 7.6655 | 20180607
FALSE | 2018-06-07 12:00 | 0 | 145 | 1 | 1275.1 | 1 | 642.7 | 1 | 2261.1 | 1 | 130.8 | 1 | 50.8008 | 145.7439 | 0.0036085 | 0.0042165 | 60.961 | 7.6201 | 20180607
FALSE | 2018-06-07 13:00 | 0 | 145 | 1 | 1274.3 | 1 | 641 | 1 | 2268.6 | 1 | 130.7 | 1 | 50.7689 | 145.6525 | 0.0036063 | 0.0042138 | 60.9227 | 7.6153 | 20180607
FALSE | 2018-06-07 14:00 | 0 | 144 | 1 | 1285.2 | 1 | 633.6 | 1 | 2276.1 | 1 | 131.9 | 1 | 51.2032 | 146.8984 | 0.0036371 | 0.0042499 | 61.4438 | 7.6805 | 20180607
FALSE | 2018-06-07 15:00 | 0 | 144 | 1 | 1279.6 | 1 | 625.7 | 1 | 2270.4 | 1 | 131.3 | 1 | 50.9801 | 146.2583 | 0.0036213 | 0.0042313 | 61.1761 | 7.647 | 20180607
FALSE | 2018-06-07 16:00 | 0 | 144 | 1 | 1278.4 | 1 | 629 | 1 | 2276 | 1 | 131.2 | 1 | 50.9323 | 146.1211 | 0.0036179 | 0.0042274 | 61.1187 | 7.6398 | 20180607
FALSE | 2018-06-07 17:00 | 0 | 144 | 1 | 1280 | 1 | 627.2 | 1 | 2285.3 | 1 | 131.3 | 1 | 50.996 | 146.304 | 0.0036224 | 0.0042327 | 61.1952 | 7.6494 | 20180607
FALSE | 2018-06-07 18:00 | 0 | 145 | 1 | 1280.6 | 1 | 624.9 | 1 | 2297.6 | 1 | 131.4 | 1 | 51.0199 | 146.3726 | 0.0036241 | 0.0042347 | 61.2239 | 7.653 | 20180607
FALSE | 2018-06-07 19:00 | 0 | 144 | 1 | 1274.7 | 1 | 619.5 | 1 | 2308.4 | 1 | 130.8 | 1 | 50.7849 | 145.6982 | 0.0036074 | 0.0042151 | 60.9418 | 7.6177 | 20180607
FALSE | 2018-06-07 20:00 | 0 | 144 | 1 | 1279.9 | 1 | 615.6 | 1 | 2353.8 | 1 | 131.3 | 1 | 50.992 | 146.2926 | 0.0036221 | 0.0042323 | 61.1904 | 7.6488 | 20180607
FALSE | 2018-06-07 21:00 | 0 | 145 | 1 | 1271 | 1 | 611.4 | 1 | 2370.2 | 1 | 130.4 | 1 | 50.6375 | 145.2753 | 0.0035969 | 0.0042029 | 60.7649 | 7.5956 | 20180607
FALSE | 2018-06-07 22:00 | 0 | 145 | 1 | 1276.5 | 1 | 621.7 | 1 | 2423.2 | 1 | 131 | 1 | 50.8566 | 145.904 | 0.0036125 | 0.0042211 | 61.0279 | 7.6285 | 20180607
FALSE | 2018-06-07 23:00 | 0 | 144 | 1 | 1271 | 1 | 621.5 | 1 | 2435.1 | 1 | 130.4 | 1 | 50.6375 | 145.2753 | 0.0035969 | 0.0042029 | 60.7649 | 7.5956 | 20180607
FALSE | 2018-06-08 | 0 | 144 | 1 | 1269.5 | 1 | 622.1 | 1 | 2454.2 | 1 | 130.2 | 1 | 50.5777 | 145.1038 | 0.0035927 | 0.0041979 | 60.6932 | 7.5867 | 20180608
FALSE | 2018-06-08 01:00 | 0 | 144 | 1 | 1276.7 | 1 | 616.6 | 1 | 2475 | 1 | 131 | 1 | 50.8645 | 145.9268 | 0.0036131 | 0.0042218 | 61.0375 | 7.6297 | 20180608
FALSE | 2018-06-08 02:00 | 0 | 144 | 1 | 1274.2 | 1 | 616.7 | 1 | 2491 | 1 | 130.7 | 1 | 50.7649 | 145.6411 | 0.003606 | 0.0042135 | 60.9179 | 7.6147 | 20180608
FALSE | 2018-06-08 03:00 | 0 | 144 | 1 | 1273 | 1 | 620 | 1 | 2509.1 | 1 | 130.6 | 1 | 50.7171 | 145.5039 | 0.0036026 | 0.0042095 | 60.8606 | 7.6076 | 20180608
FALSE | 2018-06-08 04:00 | 0 | 144 | 1 | 1275.2 | 1 | 621 | 1 | 2523.9 | 1 | 130.8 | 1 | 50.8048 | 145.7554 | 0.0036088 | 0.0042168 | 60.9657 | 7.6207 | 20180608
FALSE | 2018-06-08 05:00 | 0 | 145 | 1 | 1275.6 | 1 | 618.7 | 1 | 2507 | 1 | 130.9 | 1 | 50.8207 | 145.8011 | 0.0036099 | 0.0042181 | 60.9849 | 7.6231 | 20180608
FALSE | 2018-06-08 06:00 | 0 | 144 | 1 | 1275.4 | 1 | 621.1 | 1 | 2520.7 | 1 | 130.9 | 1 | 50.8127 | 145.7782 | 0.0036094 | 0.0042175 | 60.9753 | 7.6219 | 20180608
FALSE | 2018-06-08 07:00 | 0 | 144 | 1 | 1269.2 | 1 | 620.6 | 1 | 2520.2 | 1 | 130.2 | 1 | 50.5657 | 145.0696 | 0.0035918 | 0.004197 | 60.6789 | 7.5849 | 20180608
FALSE | 2018-06-08 08:00 | 0 | 144 | 1 | 1264.8 | 1 | 619.8 | 1 | 2520.4 | 1 | 129.8 | 1 | 50.3904 | 144.5666 | 0.0035794 | 0.0041824 | 60.4685 | 7.5586 | 20180608
FALSE | 2018-06-08 09:00 | 0 | 145 | 1 | 1274.6 | 1 | 616.9 | 1 | 2530.2 | 1 | 130.8 | 1 | 50.7809 | 145.6868 | 0.0036071 | 0.0042148 | 60.9371 | 7.6171 | 20180608
FALSE | 2018-06-08 10:00 | 0 | 144 | 1 | 1259.3 | 1 | 618.3 | 1 | 2529.5 | 1 | 129.2 | 1 | 50.1713 | 143.938 | 0.0035638 | 0.0041642 | 60.2056 | 7.5257 | 20180608
FALSE | 2018-06-08 11:00 | 0 | 145 | 1 | 1270.2 | 1 | 613.5 | 1 | 2555.8 | 1 | 130.3 | 1 | 50.6056 | 145.1839 | 0.0035947 | 0.0042003 | 60.7267 | 7.5908 | 20180608
FALSE | 2018-06-08 12:00 | 0 | 145 | 1 | 1273.3 | 1 | 615 | 1 | 2571.4 | 1 | 130.6 | 1 | 50.7291 | 145.5382 | 0.0036034 | 0.0042105 | 60.8749 | 7.6094 | 20180608
FALSE | 2018-06-08 13:00 | 0 | 144 | 1 | 1280.8 | 1 | 616.1 | 1 | 2603.7 | 1 | 131.4 | 1 | 51.0279 | 146.3954 | 0.0036247 | 0.0042353 | 61.2335 | 7.6542 | 20180608
FALSE | 2018-06-08 14:00 | 0 | 145 | 1 | 1273.3 | 1 | 620.1 | 1 | 2641 | 1 | 130.6 | 1 | 50.7291 | 145.5382 | 0.0036034 | 0.0042105 | 60.8749 | 7.6094 | 20180608
FALSE | 2018-06-08 15:00 | 0 | 145 | 1 | 1274.7 | 1 | 618.2 | 1 | 2686.6 | 1 | 130.8 | 1 | 50.7849 | 145.6982 | 0.0036074 | 0.0042151 | 60.9418 | 7.6177 | 20180608
FALSE | 2018-06-08 16:00 | 0 | 145 | 1 | 1271.7 | 1 | 618 | 1 | 2713.3 | 1 | 130.5 | 1 | 50.6653 | 145.3553 | 0.0035989 | 0.0042052 | 60.7984 | 7.5998 | 20180608
FALSE | 2018-06-08 17:00 | 0 | 145 | 1 | 1272.1 | 1 | 620.8 | 1 | 2714.6 | 1 | 130.5 | 1 | 50.6813 | 145.401 | 0.0036 | 0.0042065 | 60.8175 | 7.6022 | 20180608
FALSE | 2018-06-08 18:00 | 0 | 145 | 1 | 1269 | 1 | 610.4 | 1 | 2729.6 | 1 | 130.2 | 1 | 50.5578 | 145.0467 | 0.0035913 | 0.0041963 | 60.6693 | 7.5837 | 20180608
FALSE | 2018-06-08 19:00 | 0 | 144 | 1 | 1274.7 | 1 | 608 | 1 | 2755.5 | 1 | 130.8 | 1 | 50.7849 | 145.6982 | 0.0036074 | 0.0042151 | 60.9418 | 7.6177 | 20180608
FALSE | 2018-06-08 20:00 | 0 | 145 | 1 | 1275.4 | 1 | 610.9 | 1 | 2791.5 | 1 | 130.9 | 1 | 50.8127 | 145.7782 | 0.0036094 | 0.0042175 | 60.9753 | 7.6219 | 20180608
FALSE | 2018-06-08 21:00 | 0 | 145 | 1 | 1276.8 | 1 | 606.5 | 1 | 2816.7 | 1 | 131 | 1 | 50.8685 | 145.9382 | 0.0036133 | 0.0042221 | 61.0422 | 7.6303 | 20180608
FALSE | 2018-06-08 22:00 | 0 | 142 | 1 | 1249.7 | 1 | 592.4 | 1 | 2777.5 | 1 | 128.2 | 1 | 49.7888 | 142.8407 | 0.0035367 | 0.0041325 | 59.7466 | 7.4683 | 20180608
FALSE | 2018-06-08 23:00 | 0 | 106 | 1 | 1002.3 | 1 | 446 | 1 | 2330.9 | 1 | 102.8 | 1 | 39.9323 | 114.5629 | 0.0028365 | 0.0033144 | 47.9187 | 5.9898 | 20180608
FALSE | 2018-06-09 | 0 | 108 | 1 | 1032.4 | 1 | 495.6 | 1 | 2364.6 | 1 | 105.9 | 1 | 41.1315 | 118.0033 | 0.0029217 | 0.0034139 | 49.3578 | 6.1697 | 20180609
FALSE | 2018-06-09 01:00 | 0 | 144 | 1 | 1269.9 | 1 | 662.9 | 1 | 2822.5 | 1 | 130.3 | 1 | 50.5936 | 145.1496 | 0.0035938 | 0.0041993 | 60.7124 | 7.589 | 20180609
FALSE | 2018-06-09 02:00 | 0 | 145 | 1 | 1279.2 | 1 | 648.6 | 1 | 2859.3 | 1 | 131.3 | 1 | 50.9641 | 146.2126 | 0.0036201 | 0.00423 | 61.157 | 7.6446 | 20180609
FALSE | 2018-06-09 03:00 | 0 | 145 | 1 | 1263.3 | 1 | 631.7 | 1 | 2883.4 | 1 | 129.6 | 1 | 50.3307 | 144.3952 | 0.0035751 | 0.0041774 | 60.3968 | 7.5496 | 20180609
FALSE | 2018-06-09 04:00 | 0 | 144 | 1 | 1275 | 1 | 632.4 | 1 | 2910.1 | 1 | 130.8 | 1 | 50.7968 | 145.7325 | 0.0036082 | 0.0042161 | 60.9562 | 7.6195 | 20180609
FALSE | 2018-06-09 05:00 | 0 | 145 | 1 | 1271.1 | 1 | 615.2 | 1 | 2893.5 | 1 | 130.4 | 1 | 50.6414 | 145.2867 | 0.0035972 | 0.0042032 | 60.7697 | 7.5962 | 20180609
FALSE | 2018-06-09 06:00 | 0 | 144 | 1 | 1261.1 | 1 | 609.1 | 1 | 2919.7 | 1 | 129.4 | 1 | 50.243 | 144.1437 | 0.0035689 | 0.0041702 | 60.2916 | 7.5365 | 20180609
FALSE | 2018-06-09 07:00 | 0 | 144 | 1 | 1267.7 | 1 | 606 | 1 | 2920.2 | 1 | 130.1 | 1 | 50.506 | 144.8981 | 0.0035876 | 0.004192 | 60.6072 | 7.5759 | 20180609
FALSE | 2018-06-09 08:00 | 0 | 145 | 1 | 1260.4 | 1 | 605 | 1 | 2939.8 | 1 | 129.3 | 1 | 50.2151 | 144.0637 | 0.0035669 | 0.0041679 | 60.2582 | 7.5323 | 20180609
FALSE | 2018-06-09 09:00 | 0 | 144 | 1 | 1259.1 | 1 | 608.1 | 1 | 2945.2 | 1 | 129.2 | 1 | 50.1633 | 143.9151 | 0.0035633 | 0.0041636 | 60.196 | 7.5245 | 20180609
FALSE | 2018-06-09 10:00 | 0 | 145 | 1 | 1261.7 | 1 | 618.2 | 1 | 2944.1 | 1 | 129.4 | 1 | 50.2669 | 144.2123 | 0.0035706 | 0.0041722 | 60.3203 | 7.54 | 20180609
FALSE | 2018-06-09 11:00 | 0 | 144 | 1 | 1266.3 | 1 | 620.5 | 1 | 2947.3 | 1 | 129.9 | 1 | 50.4502 | 144.7381 | 0.0035836 | 0.0041874 | 60.5402 | 7.5675 | 20180609
FALSE | 2018-06-09 12:00 | 0 | 145 | 1 | 1269.8 | 1 | 631.1 | 1 | 2951.8 | 1 | 130.3 | 1 | 50.5896 | 145.1381 | 0.0035935 | 0.0041989 | 60.7076 | 7.5884 | 20180609
FALSE | 2018-06-09 13:00 | 0 | 145 | 1 | 1264.9 | 1 | 617.3 | 1 | 2963 | 1 | 129.8 | 1 | 50.3944 | 144.5781 | 0.0035797 | 0.0041827 | 60.4733 | 7.5592 | 20180609
FALSE | 2018-06-09 14:00 | 0 | 145 | 1 | 1269.2 | 1 | 620.6 | 1 | 2979.7 | 1 | 130.2 | 1 | 50.5657 | 145.0696 | 0.0035918 | 0.004197 | 60.6789 | 7.5849 | 20180609
FALSE | 2018-06-09 15:00 | 0 | 144 | 1 | 1268.1 | 1 | 621.4 | 1 | 2996.5 | 1 | 130.1 | 1 | 50.5219 | 144.9438 | 0.0035887 | 0.0041933 | 60.6263 | 7.5783 | 20180609
FALSE | 2018-06-09 16:00 | 0 | 145 | 1 | 1272.8 | 1 | 613.5 | 1 | 2995.9 | 1 | 130.6 | 1 | 50.7092 | 145.481 | 0.003602 | 0.0042089 | 60.851 | 7.6064 | 20180609
FALSE | 2018-06-09 17:00 | 0 | 145 | 1 | 1279.6 | 1 | 607.8 | 1 | 3038.1 | 1 | 131.3 | 1 | 50.9801 | 146.2583 | 0.0036213 | 0.0042313 | 61.1761 | 7.647 | 20180609
FALSE | 2018-06-09 18:00 | 0 | 145 | 1 | 1271.2 | 1 | 598.7 | 1 | 3050.3 | 1 | 130.4 | 1 | 50.6454 | 145.2982 | 0.0035975 | 0.0042036 | 60.7745 | 7.5968 | 20180609
FALSE | 2018-06-09 19:00 | 0 | 145 | 1 | 1275.9 | 1 | 588.2 | 1 | 3084.3 | 1 | 130.9 | 1 | 50.8327 | 145.8354 | 0.0036108 | 0.0042191 | 60.9992 | 7.6249 | 20180609
FALSE | 2018-06-09 20:00 | 0 | 144 | 1 | 1273.2 | 1 | 585.7 | 1 | 3102.2 | 1 | 130.6 | 1 | 50.7251 | 145.5268 | 0.0036032 | 0.0042102 | 60.8701 | 7.6088 | 20180609
FALSE | 2018-06-09 21:00 | 0 | 144 | 1 | 1282.5 | 1 | 591.2 | 1 | 3123.2 | 1 | 131.6 | 1 | 51.0956 | 146.5898 | 0.0036295 | 0.0042409 | 61.3147 | 7.6643 | 20180609
FALSE | 2018-06-09 22:00 | 0 | 144 | 1 | 1273.6 | 1 | 598.6 | 1 | 3137.4 | 1 | 130.7 | 1 | 50.741 | 145.5725 | 0.0036043 | 0.0042115 | 60.8892 | 7.6112 | 20180609
FALSE | 2018-06-09 23:00 | 0 | 144 | 1 | 1270.2 | 1 | 600.8 | 1 | 3149.6 | 1 | 130.3 | 1 | 50.6056 | 145.1839 | 0.0035947 | 0.0042003 | 60.7267 | 7.5908 | 20180609
FALSE | 2018-06-10 | 0 | 145 | 1 | 1276.5 | 1 | 594.8 | 1 | 3153 | 1 | 131 | 1 | 50.8566 | 145.904 | 0.0036125 | 0.0042211 | 61.0279 | 7.6285 | 20180610
FALSE | 2018-06-10 01:00 | 0 | 144 | 1 | 1276.2 | 1 | 603.6 | 1 | 3170.5 | 1 | 130.9 | 1 | 50.8446 | 145.8697 | 0.0036116 | 0.0042201 | 61.0135 | 7.6267 | 20180610
FALSE | 2018-06-10 02:00 | 0 | 144 | 1 | 1271.2 | 1 | 605.1 | 1 | 3176.1 | 1 | 130.4 | 1 | 50.6454 | 145.2982 | 0.0035975 | 0.0042036 | 60.7745 | 7.5968 | 20180610
FALSE | 2018-06-10 03:00 | 0 | 145 | 1 | 1271.2 | 1 | 601.3 | 1 | 3183.4 | 1 | 130.4 | 1 | 50.6454 | 145.2982 | 0.0035975 | 0.0042036 | 60.7745 | 7.5968 | 20180610
FALSE | 2018-06-10 04:00 | 0 | 145 | 1 | 1273.1 | 1 | 599.6 | 1 | 3189 | 1 | 130.6 | 1 | 50.7211 | 145.5153 | 0.0036029 | 0.0042099 | 60.8653 | 7.6082 | 20180610
FALSE | 2018-06-10 05:00 | 0 | 145 | 1 | 1268.1 | 1 | 589.7 | 1 | 3178.7 | 1 | 130.1 | 1 | 50.5219 | 144.9438 | 0.0035887 | 0.0041933 | 60.6263 | 7.5783 | 20180610
FALSE | 2018-06-10 06:00 | 0 | 120 | 1 | 1062.2 | 1 | 515.2 | 1 | 2649.9 | 1 | 109 | 1 | 42.3187 | 121.4095 | 0.003006 | 0.0035125 | 50.7825 | 6.3478 | 20180610
FALSE | 2018-06-10 07:00 | 0 | 98 | 1 | 913.7 | 1 | 354.5 | 1 | 2275.3 | 1 | 93.7 | 1 | 36.4024 | 104.4359 | 0.0025858 | 0.0030214 | 43.6829 | 5.4604 | 20180610
FALSE | 2018-06-10 08:00 | 0 | 98 | 1 | 919 | 1 | 410.8 | 1 | 2280.7 | 1 | 94.3 | 1 | 36.6135 | 105.0417 | 0.0026008 | 0.0030389 | 43.9363 | 5.492 | 20180610
FALSE | 2018-06-10 09:00 | 0 | 124 | 1 | 1121.8 | 1 | 601.3 | 1 | 2761 | 1 | 115.1 | 1 | 44.6932 | 128.2217 | 0.0031747 | 0.0037095 | 53.6319 | 6.704 | 20180610
FALSE | 2018-06-10 10:00 | 0 | 144 | 1 | 1266.8 | 1 | 671.4 | 1 | 3148.7 | 1 | 130 | 1 | 50.4701 | 144.7952 | 0.003585 | 0.004189 | 60.5641 | 7.5705 | 20180610
FALSE | 2018-06-10 11:00 | 0 | 144 | 1 | 1271.3 | 1 | 648.4 | 1 | 3135 | 1 | 130.4 | 1 | 50.6494 | 145.3096 | 0.0035978 | 0.0042039 | 60.7793 | 7.5974 | 20180610
FALSE | 2018-06-10 12:00 | 0 | 145 | 1 | 1266.6 | 1 | 640.9 | 1 | 3128.1 | 1 | 130 | 1 | 50.4622 | 144.7724 | 0.0035845 | 0.0041884 | 60.5546 | 7.5693 | 20180610
FALSE | 2018-06-10 13:00 | 0 | 144 | 1 | 1270.1 | 1 | 640.1 | 1 | 3145.3 | 1 | 130.3 | 1 | 50.6016 | 145.1724 | 0.0035944 | 0.0041999 | 60.7219 | 7.5902 | 20180610
FALSE | 2018-06-10 14:00 | 0 | 145 | 1 | 1269.1 | 1 | 639.6 | 1 | 3146.1 | 1 | 130.2 | 1 | 50.5618 | 145.0581 | 0.0035916 | 0.0041966 | 60.6741 | 7.5843 | 20180610
FALSE | 2018-06-10 15:00 | 0 | 145 | 1 | 1276.2 | 1 | 644.5 | 1 | 3142.9 | 1 | 130.9 | 1 | 50.8446 | 145.8697 | 0.0036116 | 0.0042201 | 61.0135 | 7.6267 | 20180610
FALSE | 2018-06-10 16:00 | 0 | 144 | 1 | 1274.8 | 1 | 636.1 | 1 | 3132.3 | 1 | 130.8 | 1 | 50.7888 | 145.7096 | 0.0036077 | 0.0042155 | 60.9466 | 7.6183 | 20180610
FALSE | 2018-06-10 17:00 | 0 | 145 | 1 | 1270.7 | 1 | 637.9 | 1 | 3124.9 | 1 | 130.4 | 1 | 50.6255 | 145.241 | 0.0035961 | 0.0042019 | 60.7506 | 7.5938 | 20180610
FALSE | 2018-06-10 18:00 | 0 | 145 | 1 | 1274.8 | 1 | 641.2 | 1 | 3118.5 | 1 | 130.8 | 1 | 50.7888 | 145.7096 | 0.0036077 | 0.0042155 | 60.9466 | 7.6183 | 20180610
FALSE | 2018-06-10 19:00 | 0 | 145 | 1 | 1273.5 | 1 | 636.8 | 1 | 3121.8 | 1 | 130.7 | 1 | 50.7371 | 145.561 | 0.003604 | 0.0042112 | 60.8845 | 7.6106 | 20180610
FALSE | 2018-06-10 20:00 | 0 | 145 | 1 | 1270.8 | 1 | 631.6 | 1 | 3121.4 | 1 | 130.4 | 1 | 50.6295 | 145.2524 | 0.0035964 | 0.0042022 | 60.7554 | 7.5944 | 20180610
FALSE | 2018-06-10 21:00 | 0 | 145 | 1 | 1269.1 | 1 | 629.5 | 1 | 3130.6 | 1 | 130.2 | 1 | 50.5618 | 145.0581 | 0.0035916 | 0.0041966 | 60.6741 | 7.5843 | 20180610
FALSE | 2018-06-10 22:00 | 0 | 145 | 1 | 1273.8 | 1 | 636.9 | 1 | 3129.7 | 1 | 130.7 | 1 | 50.749 | 145.5953 | 0.0036049 | 0.0042122 | 60.8988 | 7.6124 | 20180610
FALSE | 2018-06-10 23:00 | 0 | 145 | 1 | 1271.8 | 1 | 635.9 | 1 | 3123.4 | 1 | 130.5 | 1 | 50.6693 | 145.3667 | 0.0035992 | 0.0042056 | 60.8032 | 7.6004 | 20180610
FALSE | 2018-06-11 | 0 | 145 | 1 | 1264.9 | 1 | 635 | 1 | 3116 | 1 | 129.8 | 1 | 50.3944 | 144.5781 | 0.0035797 | 0.0041827 | 60.4733 | 7.5592 | 20180611
FALSE | 2018-06-11 01:00 | 0 | 145 | 1 | 1267.3 | 1 | 636.2 | 1 | 3117.8 | 1 | 130 | 1 | 50.49 | 144.8524 | 0.0035865 | 0.0041907 | 60.588 | 7.5735 | 20180611
FALSE | 2018-06-11 02:00 | 0 | 145 | 1 | 1266.9 | 1 | 638.5 | 1 | 3117.8 | 1 | 130 | 1 | 50.4741 | 144.8067 | 0.0035853 | 0.0041894 | 60.5689 | 7.5711 | 20180611
FALSE | 2018-06-11 03:00 | 0 | 145 | 1 | 1273 | 1 | 641.6 | 1 | 3117.3 | 1 | 130.6 | 1 | 50.7171 | 145.5039 | 0.0036026 | 0.0042095 | 60.8606 | 7.6076 | 20180611
FALSE | 2018-06-11 04:00 | 0 | 145 | 1 | 1271.6 | 1 | 638.3 | 1 | 3121 | 1 | 130.5 | 1 | 50.6614 | 145.3439 | 0.0035986 | 0.0042049 | 60.7936 | 7.5992 | 20180611
FALSE | 2018-06-11 05:00 | 0 | 145 | 1 | 1276.5 | 1 | 637 | 1 | 3106.1 | 1 | 131 | 1 | 50.8566 | 145.904 | 0.0036125 | 0.0042211 | 61.0279 | 7.6285 | 20180611
FALSE | 2018-06-11 06:00 | 0 | 145 | 1 | 1276.3 | 1 | 638.2 | 1 | 3111.1 | 1 | 130.9 | 1 | 50.8486 | 145.8811 | 0.0036119 | 0.0042204 | 61.0183 | 7.6273 | 20180611
FALSE | 2018-06-11 07:00 | 0 | 145 | 1 | 1278.4 | 1 | 636.6 | 1 | 3112.5 | 1 | 131.2 | 1 | 50.9323 | 146.1211 | 0.0036179 | 0.0042274 | 61.1187 | 7.6398 | 20180611
FALSE | 2018-06-11 08:00 | 0 | 145 | 1 | 1265.2 | 1 | 638.9 | 1 | 3110.9 | 1 | 129.8 | 1 | 50.4064 | 144.6124 | 0.0035805 | 0.0041837 | 60.4876 | 7.561 | 20180611
FALSE | 2018-06-11 09:00 | 0 | 145 | 1 | 1269.5 | 1 | 641.1 | 1 | 3108 | 1 | 130.2 | 1 | 50.5777 | 145.1038 | 0.0035927 | 0.0041979 | 60.6932 | 7.5867 | 20180611
FALSE | 2018-06-11 10:00 | 0 | 145 | 1 | 1274.4 | 1 | 642.3 | 1 | 3118.8 | 1 | 130.8 | 1 | 50.7729 | 145.6639 | 0.0036066 | 0.0042142 | 60.9275 | 7.6159 | 20180611
FALSE | 2018-06-11 11:00 | 0 | 145 | 1 | 1271 | 1 | 639.3 | 1 | 3114 | 1 | 130.4 | 1 | 50.6375 | 145.2753 | 0.0035969 | 0.0042029 | 60.7649 | 7.5956 | 20180611
FALSE | 2018-06-11 12:00 | 0 | 145 | 1 | 1268.4 | 1 | 636.7 | 1 | 3117 | 1 | 130.1 | 1 | 50.5339 | 144.9781 | 0.0035896 | 0.0041943 | 60.6406 | 7.5801 | 20180611
FALSE | 2018-06-11 13:00 | 0 | 144 | 1 | 1268.7 | 1 | 639.4 | 1 | 3120.6 | 1 | 130.2 | 1 | 50.5458 | 145.0124 | 0.0035904 | 0.0041953 | 60.655 | 7.5819 | 20180611
FALSE | 2018-06-11 14:00 | 0 | 145 | 1 | 1268.2 | 1 | 641.7 | 1 | 3122.6 | 1 | 130.1 | 1 | 50.5259 | 144.9553 | 0.003589 | 0.0041936 | 60.6311 | 7.5789 | 20180611
FALSE | 2018-06-11 15:00 | 0 | 145 | 1 | 1267.9 | 1 | 637.8 | 1 | 3121.8 | 1 | 130.1 | 1 | 50.5139 | 144.921 | 0.0035882 | 0.0041927 | 60.6167 | 7.5771 | 20180611
FALSE | 2018-06-11 16:00 | 0 | 145 | 1 | 1269 | 1 | 635.8 | 1 | 3120.8 | 1 | 130.2 | 1 | 50.5578 | 145.0467 | 0.0035913 | 0.0041963 | 60.6693 | 7.5837 | 20180611
FALSE | 2018-06-11 17:00 | 0 | 144 | 1 | 1265.2 | 1 | 632.6 | 1 | 3111.5 | 1 | 129.8 | 1 | 50.4064 | 144.6124 | 0.0035805 | 0.0041837 | 60.4876 | 7.561 | 20180611
FALSE | 2018-06-11 18:00 | 0 | 145 | 1 | 1265.8 | 1 | 631.6 | 1 | 3106.9 | 1 | 129.9 | 1 | 50.4303 | 144.6809 | 0.0035822 | 0.0041857 | 60.5163 | 7.5645 | 20180611
FALSE | 2018-06-11 19:00 | 0 | 145 | 1 | 1269.2 | 1 | 627 | 1 | 3116.2 | 1 | 130.2 | 1 | 50.5657 | 145.0696 | 0.0035918 | 0.004197 | 60.6789 | 7.5849 | 20180611
FALSE | 2018-06-11 20:00 | 0 | 145 | 1 | 1268 | 1 | 628.9 | 1 | 3116.5 | 1 | 130.1 | 1 | 50.5179 | 144.9324 | 0.0035884 | 0.004193 | 60.6215 | 7.5777 | 20180611
FALSE | 2018-06-11 21:00 | 0 | 145 | 1 | 1267.3 | 1 | 623.5 | 1 | 3112.5 | 1 | 130 | 1 | 50.49 | 144.8524 | 0.0035865 | 0.0041907 | 60.588 | 7.5735 | 20180611
FALSE | 2018-06-11 22:00 | 0 | 145 | 1 | 1266.9 | 1 | 623.3 | 1 | 3111 | 1 | 130 | 1 | 50.4741 | 144.8067 | 0.0035853 | 0.0041894 | 60.5689 | 7.5711 | 20180611
FALSE | 2018-06-11 23:00 | 0 | 145 | 1 | 1274.4 | 1 | 624.5 | 1 | 3133.2 | 1 | 130.8 | 1 | 50.7729 | 145.6639 | 0.0036066 | 0.0042142 | 60.9275 | 7.6159 | 20180611
FALSE | 2018-06-12 | 0 | 131 | 1 | 1162 | 1 | 570.5 | 1 | 2844.5 | 1 | 119.2 | 1 | 46.2948 | 132.8166 | 0.0032885 | 0.0038425 | 55.5538 | 6.9442 | 20180612
FALSE | 2018-06-12 01:00 | 0 | 93 | 1 | 914.9 | 1 | 453.8 | 1 | 2215.5 | 1 | 93.9 | 1 | 36.4502 | 104.5731 | 0.0025892 | 0.0030254 | 43.7402 | 5.4675 | 20180612
FALSE | 2018-06-12 02:00 | 0 | 97 | 1 | 917.3 | 1 | 482.5 | 1 | 2207.6 | 1 | 94.1 | 1 | 36.5458 | 104.8474 | 0.002596 | 0.0030333 | 43.855 | 5.4819 | 20180612
FALSE | 2018-06-12 03:00 | 0 | 132 | 1 | 1167.3 | 1 | 630.3 | 1 | 2837.8 | 1 | 119.8 | 1 | 46.506 | 133.4224 | 0.0033035 | 0.00386 | 55.8072 | 6.9759 | 20180612
FALSE | 2018-06-12 04:00 | 0 | 144 | 1 | 1267.4 | 1 | 662.9 | 1 | 3059 | 1 | 130 | 1 | 50.494 | 144.8638 | 0.0035867 | 0.004191 | 60.5928 | 7.5741 | 20180612
FALSE | 2018-06-12 05:00 | 0 | 144 | 1 | 1266.3 | 1 | 595.2 | 1 | 3057.6 | 1 | 129.9 | 1 | 50.4502 | 144.7381 | 0.0035836 | 0.0041874 | 60.5402 | 7.5675 | 20180612
FALSE | 2018-06-12 06:00 | 0 | 145 | 1 | 1263 | 1 | 602.5 | 1 | 3063.7 | 1 | 129.6 | 1 | 50.3187 | 144.3609 | 0.0035743 | 0.0041765 | 60.3825 | 7.5478 | 20180612
FALSE | 2018-06-12 07:00 | 0 | 145 | 1 | 1259.7 | 1 | 594.6 | 1 | 3062.9 | 1 | 129.2 | 1 | 50.1873 | 143.9837 | 0.003565 | 0.0041655 | 60.2247 | 7.5281 | 20180612
FALSE | 2018-06-12 08:00 | 0 | 144 | 1 | 1270.5 | 1 | 595.9 | 1 | 3052.8 | 1 | 130.4 | 1 | 50.6175 | 145.2182 | 0.0035955 | 0.0042013 | 60.741 | 7.5926 | 20180612
FALSE | 2018-06-12 09:00 | 0 | 144 | 1 | 1271.2 | 1 | 598.7 | 1 | 3052.8 | 1 | 130.4 | 1 | 50.6454 | 145.2982 | 0.0035975 | 0.0042036 | 60.7745 | 7.5968 | 20180612
FALSE | 2018-06-12 10:00 | 0 | 144 | 1 | 1269.7 | 1 | 601.8 | 1 | 3045.8 | 1 | 130.3 | 1 | 50.5857 | 145.1267 | 0.0035933 | 0.0041986 | 60.7028 | 7.5878 | 20180612
FALSE | 2018-06-12 11:00 | 0 | 144 | 1 | 1267 | 1 | 581.6 | 1 | 3058.3 | 1 | 130 | 1 | 50.4781 | 144.8181 | 0.0035856 | 0.0041897 | 60.5737 | 7.5717 | 20180612
FALSE | 2018-06-12 12:00 | 0 | 144 | 1 | 1276.1 | 1 | 590.8 | 1 | 3092.3 | 1 | 130.9 | 1 | 50.8406 | 145.8582 | 0.0036114 | 0.0042198 | 61.0088 | 7.6261 | 20180612
FALSE | 2018-06-12 13:00 | 0 | 144 | 1 | 1280.8 | 1 | 594.3 | 1 | 3105.7 | 1 | 131.4 | 1 | 51.0279 | 146.3954 | 0.0036247 | 0.0042353 | 61.2335 | 7.6542 | 20180612
FALSE | 2018-06-12 14:00 | 0 | 144 | 1 | 1279.4 | 1 | 593.6 | 1 | 3097.9 | 1 | 131.3 | 1 | 50.9721 | 146.2354 | 0.0036207 | 0.0042307 | 61.1665 | 7.6458 | 20180612
FALSE | 2018-06-12 15:00 | 0 | 144 | 1 | 1283.1 | 1 | 595.4 | 1 | 3103.1 | 1 | 131.6 | 1 | 51.1195 | 146.6583 | 0.0036312 | 0.0042429 | 61.3434 | 7.6679 | 20180612
FALSE | 2018-06-12 16:00 | 0 | 144 | 1 | 1281.9 | 1 | 593.5 | 1 | 3094.3 | 1 | 131.5 | 1 | 51.0717 | 146.5212 | 0.0036278 | 0.004239 | 61.2861 | 7.6608 | 20180612
FALSE | 2018-06-12 17:00 | 0 | 144 | 1 | 1281 | 1 | 594.4 | 1 | 3088.9 | 1 | 131.4 | 1 | 51.0359 | 146.4183 | 0.0036252 | 0.004236 | 61.243 | 7.6554 | 20180612
FALSE | 2018-06-12 18:00 | 0 | 145 | 1 | 1280.6 | 1 | 599.3 | 1 | 3083.1 | 1 | 131.4 | 1 | 51.0199 | 146.3726 | 0.0036241 | 0.0042347 | 61.2239 | 7.653 | 20180612
FALSE | 2018-06-12 19:00 | 0 | 144 | 1 | 1285.8 | 1 | 601.8 | 1 | 3091.8 | 1 | 131.9 | 1 | 51.2271 | 146.9669 | 0.0036388 | 0.0042518 | 61.4725 | 7.6841 | 20180612
FALSE | 2018-06-12 20:00 | 0 | 145 | 1 | 1289.8 | 1 | 603.6 | 1 | 3090 | 1 | 132.3 | 1 | 51.3865 | 147.4241 | 0.0036501 | 0.0042651 | 61.6637 | 7.708 | 20180612
FALSE | 2018-06-12 21:00 | 0 | 144 | 1 | 1283.2 | 1 | 608.2 | 1 | 3082.9 | 1 | 131.7 | 1 | 51.1235 | 146.6698 | 0.0036315 | 0.0042433 | 61.3482 | 7.6685 | 20180612
FALSE | 2018-06-12 22:00 | 0 | 144 | 1 | 1276 | 1 | 603.5 | 1 | 3069.2 | 1 | 130.9 | 1 | 50.8367 | 145.8468 | 0.0036111 | 0.0042194 | 61.004 | 7.6255 | 20180612
FALSE | 2018-06-12 23:00 | 0 | 144 | 1 | 1286.1 | 1 | 594.2 | 1 | 3069.8 | 1 | 132 | 1 | 51.239 | 147.0012 | 0.0036397 | 0.0042528 | 61.4869 | 7.6859 | 20180612
FALSE | 2018-06-13 | 0 | 144 | 1 | 1284.9 | 1 | 603.9 | 1 | 3056 | 1 | 131.8 | 1 | 51.1912 | 146.8641 | 0.0036363 | 0.0042489 | 61.4295 | 7.6787 | 20180613
FALSE | 2018-06-13 01:00 | 0 | 144 | 1 | 1287.4 | 1 | 597.4 | 1 | 3058.9 | 1 | 132.1 | 1 | 51.2908 | 147.1498 | 0.0036433 | 0.0042571 | 61.549 | 7.6936 | 20180613
FALSE | 2018-06-13 02:00 | 0 | 143 | 1 | 1289.6 | 1 | 595.8 | 1 | 3045.9 | 1 | 132.3 | 1 | 51.3785 | 147.4013 | 0.0036496 | 0.0042644 | 61.6542 | 7.7068 | 20180613
FALSE | 2018-06-13 03:00 | 0 | 142 | 1 | 1265.8 | 1 | 596.2 | 1 | 3005.6 | 1 | 129.9 | 1 | 50.4303 | 144.6809 | 0.0035822 | 0.0041857 | 60.5163 | 7.5645 | 20180613
FALSE | 2018-06-13 04:00 | 0 | 101 | 1 | 968.8 | 1 | 390.4 | 1 | 2261.3 | 1 | 99.4 | 1 | 38.5976 | 110.7338 | 0.0027417 | 0.0032036 | 46.3171 | 5.7896 | 20180613
FALSE | 2018-06-13 05:00 | 0 | 89 | 1 | 863.6 | 1 | 405 | 1 | 1967.1 | 1 | 88.6 | 1 | 34.4064 | 98.7095 | 0.002444 | 0.0028557 | 41.2876 | 5.161 | 20180613
FALSE | 2018-06-13 06:00 | 0 | 85 | 1 | 831.2 | 1 | 406.5 | 1 | 1907.9 | 1 | 85.3 | 1 | 33.1155 | 95.0062 | 0.0023523 | 0.0027486 | 39.7386 | 4.9673 | 20180613
FALSE | 2018-06-13 07:00 | 0 | 77 | 1 | 778.2 | 1 | 410.9 | 1 | 1753.8 | 1 | 79.8 | 1 | 31.004 | 88.9483 | 0.0022023 | 0.0025733 | 37.2048 | 4.6506 | 20180613
FALSE | 2018-06-13 08:00 | 0 | 111 | 1 | 1020.6 | 1 | 504.2 | 1 | 2307.4 | 1 | 104.7 | 1 | 40.6614 | 116.6546 | 0.0028883 | 0.0033749 | 48.7936 | 6.0992 | 20180613
FALSE | 2018-06-13 09:00 | 0 | 140 | 1 | 1244.7 | 1 | 641 | 1 | 2837.9 | 1 | 127.7 | 1 | 49.5896 | 142.2692 | 0.0035225 | 0.0041159 | 59.5076 | 7.4384 | 20180613
FALSE | 2018-06-13 10:00 | 0 | 145 | 1 | 1281.6 | 1 | 658.7 | 1 | 2864.2 | 1 | 131.5 | 1 | 51.0598 | 146.4869 | 0.0036269 | 0.004238 | 61.2717 | 7.659 | 20180613
FALSE | 2018-06-13 11:00 | 0 | 144 | 1 | 1274.3 | 1 | 656.3 | 1 | 2819.5 | 1 | 130.7 | 1 | 50.7689 | 145.6525 | 0.0036063 | 0.0042138 | 60.9227 | 7.6153 | 20180613
FALSE | 2018-06-13 12:00 | 0 | 109 | 1 | 983.6 | 1 | 506.6 | 1 | 2109.9 | 1 | 100.9 | 1 | 39.1873 | 112.4255 | 0.0027836 | 0.0032525 | 47.0247 | 5.8781 | 20180613
FALSE | 2018-06-13 13:00 | 0 | 80 | 1 | 807 | 1 | 409.1 | 1 | 1649.3 | 1 | 82.8 | 1 | 32.1514 | 92.2401 | 0.0022838 | 0.0026686 | 38.5817 | 4.8227 | 20180613
FALSE | 2018-06-13 14:00 | 0 | 126 | 1 | 1153.1 | 1 | 583.5 | 1 | 2377.4 | 1 | 118.3 | 1 | 45.9402 | 131.7993 | 0.0032633 | 0.003813 | 55.1283 | 6.891 | 20180613
FALSE | 2018-06-13 15:00 | 0 | 145 | 1 | 1275.9 | 1 | 655.8 | 1 | 2597.1 | 1 | 130.9 | 1 | 50.8327 | 145.8354 | 0.0036108 | 0.0042191 | 60.9992 | 7.6249 | 20180613
FALSE | 2018-06-13 16:00 | 0 | 144 | 1 | 1265.3 | 1 | 649.1 | 1 | 2517.1 | 1 | 129.8 | 1 | 50.4104 | 144.6238 | 0.0035808 | 0.0041841 | 60.4924 | 7.5616 | 20180613
FALSE | 2018-06-13 17:00 | 0 | 144 | 1 | 1263.9 | 1 | 652.2 | 1 | 2493.8 | 1 | 129.7 | 1 | 50.3546 | 144.4638 | 0.0035768 | 0.0041794 | 60.4255 | 7.5532 | 20180613
FALSE | 2018-06-13 18:00 | 0 | 144 | 1 | 1257.9 | 1 | 649.1 | 1 | 2443.1 | 1 | 129.1 | 1 | 50.1155 | 143.778 | 0.0035599 | 0.0041596 | 60.1386 | 7.5173 | 20180613
FALSE | 2018-06-13 19:00 | 0 | 135 | 1 | 1197.7 | 1 | 592.9 | 1 | 2262.9 | 1 | 122.9 | 1 | 47.7171 | 136.8971 | 0.0033895 | 0.0039605 | 57.2606 | 7.1576 | 20180613
FALSE | 2018-06-13 20:00 | 0 | 110 | 1 | 1006.7 | 1 | 447 | 1 | 1811.6 | 1 | 103.3 | 1 | 40.1076 | 115.0658 | 0.002849 | 0.0033289 | 48.1291 | 6.0161 | 20180613
FALSE | 2018-06-13 21:00 | 0 | 90 | 1 | 855.6 | 1 | 384.2 | 1 | 1516.8 | 1 | 87.8 | 1 | 34.0876 | 97.7951 | 0.0024213 | 0.0028293 | 40.9052 | 5.1131 | 20180613
FALSE | 2018-06-13 22:00 | 0 | 11 | 0.4 | 126.2 | 1 | 42.4 | 1 | 192.96 | 1 | 12.96 | 1 | 5.0279 | 14.4247 | 0.00035715 | 0.00041731 | 6.0335 | 0.75418 | 20180613
FALSE | 2018-06-13 23:00 | 0 | 0 | 0 | 0 | 1 | 0 | 1 | 0 | 1 | 0 | 1 | 0 | 0 | 0 | 0 | 0 | 0 | 20180613
FALSE | 2018-06-14 | 0 | 0 | 0 | 0 | 1 | 0 | 1 | 0 | 1 | 0 | 1 | 0 | 0 | 0 | 0 | 0 | 0 | 20180614
FALSE | 2018-06-14 01:00 | 0 | 0 | 0 | 0 | 1 | 0 | 1 | 0 | 1 | 0 | 1 | 0 | 0 | 0 | 0 | 0 | 0 | 20180614
FALSE | 2018-06-14 02:00 | 0 | 0 | 0 | 0 | 1 | 0 | 1 | 0 | 1 | 0 | 1 | 0 | 0 | 0 | 0 | 0 | 0 | 20180614
FALSE | 2018-06-14 03:00 | 0 | 0 | 0 | 0 | 1 | 0 | 1 | 0 | 1 | 0 | 1 | 0 | 0 | 0 | 0 | 0 | 0 | 20180614
FALSE | 2018-06-14 04:00 | 0 | 0 | 0 | 0 | 1 | 0 | 1 | 0 | 1 | 0 | 1 | 0 | 0 | 0 | 0 | 0 | 0 | 20180614
FALSE | 2018-06-14 05:00 | 0 | 0 | 0 | 0 | 1 | 0 | 1 | 0 | 1 | 0 | 1 | 0 | 0 | 0 | 0 | 0 | 0 | 20180614
FALSE | 2018-06-14 06:00 | 0 | 0 | 0 | 0 | 1 | 0 | 1 | 0 | 1 | 0 | 1 | 0 | 0 | 0 | 0 | 0 | 0 | 20180614
FALSE | 2018-06-14 07:00 | 0 | 0 | 0 | 0 | 1 | 0 | 1 | 0 | 1 | 0 | 1 | 0 | 0 | 0 | 0 | 0 | 0 | 20180614
FALSE | 2018-06-14 08:00 | 0 | 0 | 0 | 0 | 1 | 0 | 1 | 0 | 1 | 0 | 1 | 0 | 0 | 0 | 0 | 0 | 0 | 20180614
FALSE | 2018-06-14 09:00 | 0 | 0 | 0 | 0 | 1 | 0 | 1 | 0 | 1 | 0 | 1 | 0 | 0 | 0 | 0 | 0 | 0 | 20180614
FALSE | 2018-06-14 10:00 | 0 | 0 | 0 | 0 | 1 | 0 | 1 | 0 | 1 | 0 | 1 | 0 | 0 | 0 | 0 | 0 | 0 | 20180614
FALSE | 2018-06-14 11:00 | 0 | 0 | 0 | 0 | 1 | 0 | 1 | 0 | 1 | 0 | 1 | 0 | 0 | 0 | 0 | 0 | 0 | 20180614
FALSE | 2018-06-14 12:00 | 0 | 0 | 0 | 0 | 1 | 0 | 1 | 0 | 1 | 0 | 1 | 0 | 0 | 0 | 0 | 0 | 0 | 20180614
FALSE | 2018-06-14 13:00 | 0 | 0 | 0 | 0 | 1 | 0 | 1 | 0 | 1 | 0 | 1 | 0 | 0 | 0 | 0 | 0 | 0 | 20180614
FALSE | 2018-06-14 14:00 | 0 | 0 | 0 | 0 | 1 | 0 | 1 | 0 | 1 | 0 | 1 | 0 | 0 | 0 | 0 | 0 | 0 | 20180614
FALSE | 2018-06-14 15:00 | 0 | 0 | 0 | 0 | 1 | 0 | 1 | 0 | 1 | 0 | 1 | 0 | 0 | 0 | 0 | 0 | 0 | 20180614
FALSE | 2018-06-14 16:00 | 0 | 0 | 0 | 0 | 1 | 0 | 1 | 0 | 1 | 0 | 1 | 0 | 0 | 0 | 0 | 0 | 0 | 20180614
FALSE | 2018-06-14 17:00 | 0 | 0 | 0 | 0 | 1 | 0 | 1 | 0 | 1 | 0 | 1 | 0 | 0 | 0 | 0 | 0 | 0 | 20180614
FALSE | 2018-06-14 18:00 | 0 | 0 | 0 | 0 | 1 | 0 | 1 | 0 | 1 | 0 | 1 | 0 | 0 | 0 | 0 | 0 | 0 | 20180614
FALSE | 2018-06-14 19:00 | 0 | 0 | 0 | 0 | 1 | 0 | 1 | 0 | 1 | 0 | 1 | 0 | 0 | 0 | 0 | 0 | 0 | 20180614
FALSE | 2018-06-14 20:00 | 0 | 0 | 0 | 0 | 1 | 0 | 1 | 0 | 1 | 0 | 1 | 0 | 0 | 0 | 0 | 0 | 0 | 20180614
FALSE | 2018-06-14 21:00 | 0 | 0 | 0 | 0 | 1 | 0 | 1 | 0 | 1 | 0 | 1 | 0 | 0 | 0 | 0 | 0 | 0 | 20180614
FALSE | 2018-06-14 22:00 | 0 | 0 | 0 | 0 | 1 | 0 | 1 | 0 | 1 | 0 | 1 | 0 | 0 | 0 | 0 | 0 | 0 | 20180614
FALSE | 2018-06-14 23:00 | 0 | 0 | 0 | 0 | 1 | 0 | 1 | 0 | 1 | 0 | 1 | 0 | 0 | 0 | 0 | 0 | 0 | 20180614
FALSE | 2018-06-15 | 0 | 0 | 0 | 0 | 1 | 0 | 1 | 0 | 1 | 0 | 1 | 0 | 0 | 0 | 0 | 0 | 0 | 20180615
FALSE | 2018-06-15 01:00 | 0 | 0 | 0 | 0 | 1 | 0 | 1 | 0 | 1 | 0 | 1 | 0 | 0 | 0 | 0 | 0 | 0 | 20180615
FALSE | 2018-06-15 02:00 | 0 | 0 | 0 | 0 | 1 | 0 | 1 | 0 | 1 | 0 | 1 | 0 | 0 | 0 | 0 | 0 | 0 | 20180615
FALSE | 2018-06-15 03:00 | 0 | 0 | 0 | 0 | 1 | 0 | 1 | 0 | 1 | 0 | 1 | 0 | 0 | 0 | 0 | 0 | 0 | 20180615
FALSE | 2018-06-15 04:00 | 0 | 0 | 0 | 0 | 1 | 0 | 1 | 0 | 1 | 0 | 1 | 0 | 0 | 0 | 0 | 0 | 0 | 20180615
FALSE | 2018-06-15 05:00 | 0 | 0 | 0 | 0 | 1 | 0 | 1 | 0 | 1 | 0 | 1 | 0 | 0 | 0 | 0 | 0 | 0 | 20180615
FALSE | 2018-06-15 06:00 | 0 | 0 | 0 | 0 | 1 | 0 | 1 | 0 | 1 | 0 | 1 | 0 | 0 | 0 | 0 | 0 | 0 | 20180615
FALSE | 2018-06-15 07:00 | 0 | 0 | 0 | 0 | 1 | 0 | 1 | 0 | 1 | 0 | 1 | 0 | 0 | 0 | 0 | 0 | 0 | 20180615
FALSE | 2018-06-15 08:00 | 0 | 0 | 0 | 0 | 1 | 0 | 1 | 0 | 1 | 0 | 1 | 0 | 0 | 0 | 0 | 0 | 0 | 20180615
FALSE | 2018-06-15 09:00 | 0 | 0 | 0 | 0 | 1 | 0 | 1 | 0 | 1 | 0 | 1 | 0 | 0 | 0 | 0 | 0 | 0 | 20180615
FALSE | 2018-06-15 10:00 | 0 | 0 | 0 | 0 | 1 | 0 | 1 | 0 | 1 | 0 | 1 | 0 | 0 | 0 | 0 | 0 | 0 | 20180615
FALSE | 2018-06-15 11:00 | 0 | 0 | 0 | 0 | 1 | 0 | 1 | 0 | 1 | 0 | 1 | 0 | 0 | 0 | 0 | 0 | 0 | 20180615
FALSE | 2018-06-15 12:00 | 0 | 0 | 0 | 0 | 1 | 0 | 1 | 0 | 1 | 0 | 1 | 0 | 0 | 0 | 0 | 0 | 0 | 20180615
FALSE | 2018-06-15 13:00 | 0 | 0 | 0 | 0 | 1 | 0 | 1 | 0 | 1 | 0 | 1 | 0 | 0 | 0 | 0 | 0 | 0 | 20180615
FALSE | 2018-06-15 14:00 | 0 | 0 | 0 | 0 | 1 | 0 | 1 | 0 | 1 | 0 | 1 | 0 | 0 | 0 | 0 | 0 | 0 | 20180615
FALSE | 2018-06-15 15:00 | 0 | 0 | 0 | 0 | 1 | 0 | 1 | 0 | 1 | 0 | 1 | 0 | 0 | 0 | 0 | 0 | 0 | 20180615
FALSE | 2018-06-15 16:00 | 0 | 0 | 0 | 0 | 1 | 0 | 1 | 0 | 1 | 0 | 1 | 0 | 0 | 0 | 0 | 0 | 0 | 20180615
FALSE | 2018-06-15 17:00 | 0 | 0 | 0 | 0 | 1 | 0 | 1 | 0 | 1 | 0 | 1 | 0 | 0 | 0 | 0 | 0 | 0 | 20180615
FALSE | 2018-06-15 18:00 | 0 | 0 | 0 | 0 | 1 | 0 | 1 | 0 | 1 | 0 | 1 | 0 | 0 | 0 | 0 | 0 | 0 | 20180615
FALSE | 2018-06-15 19:00 | 0 | 0 | 0 | 0 | 1 | 0 | 1 | 0 | 1 | 0 | 1 | 0 | 0 | 0 | 0 | 0 | 0 | 20180615
FALSE | 2018-06-15 20:00 | 0 | 0 | 0 | 0 | 1 | 0 | 1 | 0 | 1 | 0 | 1 | 0 | 0 | 0 | 0 | 0 | 0 | 20180615
FALSE | 2018-06-15 21:00 | 0 | 0 | 0 | 0 | 1 | 0 | 1 | 0 | 1 | 0 | 1 | 0 | 0 | 0 | 0 | 0 | 0 | 20180615
FALSE | 2018-06-15 22:00 | 0 | 0 | 0 | 0 | 1 | 0 | 1 | 0 | 1 | 0 | 1 | 0 | 0 | 0 | 0 | 0 | 0 | 20180615
FALSE | 2018-06-15 23:00 | 0 | 0 | 0 | 0 | 1 | 0 | 1 | 0 | 1 | 0 | 1 | 0 | 0 | 0 | 0 | 0 | 0 | 20180615
FALSE | 2018-06-16 | 0 | 0 | 0 | 0 | 1 | 0 | 1 | 0 | 1 | 0 | 1 | 0 | 0 | 0 | 0 | 0 | 0 | 20180616
FALSE | 2018-06-16 01:00 | 0 | 0 | 0 | 0 | 1 | 0 | 1 | 0 | 1 | 0 | 1 | 0 | 0 | 0 | 0 | 0 | 0 | 20180616
FALSE | 2018-06-16 02:00 | 0 | 0 | 0 | 0 | 1 | 0 | 1 | 0 | 1 | 0 | 1 | 0 | 0 | 0 | 0 | 0 | 0 | 20180616
FALSE | 2018-06-16 03:00 | 0 | 0 | 0 | 0 | 1 | 0 | 1 | 0 | 1 | 0 | 1 | 0 | 0 | 0 | 0 | 0 | 0 | 20180616
FALSE | 2018-06-16 04:00 | 0 | 0 | 0 | 0 | 1 | 0 | 1 | 0 | 1 | 0 | 1 | 0 | 0 | 0 | 0 | 0 | 0 | 20180616
FALSE | 2018-06-16 05:00 | 0 | 0 | 0 | 0 | 1 | 0 | 1 | 0 | 1 | 0 | 1 | 0 | 0 | 0 | 0 | 0 | 0 | 20180616
FALSE | 2018-06-16 06:00 | 0 | 0 | 0 | 0 | 1 | 0 | 1 | 0 | 1 | 0 | 1 | 0 | 0 | 0 | 0 | 0 | 0 | 20180616
FALSE | 2018-06-16 07:00 | 0 | 0 | 0 | 0 | 1 | 0 | 1 | 0 | 1 | 0 | 1 | 0 | 0 | 0 | 0 | 0 | 0 | 20180616
FALSE | 2018-06-16 08:00 | 0 | 0 | 0 | 0 | 1 | 0 | 1 | 0 | 1 | 0 | 1 | 0 | 0 | 0 | 0 | 0 | 0 | 20180616
FALSE | 2018-06-16 09:00 | 0 | 0 | 0 | 0 | 1 | 0 | 1 | 0 | 1 | 0 | 1 | 0 | 0 | 0 | 0 | 0 | 0 | 20180616
FALSE | 2018-06-16 10:00 | 0 | 0 | 0 | 0 | 1 | 0 | 1 | 0 | 1 | 0 | 1 | 0 | 0 | 0 | 0 | 0 | 0 | 20180616
FALSE | 2018-06-16 11:00 | 0 | 0 | 0 | 0 | 1 | 0 | 1 | 0 | 1 | 0 | 1 | 0 | 0 | 0 | 0 | 0 | 0 | 20180616
FALSE | 2018-06-16 12:00 | 0 | 0 | 0 | 0 | 1 | 0 | 1 | 0 | 1 | 0 | 1 | 0 | 0 | 0 | 0 | 0 | 0 | 20180616
FALSE | 2018-06-16 13:00 | 0 | 0 | 0 | 0 | 1 | 0 | 1 | 0 | 1 | 0 | 1 | 0 | 0 | 0 | 0 | 0 | 0 | 20180616
FALSE | 2018-06-16 14:00 | 0 | 0 | 0 | 0 | 1 | 0 | 1 | 0 | 1 | 0 | 1 | 0 | 0 | 0 | 0 | 0 | 0 | 20180616
FALSE | 2018-06-16 15:00 | 0 | 0 | 0 | 0 | 1 | 0 | 1 | 0 | 1 | 0 | 1 | 0 | 0 | 0 | 0 | 0 | 0 | 20180616
FALSE | 2018-06-16 16:00 | 0 | 0 | 0 | 0 | 1 | 0 | 1 | 0 | 1 | 0 | 1 | 0 | 0 | 0 | 0 | 0 | 0 | 20180616
FALSE | 2018-06-16 17:00 | 0 | 0 | 0 | 0 | 1 | 0 | 1 | 0 | 1 | 0 | 1 | 0 | 0 | 0 | 0 | 0 | 0 | 20180616
FALSE | 2018-06-16 18:00 | 0 | 0 | 0 | 0 | 1 | 0 | 1 | 0 | 1 | 0 | 1 | 0 | 0 | 0 | 0 | 0 | 0 | 20180616
FALSE | 2018-06-16 19:00 | 0 | 0 | 0 | 0 | 1 | 0 | 1 | 0 | 1 | 0 | 1 | 0 | 0 | 0 | 0 | 0 | 0 | 20180616
FALSE | 2018-06-16 20:00 | 0 | 0 | 0 | 0 | 1 | 0 | 1 | 0 | 1 | 0 | 1 | 0 | 0 | 0 | 0 | 0 | 0 | 20180616
FALSE | 2018-06-16 21:00 | 0 | 0 | 0 | 0 | 1 | 0 | 1 | 0 | 1 | 0 | 1 | 0 | 0 | 0 | 0 | 0 | 0 | 20180616
FALSE | 2018-06-16 22:00 | 0 | 0 | 0 | 0 | 1 | 0 | 1 | 0 | 1 | 0 | 1 | 0 | 0 | 0 | 0 | 0 | 0 | 20180616
FALSE | 2018-06-16 23:00 | 0 | 0 | 0 | 0 | 1 | 0 | 1 | 0 | 1 | 0 | 1 | 0 | 0 | 0 | 0 | 0 | 0 | 20180616
FALSE | 2018-06-17 | 0 | 0 | 0 | 0 | 1 | 0 | 1 | 0 | 1 | 0 | 1 | 0 | 0 | 0 | 0 | 0 | 0 | 20180617
FALSE | 2018-06-17 01:00 | 0 | 0 | 0 | 0 | 1 | 0 | 1 | 0 | 1 | 0 | 1 | 0 | 0 | 0 | 0 | 0 | 0 | 20180617
FALSE | 2018-06-17 02:00 | 0 | 0 | 0 | 0 | 1 | 0 | 1 | 0 | 1 | 0 | 1 | 0 | 0 | 0 | 0 | 0 | 0 | 20180617
FALSE | 2018-06-17 03:00 | 0 | 0 | 0 | 0 | 1 | 0 | 1 | 0 | 1 | 0 | 1 | 0 | 0 | 0 | 0 | 0 | 0 | 20180617
FALSE | 2018-06-17 04:00 | 0 | 0 | 0 | 0 | 1 | 0 | 1 | 0 | 1 | 0 | 1 | 0 | 0 | 0 | 0 | 0 | 0 | 20180617
FALSE | 2018-06-17 05:00 | 0 | 0 | 0 | 0 | 1 | 0 | 1 | 0 | 1 | 0 | 1 | 0 | 0 | 0 | 0 | 0 | 0 | 20180617
FALSE | 2018-06-17 06:00 | 0 | 0 | 0 | 0 | 1 | 0 | 1 | 0 | 1 | 0 | 1 | 0 | 0 | 0 | 0 | 0 | 0 | 20180617
FALSE | 2018-06-17 07:00 | 0 | 0 | 0 | 0 | 1 | 0 | 1 | 0 | 1 | 0 | 1 | 0 | 0 | 0 | 0 | 0 | 0 | 20180617
FALSE | 2018-06-17 08:00 | 0 | 0 | 0 | 0 | 1 | 0 | 1 | 0 | 1 | 0 | 1 | 0 | 0 | 0 | 0 | 0 | 0 | 20180617
FALSE | 2018-06-17 09:00 | 0 | 0 | 0 | 0 | 1 | 0 | 1 | 0 | 1 | 0 | 1 | 0 | 0 | 0 | 0 | 0 | 0 | 20180617
FALSE | 2018-06-17 10:00 | 0 | 0 | 0 | 0 | 1 | 0 | 1 | 0 | 1 | 0 | 1 | 0 | 0 | 0 | 0 | 0 | 0 | 20180617
FALSE | 2018-06-17 11:00 | 0 | 0 | 0 | 0 | 1 | 0 | 1 | 0 | 1 | 0 | 1 | 0 | 0 | 0 | 0 | 0 | 0 | 20180617
FALSE | 2018-06-17 12:00 | 0 | 0 | 0 | 0 | 1 | 0 | 1 | 0 | 1 | 0 | 1 | 0 | 0 | 0 | 0 | 0 | 0 | 20180617
FALSE | 2018-06-17 13:00 | 0 | 0 | 0 | 0 | 1 | 0 | 1 | 0 | 1 | 0 | 1 | 0 | 0 | 0 | 0 | 0 | 0 | 20180617
FALSE | 2018-06-17 14:00 | 0 | 0 | 0 | 0 | 1 | 0 | 1 | 0 | 1 | 0 | 1 | 0 | 0 | 0 | 0 | 0 | 0 | 20180617
TRUE | 2018-06-17 15:00 | 0 | 0 | 0.5 | 0.5 | 26 | 0.05 | 99 | 0 | 1 | 0 | 1 | 0.01992 | 0.05715 | 1.415e-06 | 1.6534e-06 | 0.023904 | 0.002988 | 20180617
TRUE | 2018-06-17 16:00 | 0 | 0 | 1 | 1 | 26 | 0.1 | 99 | 0 | 1 | 0 | 1 | 0.039841 | 0.1143 | 2.83e-06 | 3.3068e-06 | 0.047809 | 0.0059761 | 20180617
FALSE | 2018-06-17 17:00 | 0 | 0 | 1 | 5.9 | 1 | 0 | 1 | 0 | 1 | 0.6 | 1 | 0.23506 | 0.67437 | 1.6697e-05 | 1.951e-05 | 0.28207 | 0.035259 | 20180617
FALSE | 2018-06-17 18:00 | 0 | 0 | 1 | 43.5 | 1 | 0.7 | 1 | 0 | 1 | 4.5 | 1 | 1.7331 | 4.9721 | 0.00012311 | 0.00014384 | 2.0797 | 0.25996 | 20180617
FALSE | 2018-06-17 19:00 | 0 | 0 | 1 | 44.4 | 1 | 0.8 | 1 | 0 | 1 | 4.6 | 1 | 1.7689 | 5.0749 | 0.00012565 | 0.00014682 | 2.1227 | 0.26534 | 20180617
FALSE | 2018-06-17 20:00 | 0 | 0 | 1 | 44.6 | 1 | 0.8 | 1 | 0 | 1 | 4.6 | 1 | 1.7769 | 5.0978 | 0.00012622 | 0.00014748 | 2.1323 | 0.26653 | 20180617
FALSE | 2018-06-17 21:00 | 0 | 0 | 1 | 84.5 | 1 | 3.1 | 1 | 2.1 | 1 | 8.7 | 1 | 3.3665 | 9.6584 | 0.00023913 | 0.00027942 | 4.0398 | 0.50498 | 20180617
FALSE | 2018-06-17 22:00 | 0 | 0 | 1 | 84.8 | 1 | 3.4 | 1 | 2.7 | 1 | 8.7 | 1 | 3.3785 | 9.6926 | 0.00023998 | 0.00028041 | 4.0542 | 0.50677 | 20180617
FALSE | 2018-06-17 23:00 | 0 | 0 | 1 | 78.3 | 1 | 3.1 | 1 | 2.9 | 1 | 8 | 1 | 3.1195 | 8.9497 | 0.00022159 | 0.00025892 | 3.7434 | 0.46793 | 20180617
FALSE | 2018-06-18 | 0 | 0 | 1 | 78 | 1 | 3 | 1 | 2.5 | 1 | 8 | 1 | 3.1076 | 8.9154 | 0.00022074 | 0.00025793 | 3.7291 | 0.46614 | 20180618
FALSE | 2018-06-18 01:00 | 0 | 0 | 1 | 95 | 1 | 4.1 | 1 | 3.9 | 1 | 9.7 | 1 | 3.7849 | 10.8585 | 0.00026885 | 0.00031414 | 4.5418 | 0.56773 | 20180618
FALSE | 2018-06-18 02:00 | 0 | 10 | 1 | 223.7 | 1 | 50.8 | 1 | 211.9 | 1 | 23 | 1 | 8.9124 | 25.5689 | 0.00063307 | 0.00073973 | 10.6948 | 1.3369 | 20180618
FALSE | 2018-06-18 03:00 | 0 | 59 | 1 | 586.1 | 1 | 209.2 | 1 | 870.5 | 1 | 60.1 | 1 | 23.3506 | 66.9912 | 0.0016587 | 0.0019381 | 28.0207 | 3.5026 | 20180618
FALSE | 2018-06-18 04:00 | 0 | 106 | 1 | 1015.8 | 1 | 442.9 | 1 | 1556.8 | 1 | 104.2 | 1 | 40.4701 | 116.1059 | 0.0028747 | 0.003359 | 48.5641 | 6.0705 | 20180618
FALSE | 2018-06-18 05:00 | 0 | 145 | 1 | 1314.8 | 1 | 615.3 | 1 | 2157.8 | 1 | 134.9 | 1 | 52.3825 | 150.2816 | 0.0037209 | 0.0043477 | 62.859 | 7.8574 | 20180618
FALSE | 2018-06-18 06:00 | 0 | 143 | 1 | 1287.3 | 1 | 562.6 | 1 | 2191.6 | 1 | 132.1 | 1 | 51.2869 | 147.1384 | 0.0036431 | 0.0042568 | 61.5442 | 7.693 | 20180618
FALSE | 2018-06-18 07:00 | 0 | 144 | 1 | 1295.6 | 1 | 558.4 | 1 | 2191.3 | 1 | 132.9 | 1 | 51.6175 | 148.0871 | 0.0036665 | 0.0042843 | 61.941 | 7.7426 | 20180618
FALSE | 2018-06-18 08:00 | 0 | 145 | 1 | 1293.7 | 1 | 553.7 | 1 | 2149.8 | 1 | 132.7 | 1 | 51.5418 | 147.8699 | 0.0036612 | 0.004278 | 61.8502 | 7.7313 | 20180618
FALSE | 2018-06-18 09:00 | 0 | 144 | 1 | 1302.5 | 1 | 561.4 | 1 | 2106 | 1 | 133.6 | 1 | 51.8924 | 148.8758 | 0.0036861 | 0.0043071 | 62.2709 | 7.7839 | 20180618
FALSE | 2018-06-18 10:00 | 0 | 145 | 1 | 1302.5 | 1 | 574.4 | 1 | 2070.8 | 1 | 133.6 | 1 | 51.8924 | 148.8758 | 0.0036861 | 0.0043071 | 62.2709 | 7.7839 | 20180618
FALSE | 2018-06-18 11:00 | 0 | 145 | 1 | 1299.2 | 1 | 572.9 | 1 | 2042.7 | 1 | 133.3 | 1 | 51.761 | 148.4986 | 0.0036767 | 0.0042962 | 62.1131 | 7.7641 | 20180618
FALSE | 2018-06-18 12:00 | 0 | 144 | 1 | 1300.1 | 1 | 573.3 | 1 | 2115.7 | 1 | 133.4 | 1 | 51.7968 | 148.6014 | 0.0036793 | 0.0042991 | 62.1562 | 7.7695 | 20180618
FALSE | 2018-06-18 13:00 | 0 | 145 | 1 | 1295.4 | 1 | 576.5 | 1 | 2116.9 | 1 | 132.9 | 1 | 51.6096 | 148.0642 | 0.003666 | 0.0042836 | 61.9315 | 7.7414 | 20180618
FALSE | 2018-06-18 14:00 | 0 | 145 | 1 | 1294 | 1 | 578.4 | 1 | 2111.1 | 1 | 132.8 | 1 | 51.5538 | 147.9042 | 0.003662 | 0.004279 | 61.8645 | 7.7331 | 20180618
FALSE | 2018-06-18 15:00 | 0 | 145 | 1 | 1289.2 | 1 | 572.4 | 1 | 2096.9 | 1 | 132.3 | 1 | 51.3625 | 147.3556 | 0.0036484 | 0.0042631 | 61.6351 | 7.7044 | 20180618
FALSE | 2018-06-18 16:00 | 0 | 145 | 1 | 1297.4 | 1 | 590.3 | 1 | 2089.8 | 1 | 133.1 | 1 | 51.6892 | 148.2928 | 0.0036716 | 0.0042902 | 62.0271 | 7.7534 | 20180618
FALSE | 2018-06-18 17:00 | 0 | 146 | 1 | 1305.7 | 1 | 642.4 | 1 | 2066.5 | 1 | 134 | 1 | 52.0199 | 149.2415 | 0.0036951 | 0.0043177 | 62.4239 | 7.803 | 20180618
FALSE | 2018-06-18 18:00 | 0 | 146 | 1 | 1302 | 1 | 643.2 | 1 | 2025.4 | 1 | 133.6 | 1 | 51.8725 | 148.8186 | 0.0036847 | 0.0043054 | 62.247 | 7.7809 | 20180618
FALSE | 2018-06-18 19:00 | 0 | 146 | 1 | 1309.8 | 1 | 649.7 | 1 | 2000.4 | 1 | 134.4 | 1 | 52.1833 | 149.7101 | 0.0037067 | 0.0043312 | 62.6199 | 7.8275 | 20180618
FALSE | 2018-06-18 20:00 | 0 | 146 | 1 | 1312.6 | 1 | 655 | 1 | 1985.1 | 1 | 134.7 | 1 | 52.2948 | 150.0302 | 0.0037147 | 0.0043405 | 62.7538 | 7.8442 | 20180618
FALSE | 2018-06-18 21:00 | 0 | 146 | 1 | 1314.8 | 1 | 653.5 | 1 | 1978.6 | 1 | 134.9 | 1 | 52.3825 | 150.2816 | 0.0037209 | 0.0043477 | 62.859 | 7.8574 | 20180618
FALSE | 2018-06-18 22:00 | 0 | 146 | 1 | 1313.8 | 1 | 653 | 1 | 1965.2 | 1 | 134.8 | 1 | 52.3426 | 150.1673 | 0.0037181 | 0.0043444 | 62.8112 | 7.8514 | 20180618
FALSE | 2018-06-18 23:00 | 0 | 146 | 1 | 1316.9 | 1 | 647.9 | 1 | 1961.2 | 1 | 135.1 | 1 | 52.4661 | 150.5217 | 0.0037268 | 0.0043547 | 62.9594 | 7.8699 | 20180618
|  |  | Bi-Weekly Total Tons |  | 278246.7 | 386 | 67.3992 | 532 | 286.5328 | 336 | 28547.8 |  | 11085.53 | 15.9018 | 0.00039372 | 0.00046005 | 6.6513 | 0.83141
mmBtu
Note:
All data are collected and processed in accordance with Part 75.
Data with orange fill are substituted in accordance with Part 75.
Monthly sums may not agree with data published by EPA due to the handling of quarterly and annual totals.