## Instructions
Title Block
Test Report Template Name: | Conventional Cooking Top
Version Number: | v1.0
Latest Template Revision: | 2023-02-22
Tab Name: | #VALUE!
File Name: | #VALUE!
Reference Test Procedure
10 CFR 430 Subpart B Appendix I1: Uniform Test Method for Measuring the Energy Consumption of Conventional Cooking Products
Table of Contents
Tab | Contents
Instructions | Instructions and summary of template contents
General Info & Test Results | Lab information, product information, and calculated test results
Setup & Instrumentation | Instrumentation and calibration information
Photos | Product pictures
Test Conditions | Test condition requirements and measurements for each test
Simmer Pre-Selection | Test measurements taken for the potential simmering setting pre-selection test
Test Data Inputs | Test measurements taken for the simmering tests
Report Sign-Off Block | Report review history
Calculations - Pre-Selection | Performs calculations on raw data for the potential simmering setting pre-selection test, includes constants used in calculation
Calculations - Low-Power | Performs calculations on raw data for low-power mode testing, includes constants used in calculation
Calculations - Active Mode | Performs calculations on raw data for active mode testing, includes constants used in calculation
Calculations - IAEC | Performs calculations on raw data to determine integrated annual energy consumption ("IAEC"), includes constants used in calculation
Drop-Downs and Tables | Tables used for drop-down menus throughout document
Version Control | Revision history
LEGEND
Tabs | Tabs with input cells
Cells | Input cell
Auto-populated cell
Provided data
NOT USED
Instructions for Completing this Template
Follow the steps below, filling in all input cells (shaded light blue) in each tab you are instructed to complete. Using TAB to "hop" from input cell to input cell is useful, but does not ensure that all input cells are reached. To guarantee that you enter all required information, you must visually scan for light blue cells in the entire area bounded by yellow-shaded cells.
Important: Start with a clean (unused) template copy for each new report. Enter only data and information that are unique to the unit tested and the current test of that unit.
STEP: | FILL IN INPUT CELLS IN THIS TAB:
Step 1 | General Info & Results
Step 2 | Setup & Instrumentation
Step 3 | Photos
Step 4 | Test Conditions
Step 5 | Simmer Pre-Selection (Optional)
Step 6 | Test Data Inputs
Step 7 | Report Sign-Off Block

## General Info & Results
Title Block
Test Report Template Name: | Conventional Cooking Top
Version Number: | v1.0 |  |  | Back to Instructions tab
Latest Template Revision: | 2023-02-22
Tab Name: | #VALUE!
File Name: | #VALUE!
Test Completion Date: | [MM/DD/YYYY]
1. Lab Information |  |  | Test Results
Lab Name: |  |  | Integrated Annual Energy Consumption
Lab Location:
2. Test Information
Date Test Started: | [MM/DD/YYYY]
Date Test Finished: | [MM/DD/YYYY]
NOTE: This is only a copy; sign off is performed in the Report Sign-Off Block tab
3. Product Information |  |  | Test Report Sign-Off Block
Brand: |  |  | We certify that the information and data in this report: (1) were obtained from the specific test unit under test; (2) were obtained during the specific test being reported; (3) were not copied from any other source, except where instructed to do so; and (4) were not altered or modified in any way.
Manufacturer Model Number:
Serial Number:
Date Manufactured: (if available)
Date Product Received: |  |  | Role | Date | Entity
Condition as Received: |  |  | Test Completion | [MM/DD/YYYY] | [Test Lab Name]
|  |  | Template Population | [MM/DD/YYYY] | [Test Lab Name]
4. Product Characteristics |  |  | Report Review by Test Lab | [MM/DD/YYYY] | [Test Lab Name]
Product configuration: |  |  | Report Review by Test Lab | [MM/DD/YYYY] | [Test Lab Name]
If component of a combined cooking product, what type?
Fuel source:
If electric, what type?
If gas, how is volume measured?
If gas, what is the nameplate manifold pressure? [inH2O]
What gas type is used?
Infinite or discrete power settings:
Rated voltage:
Low-power modes available:
Cooking Zones and Cooking Areas
Number of cooking zones:
Number of cooking areas:
Number of controls for Cooking Area 1:
Does Cooking Area 1 have limitative markings?
Number of controls for Cooking Area 2:
Does Cooking Area 2 have limitative markings?
5. Test Vessel Information
Cooking Zone Information | Cooking Zone 1 | Cooking Zone 2 | Cooking Zone 3 | Cooking Zone 4 | Cooking Zone 5 | Cooking Zone 6 | Cooking Zone 7 | Cooking Zone 8 | Cooking Zone 9 | Cooking Zone 10 | Cooking Zone 11 | Cooking Zone 12
Cooking Zone position description
Cooking Zone position abbreviation
Nominal heat input rate (Btu/hr)
Cooking Zone size (mm)
Selected test vessel diameter (mm)
Test vessel diameter (mm)
Available range of power settings
Cooking Area Information | Cooking Area 1: | [5 empty] | Cooking Area 2:
| Test 1 | Test 2 | Test 3 | Test 4 | Test 5 | Test 6 | Test 1 | Test 2 | Test 3 | Test 4 | Test 5 | Test 6
Selected test vessel diameter (mm)
Test vessel diameter (mm)
Available range of power settings
Notes/Comments:
Note on B32: Corrected vs. Uncorrected volume refers to whether or not the volume has been corrected to standard temperature and pressure. If uncorrected volume is selected, the template requests the input of a correction factor to STP.

## Setup & Instrumentation
Title Block |  |  | Back to Instructions tab
Test Report Template Name: | Conventional Cooking Top
Version Number: | v1.0 |  | Test dates
Latest Template Revision: | 2023-02-22 |  | Test start date | [MM/DD/YYYY] | Please input test start date on the General Info tab
Tab Name: | #VALUE! |  | Test end date | [MM/DD/YYYY] | Please input test end date on the General Info tab
File Name: | #VALUE!
Test Completion Date: | [MM/DD/YYYY]
Set-Up (This table should include instrumentation, sensors, and all equipment used during testing)
Instrument Type | Brand | Model # | Sensor Location | Accuracy | Date of Last Calibration | Deadline for Next Calibration
[5 empty] | [MM/DD/YYYY] | [MM/DD/YYYY]
[5 empty] | [MM/DD/YYYY] | [MM/DD/YYYY]
[5 empty] | [MM/DD/YYYY] | [MM/DD/YYYY]
[5 empty] | [MM/DD/YYYY] | [MM/DD/YYYY]
[5 empty] | [MM/DD/YYYY] | [MM/DD/YYYY]
[5 empty] | [MM/DD/YYYY] | [MM/DD/YYYY]
[5 empty] | [MM/DD/YYYY] | [MM/DD/YYYY]
[5 empty] | [MM/DD/YYYY] | [MM/DD/YYYY]
[5 empty] | [MM/DD/YYYY] | [MM/DD/YYYY]
[5 empty] | [MM/DD/YYYY] | [MM/DD/YYYY]
[5 empty] | [MM/DD/YYYY] | [MM/DD/YYYY]
[5 empty] | [MM/DD/YYYY] | [MM/DD/YYYY]
[5 empty] | [MM/DD/YYYY] | [MM/DD/YYYY]
[5 empty] | [MM/DD/YYYY] | [MM/DD/YYYY]
[5 empty] | [MM/DD/YYYY] | [MM/DD/YYYY]
[5 empty] | [MM/DD/YYYY] | [MM/DD/YYYY]
[5 empty] | [MM/DD/YYYY] | [MM/DD/YYYY]
[5 empty] | [MM/DD/YYYY] | [MM/DD/YYYY]
[5 empty] | [MM/DD/YYYY] | [MM/DD/YYYY]
[5 empty] | [MM/DD/YYYY] | [MM/DD/YYYY]
[5 empty] | [MM/DD/YYYY] | [MM/DD/YYYY]
[5 empty] | [MM/DD/YYYY] | [MM/DD/YYYY]
[5 empty] | [MM/DD/YYYY] | [MM/DD/YYYY]
[5 empty] | [MM/DD/YYYY] | [MM/DD/YYYY]
[5 empty] | [MM/DD/YYYY] | [MM/DD/YYYY]
[5 empty] | [MM/DD/YYYY] | [MM/DD/YYYY]
[5 empty] | [MM/DD/YYYY] | [MM/DD/YYYY]
[5 empty] | [MM/DD/YYYY] | [MM/DD/YYYY]
[5 empty] | [MM/DD/YYYY] | [MM/DD/YYYY]
[5 empty] | [MM/DD/YYYY] | [MM/DD/YYYY]
Notes/Comments:

## Photos
Title Block
Test Report Template Name: | Conventional Cooking Top | Back to Instructions tab
Version Number: | v1.0
Latest Template Revision: | 2023-02-22
Tab Name: | #VALUE!
File Name: | #VALUE!
Test Completion Date: | [MM/DD/YYYY]
1. Nameplate showing model number, serial number, and burner ratings (if applicable) |  |  | 2. Unboxed unit in full view | 3. Control panel (with all available options shown clearly)
4. Picture or diagram of test vessel positions on cooking area(s)
5. Additional photos (as necessary)

## Test Conditions
Title Block
Test Report Template Name: | Conventional Cooking Top
Version Number: | v1.0 |  |  |  | Back to Instructions tab
Latest Template Revision: | 2023-02-22
Tab Name: | #VALUE!
File Name: | #VALUE!
Test Completion Date: | [MM/DD/YYYY]
Specified Test Conditions
Low Power Mode Test Conditions | Specification |  |  | Source
Electric Supply Line Voltage: | Enter Rated Voltage in General Info & Results tab |  |  | Section 2.2.1.1.2 of Appendix I1
Test Room Ambient Air Temperature: | 23 °C ± 5 °C |  |  | Section 2.4.2 of Appendix I1
Overshoot and Simmering Test Conditions
Electrical Supply Line Voltage: | Enter Rated Voltage in General Info & Results tab |  |  | Section 2.2.1.1.1 of Appendix I1
Electrical Supply Frequency: | 60 Hz ± 0.6 Hz |  |  | Section 2.2.1.2 of Appendix I1
Ambient Room Air Pressure: | 913 - 1063 hPa |  |  | Section 2.4.1 of Appendix I1
Ambient Room Air Temperature: | 25 °C ± 5 °C with a target temperature of 25 °C |  |  | Section 2.4.1 of Appendix I1
Operating Pressure (Gas Only): | Enter Gas Type in General Info & Results tab |  |  | Section 2.2.2.1 or 2.2.2.2 of Appendix I1
Measured Manifold Pressure (Gas Only): | Enter Nameplate Manifold Pressure in General Info & Results tab |  |  | Section 3.1.3 of Appendix I1
Gas Heating Value, H (Gas Only): | Enter Gas Type in General Info & Results tab |  |  | Section 2.2.2.1 or 2.2.2.2 of Appendix I1
Stable Cooking Top Temperature: | 25 °C ± 5 °C |  |  | Section 2.5 of Appendix I1
Initial Water Temperature: | 25 °C ± 0.5 °C |  |  | Section 2.6.2 of Appendix I1
Measured Test Conditions for Low Power Mode Tests
| Minimum | Maximum | Units
Electrical Supply Line Voltage: |  |  | [V]
Ambient Room Air Temperature: |  |  | [°C]
Measured Test Conditions for Active Mode Tests
| Minimum Across All Runs | Maximum Across All Runs | Units | Notes/Comments:
Electrical Supply Line Voltage: |  |  | [V]
Electrical Supply Frequency: |  |  | [Hz]
Ambient Room Air Pressure: |  |  | [hPa]
Ambient Room Air Temperature: |  |  | [°C]
Operating Pressure (Gas Only): |  |  | [inH2O]
Measured Manifold Pressure, if available (Gas Only): |  |  | [inH2O]
Burner Heat Input Rate Measurement Prior to the Start of Active Mode Testing
| Cooking Zone 1 | Cooking Zone 2 | Cooking Zone 3 | Cooking Zone 4 | Cooking Zone 5 | Cooking Zone 6 | Cooking Zone 7 | Cooking Zone 8 | Cooking Zone 9 | Cooking Zone 10 | Cooking Zone 11 | Cooking Zone 12
Does unit have adjustable internal pressure regulator?
Tolerance on Rated Burner Input Rate (Btu/hr)
Initial Measured Operating Pressure (inH2O)
Initial Measured Manifold Pressure (inH2O)
Initial Measured Burner Input Rate (Btu/hr)
Is adjustment necessary?
Post-Adjustment Measured Operating Pressure (inH2O)
Post-Adjustment Measured Manifold Pressure (inH2O)
Post-Adjustment Measured Burner Input Rate (Btu/hr)
Actual Test Conditions for Each Run
| Cooking Zone 1 | Cooking Zone 2 | Cooking Zone 3 | Cooking Zone 4 | Cooking Zone 5 | Cooking Zone 6 | Cooking Zone 7 | Cooking Zone 8 | Cooking Zone 9 | Cooking Zone 10 | Cooking Zone 11 | Cooking Zone 12 | Cooking Area 1 Test 1 | Cooking Area 1 Test 2 | Cooking Area 1 Test 3 | Cooking Area 1 Test 4 | Cooking Area 1 Test 5 | Cooking Area 1 Test 6 | Cooking Area 2 Test 1 | Cooking Area 2 Test 2 | Cooking Area 2 Test 3 | Cooking Area 2 Test 4 | Cooking Area 2 Test 5 | Cooking Area 2 Test 6
Overshoot Test
Stable Cooking Top Temperature (°C)
Initial Water Temperature (°C)
Initial Water Mass (g)
Specified Water Mass (g)
Simmering Test - Minimum Above Threshold or Energy Test Cycle
Stable Cooking Top Temperature (°C)
Initial Water Temperature (°C)
Initial Water Mass (g)
Specified Water Mass (g)
Simmering Test - Maximum Below Threshold
Stable Cooking Top Temperature (°C)
Initial Water Temperature (°C)
Initial Water Mass (g)
Specified Water Mass (g)
Notes/Comments:

## Simmer Pre-Selection
Title Block
Test Report Template Name: | Conventional Cooking Top
Version Number: | v1.0 |  |  |  | Back to Instructions tab
Latest Template Revision: | 2023-02-22
Tab Name: | #VALUE!
File Name: | #VALUE!
Test Completion Date: | [MM/DD/YYYY]
Simmer Pre-Selection Test
| Cooking Zone 1 | Cooking Zone 2 | Cooking Zone 3 | Cooking Zone 4 | Cooking Zone 5 | Cooking Zone 6 | Cooking Zone 7 | Cooking Zone 8 | Cooking Zone 9 | Cooking Zone 10 | Cooking Zone 11 | Cooking Zone 12 | Cooking Area 1 Test 1 | Cooking Area 1 Test 2 | Cooking Area 1 Test 3 | Cooking Area 1 Test 4 | Cooking Area 1 Test 5 | Cooking Area 1 Test 6 | Cooking Area 2 Test 1 | Cooking Area 2 Test 2 | Cooking Area 2 Test 3 | Cooking Area 2 Test 4 | Cooking Area 2 Test 5 | Cooking Area 2 Test 6
Power setting under test
Electrical energy consumption during the 10-minute test (Wh)
Volume of gas consumed during the 10-minute test (cu. ft)
Gas heating value, H (Btu/std cu. ft)
Gas correction factor to standard temperature and pressure, CF
Power density of the power setting under test
Power setting under test
Electrical energy consumption during the 10-minute test (Wh)
Volume of gas consumed during the 10-minute test (cu. ft)
Gas heating value, H (Btu/std cu. ft)
Gas correction factor to standard temperature and pressure, CF
Power density of the power setting under test
Power setting under test
Electrical energy consumption during the 10-minute test (Wh)
Volume of gas consumed during the 10-minute test (cu. ft)
Gas heating value, H (Btu/std cu. ft)
Gas correction factor to standard temperature and pressure, CF
Power density of the power setting under test
Power setting under test
Electrical energy consumption during the 10-minute test (Wh)
Volume of gas consumed during the 10-minute test (cu. ft)
Gas heating value, H (Btu/std cu. ft)
Gas correction factor to standard temperature and pressure, CF
Power density of the power setting under test
Power setting under test
Electrical energy consumption during the 10-minute test (Wh)
Volume of gas consumed during the 10-minute test (cu. ft)
Gas heating value, H (Btu/std cu. ft)
Gas correction factor to standard temperature and pressure, CF
Power density of the power setting under test
Power setting under test
Electrical energy consumption during the 10-minute test (Wh)
Volume of gas consumed during the 10-minute test (cu. ft)
Gas heating value, H (Btu/std cu. ft)
Gas correction factor to standard temperature and pressure, CF
Power density of the power setting under test
Power setting under test
Electrical energy consumption during the 10-minute test (Wh)
Volume of gas consumed during the 10-minute test (cu. ft)
Gas heating value, H (Btu/std cu. ft)
Gas correction factor to standard temperature and pressure, CF
Power density of the power setting under test
Power setting under test
Electrical energy consumption during the 10-minute test (Wh)
Volume of gas consumed during the 10-minute test (cu. ft)
Gas heating value, H (Btu/std cu. ft)
Gas correction factor to standard temperature and pressure, CF
Power density of the power setting under test
Power setting under test
Electrical energy consumption during the 10-minute test (Wh)
Volume of gas consumed during the 10-minute test (cu. ft)
Gas heating value, H (Btu/std cu. ft)
Gas correction factor to standard temperature and pressure, CF
Power density of the power setting under test
Power setting under test
Electrical energy consumption during the 10-minute test (Wh)
Volume of gas consumed during the 10-minute test (cu. ft)
Gas heating value, H (Btu/std cu. ft)
Gas correction factor to standard temperature and pressure, CF
Power density of the power setting under test
Power setting under test
Electrical energy consumption during the 10-minute test (Wh)
Volume of gas consumed during the 10-minute test (cu. ft)
Gas heating value, H (Btu/std cu. ft)
Gas correction factor to standard temperature and pressure, CF
Power density of the power setting under test
Power setting under test
Electrical energy consumption during the 10-minute test (Wh)
Volume of gas consumed during the 10-minute test (cu. ft)
Gas heating value, H (Btu/std cu. ft)
Gas correction factor to standard temperature and pressure, CF
Power density of the power setting under test
Power setting under test
Electrical energy consumption during the 10-minute test (Wh)
Volume of gas consumed during the 10-minute test (cu. ft)
Gas heating value, H (Btu/std cu. ft)
Gas correction factor to standard temperature and pressure, CF
Power density of the power setting under test
Power setting under test
Electrical energy consumption during the 10-minute test (Wh)
Volume of gas consumed during the 10-minute test (cu. ft)
Gas heating value, H (Btu/std cu. ft)
Gas correction factor to standard temperature and pressure, CF
Power density of the power setting under test
Power setting under test
Electrical energy consumption during the 10-minute test (Wh)
Volume of gas consumed during the 10-minute test (cu. ft)
Gas heating value, H (Btu/std cu. ft)
Gas correction factor to standard temperature and pressure, CF
Power density of the power setting under test
Power setting under test
Electrical energy consumption during the 10-minute test (Wh)
Volume of gas consumed during the 10-minute test (cu. ft)
Gas heating value, H (Btu/std cu. ft)
Gas correction factor to standard temperature and pressure, CF
Power density of the power setting under test
Power setting under test
Electrical energy consumption during the 10-minute test (Wh)
Volume of gas consumed during the 10-minute test (cu. ft)
Gas heating value, H (Btu/std cu. ft)
Gas correction factor to standard temperature and pressure, CF
Power density of the power setting under test
Power setting under test
Electrical energy consumption during the 10-minute test (Wh)
Volume of gas consumed during the 10-minute test (cu. ft)
Gas heating value, H (Btu/std cu. ft)
Gas correction factor to standard temperature and pressure, CF
Power density of the power setting under test
Power setting under test
Electrical energy consumption during the 10-minute test (Wh)
Volume of gas consumed during the 10-minute test (cu. ft)
Gas heating value, H (Btu/std cu. ft)
Gas correction factor to standard temperature and pressure, CF
Power density of the power setting under test
Power setting under test
Electrical energy consumption during the 10-minute test (Wh)
Volume of gas consumed during the 10-minute test (cu. ft)
Gas heating value, H (Btu/std cu. ft)
Gas correction factor to standard temperature and pressure, CF
Power density of the power setting under test
Power setting under test
Electrical energy consumption during the 10-minute test (Wh)
Volume of gas consumed during the 10-minute test (cu. ft)
Gas heating value, H (Btu/std cu. ft)
Gas correction factor to standard temperature and pressure, CF
Power density of the power setting under test
Power setting under test
Electrical energy consumption during the 10-minute test (Wh)
Volume of gas consumed during the 10-minute test (cu. ft)
Gas heating value, H (Btu/std cu. ft)
Gas correction factor to standard temperature and pressure, CF
Power density of the power setting under test
Power setting under test
Electrical energy consumption during the 10-minute test (Wh)
Volume of gas consumed during the 10-minute test (cu. ft)
Gas heating value, H (Btu/std cu. ft)
Gas correction factor to standard temperature and pressure, CF
Power density of the power setting under test
Power setting under test
Electrical energy consumption during the 10-minute test (Wh)
Volume of gas consumed during the 10-minute test (cu. ft)
Gas heating value, H (Btu/std cu. ft)
Gas correction factor to standard temperature and pressure, CF
Power density of the power setting under test
Notes/Comments:

## Test Data Inputs
Title Block
Test Report Template Name: | Conventional Cooking Top
Version Number: | v1.0 |  |  |  |  | Back to Instructions tab
Latest Template Revision: | 2023-02-22
Tab Name: | #VALUE!
File Name: | #VALUE!
Test Completion Date: | [MM/DD/YYYY]
Low Power Mode Tests
Does inactive mode/off mode power vary as a function of displayed time?
Average inactive mode power, PIA (W)
Average off mode power, POM (W)
Overshoot Test
| Cooking Zone 1 | Cooking Zone 2 | Cooking Zone 3 | Cooking Zone 4 | Cooking Zone 5 | Cooking Zone 6 | Cooking Zone 7 | Cooking Zone 8 | Cooking Zone 9 | Cooking Zone 10 | Cooking Zone 11 | Cooking Zone 12 | Cooking Area 1 Test 1 | Cooking Area 1 Test 2 | Cooking Area 1 Test 3 | Cooking Area 1 Test 4 | Cooking Area 1 Test 5 | Cooking Area 1 Test 6 | Cooking Area 2 Test 1 | Cooking Area 2 Test 2 | Cooking Area 2 Test 3 | Cooking Area 2 Test 4 | Cooking Area 2 Test 5 | Cooking Area 2 Test 6
Average water temperature between the time 10 seconds before the power is turned off and the time 10 seconds after the power is turned off, T70 (°C)
Highest recorded water temperature, Tmax (°C)
Target turndown temperature, Tctarget (°C)
Simmering Test - Minimum-Above-Threshold Power Setting, or Energy Test Cycle
| Cooking Zone 1 | Cooking Zone 2 | Cooking Zone 3 | Cooking Zone 4 | Cooking Zone 5 | Cooking Zone 6 | Cooking Zone 7 | Cooking Zone 8 | Cooking Zone 9 | Cooking Zone 10 | Cooking Zone 11 | Cooking Zone 12 | Cooking Area 1 Test 1 | Cooking Area 1 Test 2 | Cooking Area 1 Test 3 | Cooking Area 1 Test 4 | Cooking Area 1 Test 5 | Cooking Area 1 Test 6 | Cooking Area 2 Test 1 | Cooking Area 2 Test 2 | Cooking Area 2 Test 3 | Cooking Area 2 Test 4 | Cooking Area 2 Test 5 | Cooking Area 2 Test 6
Power setting under test
Is the power setting under test the lowest available power setting?
Time at which the tester begins adjusting the cooking top control to change the power setting, tc (seconds)
Turndown temperature, Tc (°C)
Time at which the simmering period starts, t90 (seconds)
Time at which the simmering period ends, ts (seconds)
Smoothened water temperature at the end of the simmering period, Ts (°C)
Highest recorded smoothened water temperature during the simmering period, Tmax (°C)
Is the smoothened water temperature < 90 °C at any time during the simmering period?
Volume of gas consumed, V (cu. ft)
Gas heating value, H (Btu / std cu. ft)
Gas correction factor to standard temperature and pressure, CF
Gas energy consumption, Egt (Btu)
Electrical energy consumption, E (Wh)
Simmering Test - Maximum-Below-Threshold Power Setting
| Cooking Zone 1 | Cooking Zone 2 | Cooking Zone 3 | Cooking Zone 4 | Cooking Zone 5 | Cooking Zone 6 | Cooking Zone 7 | Cooking Zone 8 | Cooking Zone 9 | Cooking Zone 10 | Cooking Zone 11 | Cooking Zone 12 | Cooking Area 1 Test 1 | Cooking Area 1 Test 2 | Cooking Area 1 Test 3 | Cooking Area 1 Test 4 | Cooking Area 1 Test 5 | Cooking Area 1 Test 6 | Cooking Area 2 Test 1 | Cooking Area 2 Test 2 | Cooking Area 2 Test 3 | Cooking Area 2 Test 4 | Cooking Area 2 Test 5 | Cooking Area 2 Test 6
Does a test of the next lower setting need to be run?
Power setting under test
Is the smoothened water temperature ≥ 90 °C at any time during a 10-minute period following the time the tester begins adjusting the cooking top control to change the power setting?
Time at which the tester begins adjusting the cooking top control to change the power setting, tc (seconds)
Turndown temperature, Tc (°C)
Time at which the simmering period starts, t90 (seconds)
Time at which the simmering period ends, ts (seconds)
Smoothened water temperature at the end of the simmering period, Ts (°C)
Time the smoothened water temperature remains above 90 °C
Volume of gas consumed, V (cu. ft)
Gas heating value, H (Btu / std cu. ft)
Gas correction factor to standard temperature and pressure, CF
Gas energy consumption, Egt (Btu)
Electrical energy consumption, E (Wh)
Notes/Comments:

## Report Sign-Off Block
Title Block
Test Report Template Name: | Conventional Cooking Top |  | Back to Instructions tab
Version Number: | v1.0
Latest Template Revision: | 2023-02-22
Tab Name: | #VALUE!
File Name: | #VALUE!
Test Completion Date: | [MM/DD/YYYY]
Test Report Sign-Off Block
By signing in the space below, we certify that the information and data in this report: (1) were obtained from the specific test unit under test; (2) were obtained during the specific test being reported; (3) were not copied from any other source, except where instructed to do so; and (4) were not altered or modified in any way.
Role |  | Date | Entity
Test Completion |  | [MM/DD/YYYY] | [Test Lab Name]
Template Population |  | [MM/DD/YYYY] | [Test Lab Name]
Report Review by Test Lab |  | [MM/DD/YYYY] | [Test Lab Name]
Report Review by Test Lab |  | [MM/DD/YYYY] | [Test Lab Name]

## Calculations - Pre-Selection
Title Block
Test Report Template Name: | Conventional Cooking Top
Version Number: | v1.0
Latest Template Revision: | 2023-02-22 |  |  | Back to Instructions tab
Tab Name: | #VALUE!
File Name: | #VALUE!
Test Completion Date: | [MM/DD/YYYY]
Product Characteristics
Electric or Gas:
Corrected or Uncorrected Volume:
Cooking Zone Characteristics
| Cooking Zone 1 | Cooking Zone 2 | Cooking Zone 3 | Cooking Zone 4 | Cooking Zone 5 | Cooking Zone 6 | Cooking Zone 7 | Cooking Zone 8 | Cooking Zone 9 | Cooking Zone 10 | Cooking Zone 11 | Cooking Zone 12 | Cooking Area 1 Test 1 | Cooking Area 1 Test 2 | Cooking Area 1 Test 3 | Cooking Area 1 Test 4 | Cooking Area 1 Test 5 | Cooking Area 1 Test 6 | Cooking Area 2 Test 1 | Cooking Area 2 Test 2 | Cooking Area 2 Test 3 | Cooking Area 2 Test 4 | Cooking Area 2 Test 5 | Cooking Area 2 Test 6
Test vessel diameter (mm)
Specified water load (g)
Surface Area of the Test Vessel Bottom (cm2)
Simmer Pre-Selection Test (section 3.1.4.3.2 or 3.1.4.3.3 of Appendix I1)
| Cooking Zone 1 | Cooking Zone 2 | Cooking Zone 3 | Cooking Zone 4 | Cooking Zone 5 | Cooking Zone 6 | Cooking Zone 7 | Cooking Zone 8 | Cooking Zone 9 | Cooking Zone 10 | Cooking Zone 11 | Cooking Zone 12 | Cooking Area 1 Test 1 | Cooking Area 1 Test 2 | Cooking Area 1 Test 3 | Cooking Area 1 Test 4 | Cooking Area 1 Test 5 | Cooking Area 1 Test 6 | Cooking Area 2 Test 1 | Cooking Area 2 Test 2 | Cooking Area 2 Test 3 | Cooking Area 2 Test 4 | Cooking Area 2 Test 5 | Cooking Area 2 Test 6
Power setting under test
Electrical energy consumption during the 10-minute test (Wh)
Volume of gas consumed during the 10-minute test (cu. ft)
Gas heating value, H (Btu/std cu. ft)
Gas correction factor to standard temperature and pressure, CF
Power density of the power setting under test
Power setting under test
Electrical energy consumption during the 10-minute test (Wh)
Volume of gas consumed during the 10-minute test (cu. ft)
Gas heating value, H (Btu/std cu. ft)
Gas correction factor to standard temperature and pressure, CF
Power density of the power setting under test
Power setting under test
Electrical energy consumption during the 10-minute test (Wh)
Volume of gas consumed during the 10-minute test (cu. ft)
Gas heating value, H (Btu/std cu. ft)
Gas correction factor to standard temperature and pressure, CF
Power density of the power setting under test
Power setting under test
Electrical energy consumption during the 10-minute test (Wh)
Volume of gas consumed during the 10-minute test (cu. ft)
Gas heating value, H (Btu/std cu. ft)
Gas correction factor to standard temperature and pressure, CF
Power density of the power setting under test
Power setting under test
Electrical energy consumption during the 10-minute test (Wh)
Volume of gas consumed during the 10-minute test (cu. ft)
Gas heating value, H (Btu/std cu. ft)
Gas correction factor to standard temperature and pressure, CF
Power density of the power setting under test
Power setting under test
Electrical energy consumption during the 10-minute test (Wh)
Volume of gas consumed during the 10-minute test (cu. ft)
Gas heating value, H (Btu/std cu. ft)
Gas correction factor to standard temperature and pressure, CF
Power density of the power setting under test
Power setting under test
Electrical energy consumption during the 10-minute test (Wh)
Volume of gas consumed during the 10-minute test (cu. ft)
Gas heating value, H (Btu/std cu. ft)
Gas correction factor to standard temperature and pressure, CF
Power density of the power setting under test
Power setting under test
Electrical energy consumption during the 10-minute test (Wh)
Volume of gas consumed during the 10-minute test (cu. ft)
Gas heating value, H (Btu/std cu. ft)
Gas correction factor to standard temperature and pressure, CF
Power density of the power setting under test
Power setting under test
Electrical energy consumption during the 10-minute test (Wh)
Volume of gas consumed during the 10-minute test (cu. ft)
Gas heating value, H (Btu/std cu. ft)
Gas correction factor to standard temperature and pressure, CF
Power density of the power setting under test
Power setting under test
Electrical energy consumption during the 10-minute test (Wh)
Volume of gas consumed during the 10-minute test (cu. ft)
Gas heating value, H (Btu/std cu. ft)
Gas correction factor to standard temperature and pressure, CF
Power density of the power setting under test
Power setting under test
Electrical energy consumption during the 10-minute test (Wh)
Volume of gas consumed during the 10-minute test (cu. ft)
Gas heating value, H (Btu/std cu. ft)
Gas correction factor to standard temperature and pressure, CF
Power density of the power setting under test
Power setting under test
Electrical energy consumption during the 10-minute test (Wh)
Volume of gas consumed during the 10-minute test (cu. ft)
Gas heating value, H (Btu/std cu. ft)
Gas correction factor to standard temperature and pressure, CF
Power density of the power setting under test
Power setting under test
Electrical energy consumption during the 10-minute test (Wh)
Volume of gas consumed during the 10-minute test (cu. ft)
Gas heating value, H (Btu/std cu. ft)
Gas correction factor to standard temperature and pressure, CF
Power density of the power setting under test
Power setting under test
Electrical energy consumption during the 10-minute test (Wh)
Volume of gas consumed during the 10-minute test (cu. ft)
Gas heating value, H (Btu/std cu. ft)
Gas correction factor to standard temperature and pressure, CF
Power density of the power setting under test
Power setting under test
Electrical energy consumption during the 10-minute test (Wh)
Volume of gas consumed during the 10-minute test (cu. ft)
Gas heating value, H (Btu/std cu. ft)
Gas correction factor to standard temperature and pressure, CF
Power density of the power setting under test
Power setting under test
Electrical energy consumption during the 10-minute test (Wh)
Volume of gas consumed during the 10-minute test (cu. ft)
Gas heating value, H (Btu/std cu. ft)
Gas correction factor to standard temperature and pressure, CF
Power density of the power setting under test
Power setting under test
Electrical energy consumption during the 10-minute test (Wh)
Volume of gas consumed during the 10-minute test (cu. ft)
Gas heating value, H (Btu/std cu. ft)
Gas correction factor to standard temperature and pressure, CF
Power density of the power setting under test
Power setting under test
Electrical energy consumption during the 10-minute test (Wh)
Volume of gas consumed during the 10-minute test (cu. ft)
Gas heating value, H (Btu/std cu. ft)
Gas correction factor to standard temperature and pressure, CF
Power density of the power setting under test
Power setting under test
Electrical energy consumption during the 10-minute test (Wh)
Volume of gas consumed during the 10-minute test (cu. ft)
Gas heating value, H (Btu/std cu. ft)
Gas correction factor to standard temperature and pressure, CF
Power density of the power setting under test
Power setting under test
Electrical energy consumption during the 10-minute test (Wh)
Volume of gas consumed during the 10-minute test (cu. ft)
Gas heating value, H (Btu/std cu. ft)
Gas correction factor to standard temperature and pressure, CF
Power density of the power setting under test
Power setting under test
Electrical energy consumption during the 10-minute test (Wh)
Volume of gas consumed during the 10-minute test (cu. ft)
Gas heating value, H (Btu/std cu. ft)
Gas correction factor to standard temperature and pressure, CF
Power density of the power setting under test
Power setting under test
Electrical energy consumption during the 10-minute test (Wh)
Volume of gas consumed during the 10-minute test (cu. ft)
Gas heating value, H (Btu/std cu. ft)
Gas correction factor to standard temperature and pressure, CF
Power density of the power setting under test
Power setting under test
Electrical energy consumption during the 10-minute test (Wh)
Volume of gas consumed during the 10-minute test (cu. ft)
Gas heating value, H (Btu/std cu. ft)
Gas correction factor to standard temperature and pressure, CF
Power density of the power setting under test
Power setting under test
Electrical energy consumption during the 10-minute test (Wh)
Volume of gas consumed during the 10-minute test (cu. ft)
Gas heating value, H (Btu/std cu. ft)
Gas correction factor to standard temperature and pressure, CF
Power density of the power setting under test

## Calculations - Low-Power
Title Block
Test Report Template Name: | Conventional Cooking Top
Version Number: | v1.0
Latest Template Revision: | 2023-02-22 |  |  | Back to Instructions tab
Tab Name: | #VALUE!
File Name: | #VALUE!
Test Completion Date: | [MM/DD/YYYY]
Annual Combined Low-Power Mode Energy Consumption
ETLP
Product Characteristics
Product Configuration:
Combined Cooking Product Type:
Low Power Modes Available:
Usage Factors
| Value | Variable Name
Portion of annual hours spent in inactive mode |  | FIA
Portion of annual hours spent in off mode |  | FOM
Total number of inactive mode and off mode hours per year for a standalone cooking top | 8544 | ST
Total number of inactive mode and off mode hours per year for a combined cooking product |  | STOT
Percentage of hours assigned to the cooking top component of a combined cooking product |  | HC
Measured Power of Low Power Modes
| Value | Variable Name
Inactive mode power (W) | 0 | PIA
Off mode power (W) | 0 | POM
Annual Combined Low-Power Mode Energy Consumption
| Value | Variable Name | Source
Standalone Cooking Top | 0 | ETLP | Section 4.2.1 of Appendix I1
Cooking Top Component of a Combined Cooking Product |  | ETLP | Section 4.2.2 of Appendix I1

## Calculations - Active Mode
Title Block
Test Report Template Name: | Conventional Cooking Top
Version Number: | v1.0
Latest Template Revision: | 2023-02-22 |  |  | Back to Instructions tab
Tab Name: | #VALUE!
File Name: | #VALUE!
Test Completion Date: | [MM/DD/YYYY]
Product Characteristics
Electric or Gas:
Corrected or Uncorrected Volume:
Water Load (Based on Test Vessel Diameter)
| Cooking Zone 1 | Cooking Zone 2 | Cooking Zone 3 | Cooking Zone 4 | Cooking Zone 5 | Cooking Zone 6 | Cooking Zone 7 | Cooking Zone 8 | Cooking Zone 9 | Cooking Zone 10 | Cooking Zone 11 | Cooking Zone 12 | Cooking Area 1 Test 1 | Cooking Area 1 Test 2 | Cooking Area 1 Test 3 | Cooking Area 1 Test 4 | Cooking Area 1 Test 5 | Cooking Area 1 Test 6 | Cooking Area 2 Test 1 | Cooking Area 2 Test 2 | Cooking Area 2 Test 3 | Cooking Area 2 Test 4 | Cooking Area 2 Test 5 | Cooking Area 2 Test 6
Test Vessel Diameter (mm)
Specified Water Load (g)
Overshoot Test | [24 empty] | Source:
| Cooking Zone 1 | Cooking Zone 2 | Cooking Zone 3 | Cooking Zone 4 | Cooking Zone 5 | Cooking Zone 6 | Cooking Zone 7 | Cooking Zone 8 | Cooking Zone 9 | Cooking Zone 10 | Cooking Zone 11 | Cooking Zone 12 | Cooking Area 1 Test 1 | Cooking Area 1 Test 2 | Cooking Area 1 Test 3 | Cooking Area 1 Test 4 | Cooking Area 1 Test 5 | Cooking Area 1 Test 6 | Cooking Area 2 Test 1 | Cooking Area 2 Test 2 | Cooking Area 2 Test 3 | Cooking Area 2 Test 4 | Cooking Area 2 Test 5 | Cooking Area 2 Test 6
Average water temperature between the time 10 seconds before the power is turned off and the time 10 seconds after the power is turned off, T70 (°C) | 0 | 0 | 0 | 0 | 0 | 0 | 0 | 0 | 0 | 0 | 0 | 0 | 0 | 0 | 0 | 0 | 0 | 0 | 0 | 0 | 0 | 0 | 0 | 0
Highest recorded water temperature, Tmax (°C) | 0 | 0 | 0 | 0 | 0 | 0 | 0 | 0 | 0 | 0 | 0 | 0 | 0 | 0 | 0 | 0 | 0 | 0 | 0 | 0 | 0 | 0 | 0 | 0
Target turndown temperature, Tctarget (°C) | [24 empty] | Section 3.1.4.2 of Appendix I1
Maximum allowable turndown temperature (°C)
Minimum allowable turndown temperature (°C)
Simmering Test - Minimum Above Threshold or Energy Test Cycle | [24 empty] | Source:
| Cooking Zone 1 | Cooking Zone 2 | Cooking Zone 3 | Cooking Zone 4 | Cooking Zone 5 | Cooking Zone 6 | Cooking Zone 7 | Cooking Zone 8 | Cooking Zone 9 | Cooking Zone 10 | Cooking Zone 11 | Cooking Zone 12 | Cooking Area 1 Test 1 | Cooking Area 1 Test 2 | Cooking Area 1 Test 3 | Cooking Area 1 Test 4 | Cooking Area 1 Test 5 | Cooking Area 1 Test 6 | Cooking Area 2 Test 1 | Cooking Area 2 Test 2 | Cooking Area 2 Test 3 | Cooking Area 2 Test 4 | Cooking Area 2 Test 5 | Cooking Area 2 Test 6
Volume of gas consumed, V (cu. ft) | 0 | 0 | 0 | 0 | 0 | 0 | 0 | 0 | 0 | 0 | 0 | 0 | 0 | 0 | 0 | 0 | 0 | 0 | 0 | 0 | 0 | 0 | 0 | 0
Gas heating value, H (Btu / std cu. ft) | 0 | 0 | 0 | 0 | 0 | 0 | 0 | 0 | 0 | 0 | 0 | 0 | 0 | 0 | 0 | 0 | 0 | 0 | 0 | 0 | 0 | 0 | 0 | 0
Gas correction factor to standard temperature and pressure, CF | - | - | - | - | - | - | - | - | - | - | - | - | - | - | - | - | - | - | - | - | - | - | - | -
Gas energy consumption, Egt (Btu) | [24 empty] | Section 4.1.1.2.2 of Appendix I1
Electrical energy consumption, E (Wh) | 0 | 0 | 0 | 0 | 0 | 0 | 0 | 0 | 0 | 0 | 0 | 0 | 0 | 0 | 0 | 0 | 0 | 0 | 0 | 0 | 0 | 0 | 0 | 0
Simmering Test - Maximum Below Threshold | [24 empty] | Source:
| Cooking Zone 1 | Cooking Zone 2 | Cooking Zone 3 | Cooking Zone 4 | Cooking Zone 5 | Cooking Zone 6 | Cooking Zone 7 | Cooking Zone 8 | Cooking Zone 9 | Cooking Zone 10 | Cooking Zone 11 | Cooking Zone 12 | Cooking Area 1 Test 1 | Cooking Area 1 Test 2 | Cooking Area 1 Test 3 | Cooking Area 1 Test 4 | Cooking Area 1 Test 5 | Cooking Area 1 Test 6 | Cooking Area 2 Test 1 | Cooking Area 2 Test 2 | Cooking Area 2 Test 3 | Cooking Area 2 Test 4 | Cooking Area 2 Test 5 | Cooking Area 2 Test 6
Volume of gas consumed, V (cu. ft) | 0 | 0 | 0 | 0 | 0 | 0 | 0 | 0 | 0 | 0 | 0 | 0 | 0 | 0 | 0 | 0 | 0 | 0 | 0 | 0 | 0 | 0 | 0 | 0
Gas heating value, H (Btu / std cu. ft) | 0 | 0 | 0 | 0 | 0 | 0 | 0 | 0 | 0 | 0 | 0 | 0 | 0 | 0 | 0 | 0 | 0 | 0 | 0 | 0 | 0 | 0 | 0 | 0
Gas correction factor to standard temperature and pressure, CF | - | - | - | - | - | - | - | - | - | - | - | - | - | - | - | - | - | - | - | - | - | - | - | -
Gas energy consumption, Egt (Btu) | [24 empty] | Section 4.1.1.2.2 of Appendix I1
Electrical energy consumption, E (Wh) | 0 | 0 | 0 | 0 | 0 | 0 | 0 | 0 | 0 | 0 | 0 | 0 | 0 | 0 | 0 | 0 | 0 | 0 | 0 | 0 | 0 | 0 | 0 | 0
Per Cooking Zone Normalized Active Mode Energy Consumption | [24 empty] | Source:
| Cooking Zone 1 | Cooking Zone 2 | Cooking Zone 3 | Cooking Zone 4 | Cooking Zone 5 | Cooking Zone 6 | Cooking Zone 7 | Cooking Zone 8 | Cooking Zone 9 | Cooking Zone 10 | Cooking Zone 11 | Cooking Zone 12 | Cooking Area 1 Test 1 | Cooking Area 1 Test 2 | Cooking Area 1 Test 3 | Cooking Area 1 Test 4 | Cooking Area 1 Test 5 | Cooking Area 1 Test 6 | Cooking Area 2 Test 1 | Cooking Area 2 Test 2 | Cooking Area 2 Test 3 | Cooking Area 2 Test 4 | Cooking Area 2 Test 5 | Cooking Area 2 Test 6
Was a test of the next lower setting run?
Is the smoothened water temperature of the lower setting test ≥ 90 °C at any time during a 10-minute period following the time the tester begins adjusting the cooking top control to change the power setting?
Is there an Energy Test Cycle?
Smoothened water temperature at the end of the minimum-above-threshold simmering period, TsMAT (°C)
Smoothened water temperature at the end of the maximum-below-threshold simmering period, TsMBT (°C)
Normalized active mode gas energy consumption, Eg (Btu) | [24 empty] | Section 4.1.1.2.2 of Appendix I1
Normalized active mode electrical energy consumption, E (Wh) | [24 empty] | Section 4.1.1.1.1 or 4.1.1.2.3 of Appendix I1
Specific gas energy consumption (Btu/g of water load)
Specific electrical energy consumption (Wh/g of water load)

## Calculations - IAEC
Title Block
Test Report Template Name: | Conventional Cooking Top
Version Number: | v1.0
Latest Template Revision: | 2023-02-22 |  |  | Back to Instructions tab
Tab Name: | #VALUE!
File Name: | #VALUE!
Test Completion Date: | [MM/DD/YYYY]
Annual Combined Low-Power Mode Energy Consumption
IAEC
Product Characteristics
Product Configuration:
Combined Cooking Product Type:
Electric or Gas:
Corrected or Uncorrected Volume:
Number of tests conducted, n | 0
Constants
| Value | Variable Name
Representative water load mass (g) | 2853 | -
Cooking cycles per year | 418 | Nc
Conversion factor for Wh to kWh (kWh/Wh) | 0.001 | K
Conversion factor for Btu to kBtu (kBtu/Btu)
Conversion factor for Wh to Btu (Btu/Wh) | 3.412 | Ke
Electric Cooking Tops
| Value | Variable Name | Source
Per-cycle active mode total energy consumption (Wh) | - | ECET | Section 4.1.1.1.2 of Appendix I1
Annual active mode total energy consumption (kWh/year) | - | EAET | Section 4.1.2.1 of Appendix I1
Gas Cooking Tops
| Value | Variable Name | Source
Per-cycle active mode energy consumption
Per-cycle active mode gas energy consumption (Btu) | - | ECGG | Section 4.1.1.2.4 of Appendix I1
Per-cycle active mode electrical energy consumption (Wh) | - | ECGE | Section 4.1.1.2.5 of Appendix I1
Per-cycle active mode total energy consumption (Btu) | - | ECGT | Section 4.1.1.2.6 of Appendix I1
Annual active mode energy consumption
Annual active mode gas energy consumption (kBtu/year) | - | EAGG | Section 4.1.2.2.1 of Appendix I1
Annual active mode electrical energy consumption (kWh/year) | - | EAGE | Section 4.1.2.2.2 of Appendix I1
Annual active mode total energy consumption (kBtu/year) | - | EAGT | Section 4.1.2.2.3 of Appendix I1
Integrated Annual Energy Consumption
| Value | Variable Name | Source
Conventional electric cooking top (kWh/year) | - | IAEC | Section 4.3.1 of Appendix I1
Conventional gas cooking top (kBtu/year) | - | IAEC | Section 4.3.2 of Appendix I1

## Drop-Downs and Tables
Title Block
Test Report Template Name: | Conventional Cooking Top
Version Number: | v1.0 |  |  |  | Back to Instructions tab
Latest Template Revision: | 2023-02-22
Tab Name: | #VALUE!
File Name: | #VALUE!
Test Completion Date: | [MM/DD/YYYY]
Product Configuration |  | Test Vessel Size and Water Load (from Table 3 of IEC 60350-2)
Cooking top component of a combined cooking product |  | Cooking Zone Size (mm) |  | Test Vessel Diameter | Water Load Mass
Standalone cooking top |  | Minimum (≥) | Maximum (<) | (mm) | (g)
|  | 100 | 130 | 120 | 650
Type of Combined Cooking Product |  | 130 | 160 | 150 | 1030
Cooking top and conventional oven (conventional range) |  | 160 | 190 | 180 | 1500
Cooking top and microwave oven |  | 190 | 220 | 210 | 2050
Cooking top, conventional oven, and microwave oven |  | 220 | 250 | 240 | 2700
|  | 250 | 280 | 270 | 3420
Gas or Electric: |  | 280 | 310 | 300 | 4240
Gas |  | 310 | 330 | 330 | 5140
Electric
Test Vessel Selection for Conventional Gas Cooking Tops (Table 3.1 of Appendix I1)
Electric Type |  | Nominal gas burner input rate (Btu/h) |  | Test Vessel Diameter | Water Load Mass
Coil |  | Minimum (>) | Maximum (≤) | (mm) | (g)
Radiant |  |  | 5600 | 210 | 2050
Induction |  | 5600 | 8050 | 240 | 2700
|  | 8050 | 14300 | 270 | 3420
Gas Volume |  | 14300 |  | 300 | 4240
Uncorrected volume
Corrected volume |  | Cooking Zone Position Suggested Abbreviations
|  | Cooking Zone Position | Abbreviation
Natural gas or Propane |  | Front Left | FL
Natural gas |  | Front Center | FC
Propane |  | Front Right | FR
|  | Center Left | CL
Infinite or Discrete: |  | Center | C
Infinite |  | Center Right | CR
Discrete |  | Back Left | BL
|  | Back Center | BC
Infinite Power Setting Range |  | Back Right | BR
≤ 150°
> 150° |  | Test Vessels for Cooking Areas without Limitative Markings (from Table A.1 of IEC 60350-2)
|  | Number of Area Controls | Test Vessel Diameter (mm)
Rated Voltage (V) |  |  | Test 1 | Test 2 | Test 3 | Test 4 | Test 5 | Test 6
120 |  | 1 | Test Vessel Diameter (mm) Test 1: 210
240 |  | 2 | Test Vessel Diameter (mm) Test 1: 180; Test Vessel Diameter (mm) Test 2: 210
|  | 3 | Test Vessel Diameter (mm) Test 1: 150; Test Vessel Diameter (mm) Test 2: 180; Test Vessel Diameter (mm) Test 3: 210
Low Power Modes |  | 4 | 150 | 180 | 210 | 210
Inactive and Off Mode |  | 5 | 150 | 180 | 210 | 210 | 240
Inactive Mode Only |  | 6 | 150 | 180 | 210 | 210 | 240 | 240
Off Mode Only
Test Vessels for Cooking Areas with Limitative Markings (from Table A.2 of IEC 60350-2)
Number of Cooking Zones: |  | Number of Area Controls | Test Vessel Diameter (mm) Test 1: Test Vessel Diameter (mm)
0 |  |  | Test 1 | Test 2 | Test 3 | Test 4 | Test 5 | Test 6
1 |  | ≤3 | Test Vessel Diameter (mm) Test 1: 150; Test Vessel Diameter (mm) Test 2: 180; Test Vessel Diameter (mm) Test 3: 210
2 |  | >3 | 150 | 180 | 210 | 210 | 240
3
4
5 |  | Annual Hour Multipliers (Table 4.2.1 of Appendix I1) | bar: Test Vessel Diameter (mm) Test 1 to Test Vessel Diameter (mm) Test 2
6 |  | Types of low-power mode(s) available | Test Vessel Diameter (mm) Test 1: FIA; Test Vessel Diameter (mm) Test 2: FOM
7 |  | Inactive and Off Mode | Test Vessel Diameter (mm) Test 1: 0.5; Test Vessel Diameter (mm) Test 2: 0.5
8 |  | Inactive Mode Only | Test Vessel Diameter (mm) Test 1: 1; Test Vessel Diameter (mm) Test 2: 0
9 |  | Off Mode Only | Test Vessel Diameter (mm) Test 1: 0; Test Vessel Diameter (mm) Test 2: 1
10
11 |  | Combined Cooking Product Usage Factors (Table 4.2.2 of Appendix I1) | bar: Test Vessel Diameter (mm) Test 1 to Test Vessel Diameter (mm) Test 2
12 |  | Type of combined cooking product | Test Vessel Diameter (mm) Test 1: STOT; Test Vessel Diameter (mm) Test 2: HC
|  | Cooking top and conventional oven (conventional range) | Test Vessel Diameter (mm) Test 1: 8392; Test Vessel Diameter (mm) Test 2: 60%
Number of Cooking Areas: |  | Cooking top and microwave oven | Test Vessel Diameter (mm) Test 1: 8481; Test Vessel Diameter (mm) Test 2: 77%
0 |  | Cooking top, conventional oven, and microwave oven | Test Vessel Diameter (mm) Test 1: 8329; Test Vessel Diameter (mm) Test 2: 51%
1
2
Number of Controls:
1
2
3
4
5
6
Yes or No
Yes
No

## Version Control
Title Block
Test Report Template Name: | Conventional Cooking Top
Version Number: | v1.0
Latest Template Revision: | 2023-02-22 | Back to Instructions tab
Tab Name: | #VALUE!
File Name: | #VALUE!
Test Completion Date: | [MM/DD/YYYY]
Revisions List
Version | Date
v1.0 | 2023-02-22