## Instructions
Title Block
Test Report Template Name: | Air Cleaner Testing
Version Number: | v1.2
Latest Template Revision: | 2023-09-12
Tab Name: | #VALUE!
File Name: | #VALUE!
Reference Test Procedure
10 CFR 430 Subpart B Appendix FF: Uniform Test Method for Measuring the Energy Consumption of Air Cleaners
Table of Contents
Tab | Contents
Instructions | Instructions and summary of template contents
General Info & Test Results | Lab information, product information, and calculated test results
Unit Settings | Unit configuration settings
Setup & Instrumentation | Instrumentation and calibration information
Photos | Product pictures
Test Conditions | Test condition requirements and measurements for each test
Smoke Test Data | Test measurements taken for the Smoke CADR tests
Dust Test Data | Test measurements taken for the Dust CADR tests
Pollen Test Data | Test measurements taken for the Pollen CADR tests
Power Data Inputs | Power measurements for active mode and standby mode
Report Sign-Off Block | Report review history
Calculations - Low-Power | Performs calculations on raw data for low-power mode testing, including constants used in calculation
Calculations - Active Mode | Performs calculations on raw data for active mode testing, includes constants used in calculation
Calculations - IEF | Performs calculations on raw data to determine integrated efficiency factor ("IEF")
Drop-Downs and Tables | Tables used for drop-down menus throughout document
Version Control | Revision history
LEGEND
Tabs | Tabs with input cells
Cells | Input cell
Auto-populated cell
Provided data
NOT USED
Instructions for Completing this Template
Follow the steps below, filling in all input cells (shaded light blue) in each tab you are instructed to complete. Using TAB to "hop" from input cell to input cell is useful, but does not ensure that all input cells are reached. To guarantee that you enter all required information, you must visually scan for light blue cells in the entire area bounded by yellow-shaded cells.
Important: Start with a clean (unused) template copy for each new report. Enter only data and information that are unique to the unit tested and the current test of that unit.
STEP: | FILL IN INPUT CELLS IN THIS TAB:
Step 1 | General Info & Results
Step 2 | Setup & Instrumentation
Step 3 | Unit Settings
Step 4 | Photos
Step 5 | Test Conditions
Step 6 | Smoke Test Data
Step 7 | Dust Test Data
Step 8 | Pollen Test Data
Step 9 | Power Data Inputs
Step 10 | Report Sign-Off Block

## General Info & Results
Title Block
Test Report Template Name: | Air Cleaner Testing
Version Number: | v1.2 |  | Back to Instructions tab
Latest Template Revision: | 2023-09-12
Tab Name: | #VALUE!
File Name: | #VALUE!
Test Completion Date: | [MM/DD/YYYY]
1. Lab Information |  | Test Results
Lab Name: |  | Integrated Energy Factor
Lab Location:
|  | Room Size | #VALUE!
2. Test Information
Date Test Started: | [MM/DD/YYYY] | PM2.5 CADR | #VALUE!
Date Test Finished: | [MM/DD/YYYY]
NOTE: This is only a copy; sign off is performed in the Report Sign-Off Block tab
3. Product Information |  | Test Report Sign-Off Block
Brand: |  | We certify that the information and data in this report: (1) were obtained from the specific test unit under test; (2) were obtained during the specific test being reported; (3) were not copied from any other source, except where instructed to do so; and (4) were not altered or modified in any way.
Manufacturer Model Number:
Serial Number:
Date Manufactured: (if available)
Date Product Received: |  | Role | Date | Entity
Condition as Received: |  | Test Completion | [MM/DD/YYYY]
|  | Template Population | [MM/DD/YYYY]
4. Product Rated Characteristics |  | Report Review by Test Lab | [MM/DD/YYYY]
Rated Voltage (V) |  | Report Review by Test Lab | [MM/DD/YYYY]
Rated Frequency (Hz)
Rated Power (W)
Notes/Comments:

## Unit Settings
Title Block
Test Report Template Name: | Air Cleaner Testing
Version Number: | v1.2 |  | Back to Instructions tab
Latest Template Revision: | 2023-09-12
Tab Name: | #VALUE!
File Name: | #VALUE!
Test Completion Date: | [MM/DD/YYYY]
1. Unit Settings
Has Network Functionality |  | Description of Network Settings:
Low Power Modes Available:
2. Air Cleaner Conditioning Settings
Which filters were used for run-in?
Which filters were used for the test?
Run-in Duration (hours)
3. Active Mode Settings - Maximum Performance Mode
Was the Maximum Performance Mode used for testing? |  | Description of fan speed/setting, additional air cleaning functionality, and how they were setup during the test:
Which fan speed/setting was used for testing? (e.g. 1,2,3, high)
Does the unit have additional air cleaning functionality beyond mechanical filtration?
If yes, what additional air cleaning functionality does the unit have? (e.g UV Light, Ionizer, etc)
How was active mode power measured?
4. Active Mode Settings - Secondary Functions
Does the unit have secondary functions beyond air filtration? |  | Description of secondary functions and how they were setup during the test:
If yes, what secondary functions does the unit have? (e.g. humidifier, night light, etc.)
If yes, can these secondary functions be disabled?
For units that have a customized controlled display, how was the display setup? (i.e., intensity level)
Notes/Comments:

## Setup & Instrumentation
Title Block |  |  | Back to Instructions tab
Test Report Template Name: | Air Cleaner Testing
Version Number: | v1.2 |  | Test dates
Latest Template Revision: | 2023-09-12 |  | Test start date | [MM/DD/YYYY] | Please input test start date on the General Info tab
Tab Name: | #VALUE! |  | Test end date | [MM/DD/YYYY] | Please input test end date on the General Info tab
File Name: | #VALUE!
Test Completion Date: | [MM/DD/YYYY]
Test Chamber Information
Size of Chamber (ft3)
Size of Chamber (LxWxH)
Test Chamber Air Exchange Rate (changes per hour)
Last Leak Test Performed (Date) | [MM/DD/YYYY]
Test Method used for leak testing (test gas)
Set-Up (This table should include instrumentation, sensors, and all equipment used during testing)
Instrument Type | Brand | Model # | Instrument Location in Chamber | Accuracy | Date of Last Calibration | Deadline for Next Calibration
[5 empty] | [MM/DD/YYYY] | [MM/DD/YYYY]
[5 empty] | [MM/DD/YYYY] | [MM/DD/YYYY]
[5 empty] | [MM/DD/YYYY] | [MM/DD/YYYY]
[5 empty] | [MM/DD/YYYY] | [MM/DD/YYYY]
[5 empty] | [MM/DD/YYYY] | [MM/DD/YYYY]
[5 empty] | [MM/DD/YYYY] | [MM/DD/YYYY]
[5 empty] | [MM/DD/YYYY] | [MM/DD/YYYY]
[5 empty] | [MM/DD/YYYY] | [MM/DD/YYYY]
[5 empty] | [MM/DD/YYYY] | [MM/DD/YYYY]
[5 empty] | [MM/DD/YYYY] | [MM/DD/YYYY]
[5 empty] | [MM/DD/YYYY] | [MM/DD/YYYY]
[5 empty] | [MM/DD/YYYY] | [MM/DD/YYYY]
[5 empty] | [MM/DD/YYYY] | [MM/DD/YYYY]
[5 empty] | [MM/DD/YYYY] | [MM/DD/YYYY]
[5 empty] | [MM/DD/YYYY] | [MM/DD/YYYY]
[5 empty] | [MM/DD/YYYY] | [MM/DD/YYYY]
[5 empty] | [MM/DD/YYYY] | [MM/DD/YYYY]
[5 empty] | [MM/DD/YYYY] | [MM/DD/YYYY]
[5 empty] | [MM/DD/YYYY] | [MM/DD/YYYY]
[5 empty] | [MM/DD/YYYY] | [MM/DD/YYYY]
[5 empty] | [MM/DD/YYYY] | [MM/DD/YYYY]
[5 empty] | [MM/DD/YYYY] | [MM/DD/YYYY]
[5 empty] | [MM/DD/YYYY] | [MM/DD/YYYY]
[5 empty] | [MM/DD/YYYY] | [MM/DD/YYYY]
[5 empty] | [MM/DD/YYYY] | [MM/DD/YYYY]
[5 empty] | [MM/DD/YYYY] | [MM/DD/YYYY]
[5 empty] | [MM/DD/YYYY] | [MM/DD/YYYY]
[5 empty] | [MM/DD/YYYY] | [MM/DD/YYYY]
[5 empty] | [MM/DD/YYYY] | [MM/DD/YYYY]
[5 empty] | [MM/DD/YYYY] | [MM/DD/YYYY]
Please Describe the Test Setup

## Photos
Title Block
Test Report Template Name: | Air Cleaner Testing | Back to Instructions tab
Version Number: | v1.2
Latest Template Revision: | 2023-09-12
Tab Name: | #VALUE!
File Name: | #VALUE!
Test Completion Date: | [MM/DD/YYYY]
1. Nameplate showing model number and serial number (if applicable) |  |  | 2. Photo of settings on control panel that are selected | 3. Air Cleaner installed in chamber (in accordance with section 3.1)
4. Photos of test unit from all sides (including control panels, if applicable)
5. Additional photos (as necessary)

## Test Conditions
Title Block
Test Report Template Name: | Air Cleaner Testing
Version Number: | v1.2 |  |  |  | Back to Instructions tab
Latest Template Revision: | 2023-09-12
Tab Name: | #VALUE!
File Name: | #VALUE!
Test Completion Date: | [MM/DD/YYYY]
Specified Test Conditions
Standby Mode Test Conditions | Specification |  |  | Source
Electric Supply Line Voltage: | 115 V ± 1% |  |  | Section 3 of Appendix FF
Electric Supply Frequency: | 60 Hz ± 1% |  |  | Section 3 of Appendix FF
Ambient Room Air Temperature: | 21 °C ± 5 °C |  |  | Section 3 of Appendix FF
Active Mode Test Conditions
Electrical Supply Line Voltage: | Enter Rated Voltage in General Info & Results tab |  |  | Section 3 of Appendix FF
Electrical Supply Frequency: | 60 Hz ± 1% |  |  | Section 3 of Appendix FF
Ambient Room Air Relative Humidity: | 40% ± 5% |  |  | Section 3 of Appendix FF
Ambient Room Air Temperature: | 21 °C ± 3 °C |  |  | Section 3 of Appendix FF
Measured Test Conditions for Standby Power Mode Tests
| Minimum | Maximum | Units | Explain how test conditions were monitored and controlled:
Electrical Supply Line Voltage: |  |  | [V]
Electrical Supply Line Frequency |  |  | [Hz]
Ambient Room Air Temperature: |  |  | [°C]
Measured Test Conditions for Active Mode Tests
| Minimum Across All Runs | Maximum Across All Runs | Units | Explain how test conditions were monitored and controlled:
Electrical Supply Line Voltage: |  |  | [V]
Electrical Supply Frequency: |  |  | [Hz]
Ambient Room Relative Humidity: |  |  | [%]
Ambient Room Air Temperature: |  |  | [°C]

## Smoke Test Data
Title Block
Test Report Template Name: | Air Cleaner Testing
Version Number: | v1.2 |  |  |  | Back to Instructions tab
Latest Template Revision: | 2023-09-12
Tab Name: | #VALUE!
File Name: | #VALUE!
Test Completion Date: | [MM/DD/YYYY]
Smoke Natural Decay Raw Data | [5 empty] | Smoke Measured Decay Raw Data
Time (minutes) | Concentration (cti) | ln(cti) | Data Point Acceptable? | Procedural Notes |  | Time (minutes) | Concentration (cti) | ln(cti) | Data Point Acceptable? | Procedural Notes
0 |  |  | No | Close chamber valve |  | 0 |  |  | No | Close chamber valve
1 |  |  | No |  |  | 1 |  |  | No
2 |  |  |  | Initial concentration test point |  | 2 |  |  |  | Initial concentration test point
3 | [5 empty] | 3
4 | [5 empty] | 4
5 | [5 empty] | 5
6 | [5 empty] | 6
7 | [5 empty] | 7
8 | [5 empty] | 8
9 | [5 empty] | 9
10 | [5 empty] | 10
11 | [5 empty] | 11
12 | [5 empty] | 12
13 | [5 empty] | 13
14 | [5 empty] | 14
15 | [5 empty] | 15
16 | [5 empty] | 16
17 | [5 empty] | 17
18 | [5 empty] | 18
19 | [5 empty] | 19
20 | [5 empty] | 20
21 | [5 empty] | 21
22 |  |  |  | End of 20 minute collection period |  | 22 |  |  |  | End of 20 minute collection period
Smoke Natural Decay Test Values` | [5 empty] | Smoke Measured Decay Test Values
| Value | Lower Limit | Upper Limit | Acceptable |  |  | Value | Lower Limit | Upper Limit | Acceptable
Natural Decay Constant | #VALUE! | - | - | - |  | Measured Decay Constant | #VALUE! | - | - | -
Slope Standard Deviation (min-1) |  |  |  | Yes |  | Slope Standard Deviation (min-1) |  |  |  | Yes
Initial Particle Concentration | 0 | 24000 | 35000 | No |  | Initial Particle Concentration (particles/cc) | 0 | 24000 | 35000 | No
Background at Injection (part/cc) |  | - | 20 | Yes |  | Smoke CADR (cfm) | #VALUE! | - | - | -
Data Points Used | 0 | 9 | - | No |  | Smoke CADR Standard Deviation (cfm) |  |  |  | Yes
[6 empty] | Background at Injection (part/cc) |  | - | 20 | Yes
[6 empty] | Data Points Used | 0 | 9 | - | No
Notes/Comments:

## Dust Test Data
Title Block
Test Report Template Name: | Air Cleaner Testing
Version Number: | v1.2 |  |  |  | Back to Instructions tab
Latest Template Revision: | 2023-09-12
Tab Name: | #VALUE!
File Name: | #VALUE!
Test Completion Date: | [MM/DD/YYYY]
Dust Natural Decay Raw Data | [5 empty] | Dust Measured Decay Raw Data
Time (minutes) | Concentration (cti) | ln(cti) | Data Point Acceptable? | Procedural Notes |  | Time (minutes) | Concentration (cti) | ln(cti) | Data Point Acceptable? | Procedural Notes
0 |  |  |  | Initial concentration test point |  | 0 |  |  |  | Initial concentration test point
1 | [5 empty] | 1
2 | [5 empty] | 2
3 | [5 empty] | 3
4 | [5 empty] | 4
5 | [5 empty] | 5
6 | [5 empty] | 6
7 | [5 empty] | 7
8 | [5 empty] | 8
9 | [5 empty] | 9
10 | [5 empty] | 10
11 | [5 empty] | 11
12 | [5 empty] | 12
13 | [5 empty] | 13
14 | [5 empty] | 14
15 | [5 empty] | 15
16 | [5 empty] | 16
17 | [5 empty] | 17
18 | [5 empty] | 18
19 | [5 empty] | 19
20 |  |  |  | End of 20 minute collection period |  | 20 |  |  |  | End of 20 minute collection period
Dust Natural Decay Test Values | [5 empty] | Dust Measured Decay Test Values
| Value | Lower Limit | Upper Limit | Acceptable |  |  | Value | Lower Limit | Upper Limit | Acceptable
Decay Constant | #VALUE! | - | - | - |  | Decay Constant | #VALUE! | - | - | -
Slope Standard Deviation (min-1) |  |  |  | Yes |  | Slope Standard Deviation (min-1) |  |  |  | Yes
Initial Particle Concentration | 0 | 200 | 400 | No |  | Initial Particle Concentration (particles/cc) | 0 | 200 | 400 | No
Background at Injection (part/cc) |  | - | 0.03 | Yes |  | Dust CADR (cfm) | #VALUE! | - | - | -
Data Points Used | 0 | 9 | - | No |  | Dust CADR Standard Deviation (cfm) |  |  |  | Yes
[6 empty] | Background at Injection (part/cc) |  | - | 0.03 | Yes
[6 empty] | Data Points Used | 0 | 9 | - | No
Notes/Comments:

## Pollen Test Data
Title Block
Test Report Template Name: | Air Cleaner Testing
Version Number: | v1.2 |  |  |  | Back to Instructions tab
Latest Template Revision: | 2023-09-12
Tab Name: | #VALUE!
File Name: | #VALUE!
Test Completion Date: | [MM/DD/YYYY]
Pollen Natural Decay Raw Data | [5 empty] | Pollen Measured Decay Raw Data
Time (minutes) | Concentration (cti) | ln(cti) | Data Point Acceptable? | Procedural Notes |  | Time (minutes) | Concentration (cti) | ln(cti) | Data Point Acceptable? | Procedural Notes
0 |  |  |  | Initial concentration test point |  | 0 |  |  |  | Initial concentration test point
1 | [5 empty] | 1
2 | [5 empty] | 2
3 | [5 empty] | 3
4 | [5 empty] | 4
5 | [5 empty] | 5
6 | [5 empty] | 6
7 | [5 empty] | 7
8 | [5 empty] | 8
9 | [5 empty] | 9
10 |  |  |  | End of 10 minute collection period |  | 10 |  |  |  | End of 10 minute collection period
Pollen Natural Decay Test Values | [5 empty] | Pollen Measured Decay Test Values
| Value | Lower Limit | Upper Limit | Acceptable |  |  | Value | Lower Limit | Upper Limit | Acceptable
Decay Constant | #VALUE! | 0.1 | 0.14 | - |  | Decay Constant | #VALUE! | - | - | -
Slope Standard Deviation (min-1) |  |  |  | Yes |  | Slope Standard Deviation (min-1) |  |  |  | Yes
Initial Particle Concentration | 0 | 4 | 9.5 | No |  | Initial Particle Concentration (particles/cc) | 0 | 4 | 9.5 | No
Background at Injection (part/cc) |  | - | 0.03 | Yes |  | Pollen CADR (cfm) | #VALUE! | - | - | -
Data Points Used | 0 | 5 | - | No |  | Pollen CADR Standard Deviation (cfm) |  |  |  | Yes
[6 empty] | Background at Injection (part/cc) |  | - | 0.03 | Yes
[6 empty] | Data Points Used | 0 | 5 | - | No
Notes/Comments:

## Power Data Inputs
Title Block
Test Report Template Name: | Air Cleaner Testing
Version Number: | v1.2 | Back to Instructions tab
Latest Template Revision: | 2023-09-12
Tab Name: | #VALUE!
File Name: | #VALUE!
Test Completion Date: | [MM/DD/YYYY]
Standby Power Mode Tests
Average inactive mode power, PIA (W)
Average off mode power, POM (W)
Active Mode Test
Average active mode power, Wave (W)
Smoke CADR (cfm) | #VALUE!
Dust CADR (cfm) | #VALUE!
Pollen CADR (cfm) | #VALUE!
Notes/Comments:

## Report Sign-Off Block
Title Block
Test Report Template Name: | Air Cleaner Testing |  | Back to Instructions tab
Version Number: | v1.2
Latest Template Revision: | 2023-09-12
Tab Name: | #VALUE!
File Name: | #VALUE!
Test Completion Date: | [MM/DD/YYYY]
Test Report Sign-Off Block
By signing in the space below, we certify that the information and data in this report: (1) were obtained from the specific test unit under test; (2) were obtained during the specific test being reported; (3) were not copied from any other source, except where instructed to do so; and (4) were not altered or modified in any way.
Role |  | Date | Entity
Test Completion |  | [MM/DD/YYYY]
Template Population |  | [MM/DD/YYYY]
Report Review by Test Lab |  | [MM/DD/YYYY]
Report Review by Test Lab |  | [MM/DD/YYYY]

## Calculations - Low-Power
Title Block
Test Report Template Name: | Air Cleaner Testing
Version Number: | v1.2
Latest Template Revision: | 2023-09-12 |  |  | Back to Instructions tab
Tab Name: | #VALUE!
File Name: | #VALUE!
Test Completion Date: | [MM/DD/YYYY]
Annual Combined Low-Power Mode Energy Consumption
ETLP (kWh/yr) | 0
Product Characteristics
Low Power Modes Available:
Usage Factors
| Value | Variable Name
Portion of annual hours spent in inactive mode | 0 | SIA
Portion of annual hours spent in off mode | 0 | SOM
Air cleaner inactive mode annual hours | 2920 | SLP
Measured Power of Low Power Modes
| Value | Variable Name
Inactive mode power (W) | 0 | PIA
Off mode power (W) | 0 | POM
Annual Combined Low-Power Mode Energy Consumption
| Value | Variable Name | Source
Air Cleaner Standby Mode and Off Mode Energy Consumption | 0 | ETLP | Section 6 of Appendix FF

## Calculations - Active Mode
Title Block
Test Report Template Name: | Air Cleaner Testing
Version Number: | v1.2
Latest Template Revision: | 2023-09-12 |  | Back to Instructions tab
Tab Name: | #VALUE!
File Name: | #VALUE!
Test Completion Date: | [MM/DD/YYYY]
PM2.5 CADR
PM2.5 CADR | #VALUE!
Measured Power of Active Mode
| Value | Variable Name
Average Active Mode Power (W) | 0 | Wave
Room Size
Room Size (sqft) | #VALUE!
CADR Values
Value
Smoke CADR | #VALUE!
Dust CADR | #VALUE!
Pollen CADR | #VALUE!
PM2.5 CADR Calculation
Value
PM2.5 CADR | #VALUE!
Active Mode Energy
| Value | Variable Name
Air Cleaner Active Mode Energy Consumption (kWh) | 0 | Eactive
Usage Factors
| Value | Variable Name
Air cleaner active mode annual hours | 5840 | Sactive

## Calculations - IEF
Title Block
Test Report Template Name: | Air Cleaner Testing
Version Number: | v1.2
Latest Template Revision: | 2023-09-12 | Back to Instructions tab
Tab Name: | #VALUE!
File Name: | #VALUE!
Test Completion Date: | [MM/DD/YYYY]
Integrated Energy Factor
IEF (PM2.5CADR/W) | #VALUE!
Annual Energy Consumption
AEC (kWh/year) | 0

## Drop-Downs and Tables
Title Block
Test Report Template Name: | Air Cleaner Testing
Version Number: | v1.2 | Back to Instructions tab
Latest Template Revision: | 2023-09-12
Tab Name: | #VALUE!
File Name: | #VALUE!
Test Completion Date: | [MM/DD/YYYY]
Yes or No
Yes
No
Active Mode Power Method
During Smoke CADR
During Dust CADR
Supplemental Power Test
Low Power Modes
Inactive and Off Mode
Inactive Mode Only
Off Mode Only
Filters
Replacement Filters
Filters Shipped with Unit

## Version Control
Title Block
Test Report Template Name: | Air Cleaner Testing
Version Number: | v1.2
Latest Template Revision: | 2023-09-12 | Back to Instructions tab
Tab Name: | #VALUE!
File Name: | #VALUE!
Test Completion Date: | [MM/DD/YYYY]
Revisions List
Version | Date
v1.0 | 2023-08-01
v1.1 | 2023-08-25
v1.2 | 2023-09-12