## Instructions
Title Block
File Name: | Ceiling Fan Light Kit - v1.3.xlsx
Tab Name: | Instructions
Version Number: | v1.3
Latest Revision Date: | 2023-11-03
Reference Test Procedure
10 CFR 430 Subpart B Appendix V: Uniform Test Method for Measuring the Energy Consumption of Ceiling Fan Light Kits Packaged With Other Fluorescent Lamps (Not Compact Fluorescent Lamps or General Service Fluorescent Lamps), Packaged With Consumer-Replaceable SSL (Not Integrated LED Lamps), Packaged With Non-Consumer-Replaceable SSL, or Packaged With Other SSL Lamps That Have an ANSI Standard Base (Not Integrated LED Lamps)
Table of Contents
Tab | Contents
Instructions | Instructions and table of contents
General Info & Test Results | Lab information, product information and test results
Description of Test Units | Description of the attributes of the test units
Setup & Instrumentation | Instrumentation requirements and space for sensor placement descriptions
Photos | Inputs for photographs
Active Mode Tests | Measurement inputs for Initial Lamp Efficacy, Lumen Maintenance, Time to Failure
Rapid Cycle Stress Test | Measurement inputs for Rapid Cycle Stress Test
Report Sign-Off Block | Report review history
Drop-Downs | Drop-downs used
Version Control | Revision history
LEGEND
Blue tabs have cells requiring inputs
Provided data
Input cell
Calculated Value (auto-filled)
NOT USED
Instructions for Completing this Template
Follow the steps below, filling in all input cells (shaded light blue) in each tab you are instructed to complete. Using TAB to "hop" from input cell to input cell is useful, but does not ensure that all input cells are reached. To guarantee that you enter all required information, you must visually scan for light blue cells in the entire area bounded by yellow-shaded cells.
Important: Start with a clean (unused) template copy for each new report. Enter only data and information that are unique to the unit tested and the current test of that unit. All abbreviations and variable names should be consistent with the reference test procedure.
STEP: | FILL IN INPUT CELLS IN THIS TAB:
Step 1 | General Info & Test Results
Step 2 | Description of Test Units
Step 3 | Setup & Instrumentation NOTE: IF NUMBER OF LAMPS TESTED EXCEEDS SPACE PROVIDED ON 'DESCRIPTION OF TEST UNITS TAB,' USE AN ADDITIONAL TEMPLATE
Step 4 | Photos
Step 5 | Active Mode Tests
Step 6 | Time to Failure (see Active Mode Tests tab)
Step 7 | Rapid Cycle Stress Test
Step 8 | Report Sign-Off Block

## General Info & Test Results
Title Block
File Name: | Ceiling Fan Light Kit - v1.3.xlsx
Tab Name: | General Info & Test Results
Version Number: | v1.3 | Back to Instructions Tab
Latest Revision Date: | 2023-11-03
Test Completion Date:
Lab Information |  | Test Results for Lamp Model in Ceiling Fan Light Kit | [6 empty] | Test Results - Rapid Cycle Stress for Lamp Model in Ceiling Fan Light Kit
Lab Name: | [Lab Name] | Lamp Model Name | Lamp Serial Number | Initial Lamp Efficacy [lumens/Watt] | System Lamp Efficacy [lumens/Watt] | Lamp Lumen Maintenance [% of initial output] |  | Lamp Time to Failure [hrs] | Lamp Model Name | Lamp Serial Number | Lamp Rapid Cycle Stress Test
Lab Location: | [Location of Lab]
|  |  |  | Tested Efficacy | Tested Efficacy | At 1000 hrs | At 40% of Lifetime | Tested Time to Failure |  |  | Unit Survived (yes/no)
Test Information
Date Test(s) Started: |  | 0 | 0 | [5 empty] | 0 | 0
Date Test(s) Finished: |  | 0 | 0 | [5 empty] | 0 | 0
|  | 0 | 0 | [5 empty] | 0 | 0
Product Information for Ceiling Fan Light Kit Model (CFLK) |  | 0 | 0 | [5 empty] | 0 | 0
Ceiling Fan Light Kit Manufacturer: (if applicable) |  | 0 | 0 | [5 empty] | 0 | 0
Ceiling Fan Light Kit Brand: (if applicable) |  | 0 | 0 | [5 empty] | 0 | 0
Ceiling Fan Light Kit Manufacturer Model Number: (if applicable) |  | 0 | 0
Ceiling Fan Light Kit Serial Number |  | 0 | 0
Socket Type(s) and Number in Ceiling Fan Light Kit | [e.g. medium base, 2; candelabra, 1] | 0 | 0
Total Number of Sockets in Ceiling Fan Light Kit |  | 0 | 0
Total Number of Lamps in Ceiling Fan Light Kit |  | 0 | 0
Length of Lamp (if pin based CFL) in Ceiling Fan Light Kit |  | 0 | 0
Ceiling Fan Light Kit Date Manufactured: (if applicable) |  | 0 | 0
|  | 0 | 0
|  | 0 | 0
|  | 0 | 0
|  | 0 | 0
|  | 0 | 0
|  | 0 | 0
|  | 0 | 0
|  | 0 | 0
|  | 0 | 0
|  | 0 | 0
|  | 0 | 0
|  | 0 | 0
|  | 0 | 0
|  | 0 | 0
|  | 0 | 0
|  | 0 | 0
|  | 0 | 0
|  | 0 | 0
NOTE: This is only a copy; sign off is done in the Report Sign-Off Block tab
Test Report Sign-Off Block
We certify that the information and data in this report: (1) were obtained from the specific test unit under test; (2) were obtained during the specific test being reported; (3) were not copied from any other source, except where instructed to do so; and (4) were not altered or modified in any way.
|  | Role |  |  | Date | Entity
|  | Test Completion |  |  |  | [Test Lab Name]
|  | Template Completion |  |  | [MM/DD/YYYY] | [Test Lab Name]
|  | Report Review by Test Lab |  |  | [MM/DD/YYYY] | [Test Lab Name]
|  | Report Review by Test Lab |  |  | [MM/DD/YYYY] | [Test Lab Name]

## Description of Test Units
Title Block
File Name: | Ceiling Fan Light Kit - v1.3.xlsx
Tab Name: | Description of Test Units |  |  | Back to Instructions Tab
Version Number: | v1.3
Latest Revision Date: | 2023-11-03
Test Completion Date:
Description of Test Units of Each Lamp Model in Ceiling Fan Light Kit Used for Initial Lamp Efficacy, Lumen Maintenance (for Medium Base CFLs only), Time to Failure (for Medium Base CFLs only):
Lamp Manufacturer | Lamp Model Name | Lamp Model Number | Lamp Serial Number | Date Received | Lamp Technology (i.e. LED, CFL, halogen) | Labeled Wattage (W) | Rated Input Voltage (V) | Integrated or Non-Integrated? | Ballast Type - Non-Integrated [Electronic/Magnetic] | Base Type | Bare or Covered? | Have a Reflector? | Manufacturer-Specified Position | Labeled Initial Lumen Output (lumens) | Labeled Lifetime (hrs)
[MM/DD/YYYY]
[MM/DD/YYYY]
[MM/DD/YYYY]
[MM/DD/YYYY]
[MM/DD/YYYY]
[MM/DD/YYYY]
[MM/DD/YYYY]
[MM/DD/YYYY]
[MM/DD/YYYY]
[MM/DD/YYYY]
[MM/DD/YYYY]
[MM/DD/YYYY]
[MM/DD/YYYY]
[MM/DD/YYYY]
[MM/DD/YYYY]
[MM/DD/YYYY]
[MM/DD/YYYY]
[MM/DD/YYYY]
[MM/DD/YYYY]
[MM/DD/YYYY]
[MM/DD/YYYY]
[MM/DD/YYYY]
[MM/DD/YYYY]
[MM/DD/YYYY]
[MM/DD/YYYY]
[MM/DD/YYYY]
[MM/DD/YYYY]
[MM/DD/YYYY]
[MM/DD/YYYY]
[MM/DD/YYYY]
[MM/DD/YYYY]
Comments
Description of Test Units of Each Lamp Model in Ceiling Fan Light Kit Used for Rapid Cycle Stress Testing (for Medium Based CFLs only):
Lamp Manufacturer | Lamp Model Name | Lamp Model Number | Lamp Serial Number | Date Received | Unique Unit Used for Rapid Cycle Stress? | Lamp Technology (i.e. LED, CFL, halogen) | Labeled Wattage (W) | Rated Input Voltage (V) | Base Type | Bare or Covered? | Have a Reflector? | Manufacturer-Specified Position | Labeled Initial Lumen Output (lumens) | Labeled Lifetime (hrs)
[MM/DD/YYYY]
[MM/DD/YYYY]
[MM/DD/YYYY]
[MM/DD/YYYY]
[MM/DD/YYYY]
[MM/DD/YYYY]
Comments
As-Received State:
Examine each sample lamp for any shipping damage to packaging or product, and check for missing parts and/or accessories. Describe as-received state below:
Unit Serial Number | Description of As-Received State
0
0
0
0
0
0
0
0
0
0
0
0
0
0
0
0
0
0
0
0
0
0
0
0
0
0
0
0
0
0
0

## Setup & Instrumentation
Title Block
File Name: | Ceiling Fan Light Kit - v1.3.xlsx
Tab Name: | Setup & Instrumentation |  | Back to Instructions Tab
Version Number: | v1.3
Latest Revision Date: | 2023-11-03
Test Completion Date:
1. Setup for Active Mode Tests including Initial Lamp Efficacy, Lumen Maintenance, Time to Failure
Setup (This table should include instrumentation, sensors, and all equipment used during testing)
Instrument Type | Brand | Model # | Sensor Location | Accuracy | Date of Last Calibration | Deadline for Next Calibration
Comments on Test Setup for Active Mode Tests including Initial Lamp Efficacy, Lumen Maintenance, CCT, CRI, Power Factor, Time to Failure
4. Setup for Rapid Cycle Stress Testing
Setup (This table should include instrumentation, sensors, and all equipment used during testing)
Instrument Type | Brand | Model # | Sensor Location | Accuracy | Date of Last Calibration | Deadline for Next Calibration
Comments on Test Setup for Rapid Cycle Stress Testing

## Photos
Title Block
File Name: | Ceiling Fan Light Kit - v1.3.xlsx
Tab Name: | Photos | Back to Instructions tab
Version Number: | v1.3
Latest Revision Date: | 2023-11-03
Test Completion Date:
1. Ceiling Fan Light Kit Unit packaging and unit out of package with serial number visible
2a. Lamp Model in Ceiling Fan Light Kit Unit (packaging and lamp model unit out of package with lamp serial number visible)
2b. All Additional Sample Units for Lamp Model in Ceiling Fan Light Kit (packaging and units out of package with lamp serial number visible)
3. Example photos documenting movement or transfer of movements into or out of test. Only one set of photos for each transfer type is necessary.
4. Setup and Instrumentation for Active Mode Tests including Initial Lamp Efficacy, Lumen Maintenance, Time to Failure
5. Setup and Instrumentation for Rapid Cycle Stress Test
Additional photos (if necessary)

## Active Mode Tests
Title Block
File Name: | Ceiling Fan Light Kit - v1.3.xlsx
Tab Name: | Active Mode Tests | Back to Instructions Tab |  | need to add in the design requirement of 190 W declaration
Version Number: | v1.3
Latest Revision Date: | 2023-11-03
Test Completion Date:
Active Mode Testing - Initial Lamp Efficacy, Lumen Maintenance, Time to Failure
Description of Test Units |  |  | Seasoning, Stabilization, and Test Conditions | [9 empty] | Reference Ballast Settings for Non-Integrated CFLs |  |  |  | Electrical Measurements |  |  | Lamp Efficacy |  | System Efficacy [to be completed for non-integrated CFLs complying to standards prior to 2020] |  |  | Lumen Maintenance Measurements for Medium Based CFLs |  |  |  | Time to Failure Measurements for Medium Base CFLs |  | Dates
Lamp Manufacturer | Lamp Model Name | Lamp Serial Number | LampManufacturer-Specified Position | Lamp Orientation | Ambient Temperature (°C) | Operating Cycle | Lamp Replaced during Seasoning? | Lamp Replacement Reason | Seasoning Time (hr) | Stabilization Time (min) | Specify Variable Mode at which lamp tested (i.e. CCT, CRI) (if applicable) | Photometric Method Used | Operating Frequency (Hz) | Voltage (V) | Current (A) | Impedance (ohms) | Input Voltage (V) | Input Current (Amps) | Total Input Power (W) | Initial Lumen Output (lumens) | Initial Lamp Efficacy (lumens/W) | Total Input Power of lamp with ballast packaged with CFLK (W] | System Lumen Output of lamp with the ballast packaged in CFLK (lumens) | System Efficacy (lumens/W) | Lumen Output at 1,000 hours (lumens) | Lumen Maintenance at 1,000 hours (%) | Lumen Output at 40 percent of Lifetime (lumens) | Lumen Maintenance at 40 percent of Lifetime (%) | Monitoring Interval (hours) | Failure Time (hours) | Date Test Started | Date Test Finished
0 | 0 | 0 | 0 | [27 empty] | [MM/DD/YYYY] | [MM/DD/YYYY]
0 | 0 | 0 | 0 | [27 empty] | [MM/DD/YYYY] | [MM/DD/YYYY]
0 | 0 | 0 | 0 | [27 empty] | [MM/DD/YYYY] | [MM/DD/YYYY]
0 | 0 | 0 | 0 | [27 empty] | [MM/DD/YYYY] | [MM/DD/YYYY]
0 | 0 | 0 | 0 | [27 empty] | [MM/DD/YYYY] | [MM/DD/YYYY]
0 | 0 | 0 | 0 | [27 empty] | [MM/DD/YYYY] | [MM/DD/YYYY]
0 | 0 | 0 | 0 | [27 empty] | [MM/DD/YYYY] | [MM/DD/YYYY]
0 | 0 | 0 | 0 | [27 empty] | [MM/DD/YYYY] | [MM/DD/YYYY]
0 | 0 | 0 | 0 | [27 empty] | [MM/DD/YYYY] | [MM/DD/YYYY]
0 | 0 | 0 | 0 | [27 empty] | [MM/DD/YYYY] | [MM/DD/YYYY]
0 | 0 | 0 | 0 | [27 empty] | [MM/DD/YYYY] | [MM/DD/YYYY]
0 | 0 | 0 | 0 | [27 empty] | [MM/DD/YYYY] | [MM/DD/YYYY]
0 | 0 | 0 | 0 | [27 empty] | [MM/DD/YYYY] | [MM/DD/YYYY]
0 | 0 | 0 | 0 | [27 empty] | [MM/DD/YYYY] | [MM/DD/YYYY]
0 | 0 | 0 | 0 | [27 empty] | [MM/DD/YYYY] | [MM/DD/YYYY]
0 | 0 | 0 | 0 | [27 empty] | [MM/DD/YYYY] | [MM/DD/YYYY]
0 | 0 | 0 | 0 | [27 empty] | [MM/DD/YYYY] | [MM/DD/YYYY]
0 | 0 | 0 | 0 | [27 empty] | [MM/DD/YYYY] | [MM/DD/YYYY]
0 | 0 | 0 | 0 | [27 empty] | [MM/DD/YYYY] | [MM/DD/YYYY]
0 | 0 | 0 | 0 | [27 empty] | [MM/DD/YYYY] | [MM/DD/YYYY]
0 | 0 | 0 | 0 | [27 empty] | [MM/DD/YYYY] | [MM/DD/YYYY]
0 | 0 | 0 | 0 | [27 empty] | [MM/DD/YYYY] | [MM/DD/YYYY]
0 | 0 | 0 | 0 | [27 empty] | [MM/DD/YYYY] | [MM/DD/YYYY]
0 | 0 | 0 | 0 | [27 empty] | [MM/DD/YYYY] | [MM/DD/YYYY]
0 | 0 | 0 | 0 | [27 empty] | [MM/DD/YYYY] | [MM/DD/YYYY]
0 | 0 | 0 | 0 | [27 empty] | [MM/DD/YYYY] | [MM/DD/YYYY]
0 | 0 | 0 | 0 | [27 empty] | [MM/DD/YYYY] | [MM/DD/YYYY]
0 | 0 | 0 | 0 | [27 empty] | [MM/DD/YYYY] | [MM/DD/YYYY]
0 | 0 | 0 | 0 | [27 empty] | [MM/DD/YYYY] | [MM/DD/YYYY]
0 | 0 | 0 | 0 | [27 empty] | [MM/DD/YYYY] | [MM/DD/YYYY]
0 | 0 | 0 | 0 | [27 empty] | [MM/DD/YYYY] | [MM/DD/YYYY]
Active Mode Tests Calculated Averages
Input Power (W)
Initial Lumen Output (lumens)
Initial Lamp Efficacy (lm/W)
Lumen Maintenance at 1,000 hours (lumens)
Lumen Maintenance at 40% of lifetime (lumens)
Median Time to Failure
Active Mode Tests Comments

## Rapid Cycle Stress Test
Title Block
File Name: | Ceiling Fan Light Kit - v1.3.xlsx
Tab Name: | Rapid Cycle Stress Test | Back to Instructions Tab
Version Number: | v1.3
Latest Revision Date: | 2023-11-03
Test Completion Date:
Active Mode Testing - Rapid Cycle Stress Test for Medium Based CFLs
Description of Test Units |  |  | Seasoning and Test Conditions | [7 empty] | Electrical Measurements |  |  | Rapid Cycle Stress Measurements | [5 empty] | Dates
Lamp Manufacturer | Lamp Model Name | Lamp Serial Number | Lamp Manufacturer-Specified Position | Lamp Orientation | Ambient Temperature (°C) | Operating Cycle | Lamp Replaced during Seasoning? | Lamp Replacement Reason | Seasoning Time (hr) | Specify Variable Mode at which lamp tested (i.e. CCT, CRI) (if applicable) | Input Voltage (V) | Input Current (Amps) | Input Power (W) | Monitoring Interval (hours) | Operating Cycle | Labeled Lifetime (hours) | Number of Cycles Required | Unit survived? (yes/no) | Failure Time, if applicable (hours) | Date Test Started | Date Test Finished
0 | 0 | 0 | 0 | [12 empty] | 0 | 0 |  |  | [MM/DD/YYYY] | [MM/DD/YYYY]
0 | 0 | 0 | 0 | [12 empty] | 0 | 0 |  |  | [MM/DD/YYYY] | [MM/DD/YYYY]
0 | 0 | 0 | 0 | [12 empty] | 0 | 0 |  |  | [MM/DD/YYYY] | [MM/DD/YYYY]
0 | 0 | 0 | 0 | [12 empty] | 0 | 0 |  |  | [MM/DD/YYYY] | [MM/DD/YYYY]
0 | 0 | 0 | 0 | [12 empty] | 0 | 0 |  |  | [MM/DD/YYYY] | [MM/DD/YYYY]
0 | 0 | 0 | 0 | [12 empty] | 0 | 0 |  |  | [MM/DD/YYYY] | [MM/DD/YYYY]
Rapid Cycle Stress Test Results
Number of Surviving Units | 0
Rapid Cycle Stress Test Comments

## Report Sign-Off Block
Title Block
File Name: | Ceiling Fan Light Kit - v1.3.xlsx
Tab Name: | Report Sign-Off Block |  | Back to Instructions Tab
Version Number: | v1.3
Latest Revision Date: | 2023-11-03
Test Completion Date:
Test Report Sign-Off Block
By signing in the space below, we certify that the information and data in this report: (1) were obtained from the specific test unit under test; (2) were obtained during the specific test being reported; (3) were not copied from any other source, except where instructed to do so; and (4) were not altered or modified in any way.
Role |  | Date | Entity
Test Completion |  |  | [Test Lab Name]
Template Completion |  | [MM/DD/YYYY] | [Test Lab Name]
Report Review by Test Lab |  | [MM/DD/YYYY] | [Test Lab Name]
Report Review by Test Lab |  | [MM/DD/YYYY] | [Test Lab Name]

## Drop-Downs
Title Block
File Name: | Ceiling Fan Light Kit - v1.3.xlsx
Tab Name: | Drop-Downs |  | Back to Instructions Tab
Version Number: | v1.3
Latest Revision Date: | 2023-11-03
Test Completion Date:
Photometric |  | Position |  | Y_N | Pass_Fail
Integrating Sphere |  | Base Up |  | Yes | Pass
Intensity Distribution (Goniophotometer) |  | Base Down |  | No | Fail
|  | None |  | n/a
Other
Failure |  | Covered |  | DD_Photos_Y_N
Manufacturing Defect |  | Bare |  | Yes
Normal |  | Covered |  | No
Low-light Output
Burnout

## Version Control
Title Block
File Name: | Ceiling Fan Light Kit - v1.3.xlsx
Tab Name: | Version Control | Back to Instructions Tab
Version Number: | v1.3
Latest Revision Date: | 2023-11-03
Test Completion Date:
Revisions List
Version | Date
v1.0 | 2019-01-07
v1.1 | 2019-01-31
v1.2 | 2019-03-14
v1.3 | 2023-11-03