## Instructions
Title Block
Test Report Template Name: | Commercial Water Heater
Version Number: | v2.5
Latest Template Revision: | 2024-12-09
Tab Name: | #VALUE!
File Name: | #VALUE!
Reference Test Procedure
10 CFR 431.106: Uniform Test Method for Measuring the Energy Efficiency of Commercial Water Heaters
Table of Contents
Tab | Contents
Instructions | Instructions and table of contents
General Info & Test Results | Lab information, product information, and test results
Setup & Instrumentation | Instrumentation used to conduct test measurements
Storage Tank Volume | Storage tank volume measurement inputs and calculations
Test Conditions | Table of test condition requirements for each test
Thermal Efficiency Test | Thermal efficiency test measurement inputs and calculations
Standby Loss Test | Standby loss test measurement inputs and calculations
Photos | Photographs taken during test
Comments | Inputs for report template user to provide comments
Report Sign-Off Block | Report review history
Drop-Downs | Used for drop-down lists; summary of drop-down options
Version Control | Report template revision history
LEGEND
Tabs | Tabs with input cells
Cells | Input cell
Auto-populated cell
Provided data
NOT USED
Instructions for Completing this Template
Follow the steps below, filling in all input cells (shaded light blue) in each tab you are instructed to complete. Using TAB to "hop" from input cell to input cell is useful, but does not ensure that all input cells are reached. To guarantee that you enter all required information, you must visually scan for light blue cells in the entire area bounded by yellow-shaded cells.
Important: Start with a clean (unused) template copy for each new report. Enter only data and information that are unique to the unit tested and the current test of that unit. All abbreviations and variable names should be consistent with the reference test procedure.
STEP: | FILL IN INPUT CELLS IN THE CORRESPONDING TAB:
Step 1 | General Info & Test Results
Step 2 | Setup & Instrumentation
Step 3 | Storage Tank Volume
Step 4 | Test Conditions
Step 5 | Thermal Efficiency Test
Step 6 | Standby Loss Test
Step 7 | Photos
Step 8 | Comments
Step 9 | Report Sign-Off Block

## General Info & Test Results
Title Block
Test Report Template Name: | Commercial Water Heater
Version Number: | v2.5
Latest Template Revision: | 2024-12-09 | Back to Instructions tab
Tab Name: | #VALUE!
File Name: | #VALUE!
Test Completion Date: | [MM/DD/YYYY]
Lab Information |  | Test Results
Lab Name: |  | Variable | Measurement | Units
Lab Location: |  | Storage Capacity, Va |  | gal
|  | Fuel Input Rate | 0 | Btu/hr
Test Information |  | Thermal Efficiency, Et |  | %
Date Test Started: | [MM/DD/YYYY] | Standby Losses |  | Btu/hr
Date Test Finished: | [MM/DD/YYYY]
NOTE: Copy only; sign off is done in the Report Sign-Off Block tab
Product Information |  | Test Report Sign-Off Block
Brand: |  | We certify that the information and data in this report: (1) were obtained from the specific test unit under test; (2) were obtained during the specific test being reported; (3) were not copied from any other source, except where instructed to do so; and (4) were not altered or modified in any way.
Manufacturer :
Manufacturer Model Number:
Serial Number: |  | Role |  | Date | Entity
Date Manufactured: |  | Test Completion |  | [MM/DD/YYYY] | [Test Lab Name]
Type: |  | Template Completion |  | [MM/DD/YYYY] | [Test Lab Name]
Cut-in Activation Type: |  | Report Reviewed by Test Lab |  | [MM/DD/YYYY] | [Test Lab Name]
Date Product Received: | [MM/DD/YYYY] | Report Reviewed by Test Lab |  | [MM/DD/YYYY] | [Test Lab Name]
Condition as Received:

## Setup & Instrumentation
Title Block
Test Report Template Name: | Commercial Water Heater
Version Number: | v2.5 |  | Back to Instructions tab
Latest Template Revision: | 2024-12-09
Tab Name: | #VALUE!
File Name: | #VALUE!
Test Start Date: | [MM/DD/YYYY]
Test Completion Date: | [MM/DD/YYYY]
Setup (this table should include instrumentation, sensors, and all equipment used during testing)
Instrument Type | Brand | Model # | Sensor Location | Accuracy | Date of Last Calibration | Deadline for Next Calibration
[5 empty] | [MM/DD/YYYY] | [MM/DD/YYYY]
[5 empty] | [MM/DD/YYYY] | [MM/DD/YYYY]
[5 empty] | [MM/DD/YYYY] | [MM/DD/YYYY]
[5 empty] | [MM/DD/YYYY] | [MM/DD/YYYY]
[5 empty] | [MM/DD/YYYY] | [MM/DD/YYYY]
[5 empty] | [MM/DD/YYYY] | [MM/DD/YYYY]
[5 empty] | [MM/DD/YYYY] | [MM/DD/YYYY]
[5 empty] | [MM/DD/YYYY] | [MM/DD/YYYY]
[5 empty] | [MM/DD/YYYY] | [MM/DD/YYYY]
[5 empty] | [MM/DD/YYYY] | [MM/DD/YYYY]
[5 empty] | [MM/DD/YYYY] | [MM/DD/YYYY]
[5 empty] | [MM/DD/YYYY] | [MM/DD/YYYY]
[5 empty] | [MM/DD/YYYY] | [MM/DD/YYYY]
[5 empty] | [MM/DD/YYYY] | [MM/DD/YYYY]
[5 empty] | [MM/DD/YYYY] | [MM/DD/YYYY]
[5 empty] | [MM/DD/YYYY] | [MM/DD/YYYY]
[5 empty] | [MM/DD/YYYY] | [MM/DD/YYYY]
[5 empty] | [MM/DD/YYYY] | [MM/DD/YYYY]
[5 empty] | [MM/DD/YYYY] | [MM/DD/YYYY]
[5 empty] | [MM/DD/YYYY] | [MM/DD/YYYY]
[5 empty] | [MM/DD/YYYY] | [MM/DD/YYYY]
[5 empty] | [MM/DD/YYYY] | [MM/DD/YYYY]
If "Date of Last Calibration" is after test start date or "Deadline for Next Calibration" is before test completion date for any instruments, please explain.
Please describe the test setup of the flooring and/or platform below the water heater and the placement of the water heater in the test room.
Please provide the piping insulation thermal resistence and the length from the connection at the water heater. Describe the test setup of the piping insulation, and the temperature and pressure relief valve insulation.
Please describe the test setup of the heat traps, vent pipe, and the inlet and outlet piping arrangements.

## Storage Tank Volume
Title Block
Test Report Template Name: | Commercial Water Heater
Version Number: | v2.5
Latest Template Revision: | 2024-12-09 |  | Back to Instructions tab
Tab Name: | #VALUE!
File Name: | #VALUE!
Test Completion Date: | [MM/DD/YYYY]
Determination of Storage Tank Volume (according to section 4)
Determine the storage volume by subtracting the tare weight, measured while the system is dry and empty, from the weight of the system when filled with water and dividing the resulting net weight of water by the density of water at the measured water temperature.
Test Start Date: | [MM/DD/YYYY]
| Measurement | Units
Tare Weight, Wt |  | lbs
Filled Weight, Wf |  | lbs
Average Water Inlet Temperature, Tin |  | °F
Density of Water, ρ |  | lbs/gal
| Calculated Result (unrounded) | Units | Calculated Result (rounded per significant figures conventions and instrumentation resolution) | Units
Storage Capacity, Va |  | gal |  | gal
Water Properties for Density
Temperature (°F) | Density of Water, ρ (lbs/ft3) | Density of Water, ρ (lbs/gal)
65 | 62.337 | 8.3332
65.1 | 62.336 | 8.3331
65.2 | 62.335 | 8.3329
65.3 | 62.335 | 8.3329
65.4 | 62.334 | 8.3328
65.5 | 62.333 | 8.3327
65.6 | 62.333 | 8.3327
65.7 | 62.332 | 8.3325
65.8 | 62.331 | 8.3324
65.9 | 62.331 | 8.3324
66 | 62.33 | 8.3323
66.1 | 62.329 | 8.3321
66.2 | 62.329 | 8.3321
66.3 | 62.328 | 8.332
66.4 | 62.327 | 8.3319
66.5 | 62.327 | 8.3319
66.6 | 62.326 | 8.3317
66.7 | 62.325 | 8.3316
66.8 | 62.325 | 8.3316
66.9 | 62.324 | 8.3315
67 | 62.323 | 8.3313
67.1 | 62.322 | 8.3312
67.2 | 62.322 | 8.3312
67.3 | 62.321 | 8.3311
67.4 | 62.32 | 8.3309
67.5 | 62.32 | 8.3309
67.6 | 62.319 | 8.3308
67.7 | 62.318 | 8.3307
67.8 | 62.317 | 8.3305
67.9 | 62.317 | 8.3305
68 | 62.316 | 8.3304
68.1 | 62.315 | 8.3303
68.2 | 62.315 | 8.3303
68.3 | 62.314 | 8.3301
68.4 | 62.313 | 8.33
68.5 | 62.312 | 8.3299
68.6 | 62.312 | 8.3299
68.7 | 62.311 | 8.3297
68.8 | 62.31 | 8.3296
68.9 | 62.31 | 8.3296
69 | 62.309 | 8.3295
69.1 | 62.308 | 8.3293
69.2 | 62.307 | 8.3292
69.3 | 62.307 | 8.3292
69.4 | 62.306 | 8.3291
69.5 | 62.305 | 8.3289
69.6 | 62.304 | 8.3288
69.7 | 62.304 | 8.3288
69.8 | 62.303 | 8.3287
69.9 | 62.302 | 8.3285
70 | 62.301 | 8.3284
70.1 | 62.301 | 8.3284
70.2 | 62.3 | 8.3283
70.3 | 62.299 | 8.3281
70.4 | 62.298 | 8.328
70.5 | 62.298 | 8.328
70.6 | 62.297 | 8.3279
70.7 | 62.296 | 8.3277
70.8 | 62.295 | 8.3276
70.9 | 62.294 | 8.3275
71 | 62.294 | 8.3275
71.1 | 62.293 | 8.3273
71.2 | 62.292 | 8.3272
71.3 | 62.291 | 8.3271
71.4 | 62.291 | 8.3271
71.5 | 62.29 | 8.3269
71.6 | 62.289 | 8.3268
71.7 | 62.288 | 8.3267
71.8 | 62.287 | 8.3265
71.9 | 62.287 | 8.3265
72 | 62.286 | 8.3264
72.1 | 62.285 | 8.3263
72.2 | 62.284 | 8.3261
72.3 | 62.283 | 8.326
72.4 | 62.283 | 8.326
72.5 | 62.282 | 8.3259
72.6 | 62.281 | 8.3257
72.7 | 62.28 | 8.3256
72.8 | 62.279 | 8.3255
72.9 | 62.279 | 8.3255
73 | 62.278 | 8.3253
73.1 | 62.277 | 8.3252
73.2 | 62.276 | 8.3251
73.3 | 62.275 | 8.3249
73.4 | 62.274 | 8.3248
73.5 | 62.274 | 8.3248
73.6 | 62.273 | 8.3247
73.7 | 62.272 | 8.3245
73.8 | 62.271 | 8.3244
73.9 | 62.27 | 8.3243
74 | 62.27 | 8.3243
74.1 | 62.269 | 8.3241
74.2 | 62.268 | 8.324
74.3 | 62.267 | 8.3239
74.4 | 62.266 | 8.3237
74.5 | 62.265 | 8.3236
74.6 | 62.264 | 8.3235
74.7 | 62.264 | 8.3235
74.8 | 62.263 | 8.3233
74.9 | 62.262 | 8.3232
75 | 62.261 | 8.3231
75.1 | 62.26 | 8.3229
75.2 | 62.259 | 8.3228
75.3 | 62.259 | 8.3228
75.4 | 62.258 | 8.3226
75.5 | 62.257 | 8.3225
75.6 | 62.256 | 8.3224
75.7 | 62.255 | 8.3222
75.8 | 62.254 | 8.3221
75.9 | 62.253 | 8.322
76 | 62.252 | 8.3218
76.1 | 62.252 | 8.3218
76.2 | 62.251 | 8.3217
76.3 | 62.25 | 8.3216
76.4 | 62.249 | 8.3214
76.5 | 62.248 | 8.3213
76.6 | 62.247 | 8.3212
76.7 | 62.246 | 8.321
76.8 | 62.245 | 8.3209
76.9 | 62.245 | 8.3209
77 | 62.244 | 8.3208
77.1 | 62.243 | 8.3206
77.2 | 62.242 | 8.3205
77.3 | 62.241 | 8.3204
77.4 | 62.24 | 8.3202
77.5 | 62.239 | 8.3201
77.6 | 62.238 | 8.32
77.7 | 62.237 | 8.3198
77.8 | 62.236 | 8.3197
77.9 | 62.236 | 8.3197
78 | 62.235 | 8.3196
78.1 | 62.234 | 8.3194
78.2 | 62.233 | 8.3193
78.3 | 62.232 | 8.3192
78.4 | 62.231 | 8.319
78.5 | 62.23 | 8.3189
78.6 | 62.229 | 8.3188
78.7 | 62.228 | 8.3186
78.8 | 62.227 | 8.3185
78.9 | 62.226 | 8.3184
79 | 62.226 | 8.3184
79.1 | 62.225 | 8.3182
79.2 | 62.224 | 8.3181
79.3 | 62.223 | 8.318
79.4 | 62.222 | 8.3178
79.5 | 62.221 | 8.3177
79.6 | 62.22 | 8.3176
79.7 | 62.219 | 8.3174
79.8 | 62.218 | 8.3173
79.9 | 62.217 | 8.3172
80 | 62.216 | 8.317
80.1 | 62.215 | 8.3169
80.2 | 62.214 | 8.3168
80.3 | 62.213 | 8.3166
80.4 | 62.212 | 8.3165
80.5 | 62.211 | 8.3164
80.6 | 62.21 | 8.3162
80.7 | 62.21 | 8.3162
80.8 | 62.209 | 8.3161
80.9 | 62.208 | 8.316
81 | 62.207 | 8.3158
81.1 | 62.206 | 8.3157
81.2 | 62.205 | 8.3156
81.3 | 62.204 | 8.3154
81.4 | 62.203 | 8.3153
81.5 | 62.202 | 8.3152
81.6 | 62.201 | 8.315
81.7 | 62.2 | 8.3149
81.8 | 62.199 | 8.3148
81.9 | 62.198 | 8.3146
82 | 62.197 | 8.3145
82.1 | 62.196 | 8.3144
82.2 | 62.195 | 8.3142
82.3 | 62.194 | 8.3141
82.4 | 62.193 | 8.314
82.5 | 62.192 | 8.3138
82.6 | 62.191 | 8.3137
82.7 | 62.19 | 8.3136
82.8 | 62.189 | 8.3134
82.9 | 62.188 | 8.3133
83 | 62.187 | 8.3132
83.1 | 62.186 | 8.313
83.2 | 62.185 | 8.3129
83.3 | 62.184 | 8.3128
83.4 | 62.183 | 8.3126
83.5 | 62.182 | 8.3125
83.6 | 62.181 | 8.3124
83.7 | 62.18 | 8.3122
83.8 | 62.179 | 8.3121
83.9 | 62.178 | 8.312
84 | 62.177 | 8.3118
84.1 | 62.176 | 8.3117
84.2 | 62.175 | 8.3116
84.3 | 62.174 | 8.3114
84.4 | 62.173 | 8.3113
84.5 | 62.172 | 8.3112
84.6 | 62.171 | 8.311
84.7 | 62.17 | 8.3109
84.8 | 62.169 | 8.3108
84.9 | 62.168 | 8.3106
85 | 62.167 | 8.3105
Source: NIST Standard Reference Data - Isobaric Properties of Water

## Test Conditions
Title Block
Test Report Template Name: | Commercial Water Heater
Version Number: | v2.5 |  | Back to Instructions tab
Latest Template Revision: | 2024-12-09
Tab Name: | #VALUE!
File Name: | #VALUE!
Test Completion Date: | [MM/DD/YYYY]
Test Conditions
Test Start Date: | [MM/DD/YYYY]
1. Room Ambient Temperature (in accordance with section 3.3)
During the soak-in period (as applicable), the steady-state verification period (as applicable), the thermal efficiency test (as applicable), and the standby loss test, maintain the ambient air temperature at 75 °F ± 10 °F (24 °C ± 5.5 °C) at all times. Calculate the average ambient room temperature separately for the thermal efficiency test and standby loss tests. During the thermal efficiency and standby loss tests, the ambient room temperature must not vary more than ± 5°F (± 2.8 °C) at any reading from the average ambient room temperature.
Initial Room Amb. Temperature (°F)
Not Used
Average Room Amb. Temperature (°F)
Thermal Efficiency Test
Standby Loss Test
| Min | Max
Steady-State Verification Period
Thermal Efficiency Test
Standby Loss Test
2. Test Air Temperature (in accordance with section 3.4)
During the steady-state verification period, the thermal efficiency test, and the standby loss test, the test air temperature must not vary more than ± 5°F (± 2.8 °C) from the ambient room temperature at any reading.
Max Δ (°F)
Steady-State Verifciation Period
Thermal Efficiency Test
Standby Loss Test
3. Maximum air draft (in accordance with section 3.5)
During the steady-state verification period, thermal efficiency test, and standby loss test, the water heater must be located in an area protected from draft of more than 50 ft/min.
Air Draft (ft/min)
Steady-State Verifciation Period
Thermal Efficiency Test
Standby Loss Test
4. Supply Water Temperature (in accordance with section 3.1.2)
During the steady-state verification period and the thermal efficiency test, the temperature of the supply water must be maintained at 70 °F ± 2 °F (21 °C ± 1 °C).
Supply Water Temperature (°F)
| Min | Max
Steady-State Verifciation Period
Thermal Efficiency Test
5. Supply Water Pressure (in accordance with section 3.1.1)
The pressure of supply water must be maintained between 40 psi (275.8 kPa) and the maximum pressure specified by the manufacturer of the unit being tested. The accuracy of the pressure measuring devices shall be ±1.0 psi (± 6.9 kPa).
Supply Water Pressure (psi)
| Min | Max
Steady-State Verification Period
Thermal Efficiency Test
Standby Loss Test
Not Used
Not Used
Not Used |  | in. WC
Not Used |  | in. WC
Not Used | Yes
Not Used
Not Used
Not Used |  | in. WC
Not Used |  | in. WC
Not Used |  | %
Not Used |  | %
Not Used |  | %
Not Used
8. Higher Heating Value (in accordance with section 3.2)
Obtain the higer heating value of the fuel burned.
Higher Heating Value
9. Setting Tank Thermostat (in accordance to section 3.6)
Before starting testing of the water heater, the setting of the thermostat must be obtained starting with the water in the system at 70 ± 2 °F and noting the temperature registered at the heat exchanger outlet after the themostat reduces the fuel supply to a minimum. The temperature shall be 140 ± 5°F.
Maximum heat exchanger outlet temperature after electric supply is reduced to a minimum |  | °F
Does the water heater include a built-in safety mechanism that prevents it from achieving a heat exchanger outlet water temperature of 140 °F ± 5 °F
Reading within temperature requirements?
Not Used
Not Used |  | °F
Not Used |  | °F
Not Used
Not Used
Not Used
Not Used
Not Used |  | V
Not Used |  | V
Not Used |  | V
Not Used
Not Used
Not Used
Not Used
Not Used
Not Used | Yes
Not Used
Not Used
Not Used
Minimum Inlet Water Temperature |  | °F
Maximum Inlet Water Temperature |  | °F
Within temperature requirements? | Not Used

## Thermal Efficiency Test
Title Block
| Test Report Template Name: | Commercial Water Heater
| Version Number: | v2.5
| Latest Template Revision: | 2024-12-09 |  | Back to Instructions tab
| Tab Name: | #VALUE!
| File Name: | #VALUE!
| Test Completion Date: | [MM/DD/YYYY]
Steady-State Verification period (in accordance to section 5.1) and Thermal Efficiency
The outlet water temperature shall be adjusted by varying the rate of flow until the temperature is constant at 70 °F± 2 °F above the supply temperature. The steady-state verification period and thermal efficiency test are deemed complete when there is a continuous, one hour period where the steady-state conditions as specified in section 5.1 (for storage type water heaters) or section 6.1 (for instaneous type water heaters and hot water supply boilers) are met. The first 30 minutes of this one-hour period is the steady-state verification period. The final 30 minutes of this one-hour period is the thermal efficiency test. The thermal efficiency test starts immediately once the steady-state verification period ends. Supply water temperature, outlet water temperature, water flow rate, ambient temperature, and test air temperature are measured every 1 minute throughout the course of testing. Fuel weight or volume is measured every 10 minutes during testing.
| Test Start Date: | [MM/DD/YYYY] |  |  |  |  | Constants used in Efficiency Measurement
[8 empty] | Constant | Units
|  | Calculated Result (unrounded) | Calculated Result (rounded per significant figures conventions and instrumentation resolution) |  |  |  | Nominal Specific Heat of Water at 105 °F | 1.004 | [Btu/lb°F]
| Thermal Efficiency, Et (percent) | 0
| Total Weight of Water Heated (lbs) |  | After flowing into weighing container for exactly 30 minutes, or measured by a water meter.
| Not Used |  | Of the factory supplied heater components and of the test loop-recirculating pump, if used.
| Measured Electricity Consumed (Wh) |  | Of the factory supplied heater components and of the test loop-recirculating pump, if used.
Not Used
Meter Correction Factor (saturated to dry)
Average Atmospheric Pressure (in. Hg)
Average Gas Supply Pressure (in. WC)
Average Gas Supply Temperature (°F)
| Average T1 (supply water, °F) | 0
| Average T2 (outlet water, °F) | 0
| Specific Heat of Water Drawn, Cpi (Btu/lb-°F) | 1.016
| Temperature Rise (°F) | 0
| Not Used | 0
| Not Used | 0
| Not Used | 0
| Electrical Consumption (Btu) | 0
| Total BTU | 0
| Average room ambient air temperature (°F) | 0
| Temperature Data |  |  | Water Flow Rate Data | Test Conditions Data |  | Electricity Consumed
| Outlet water temperature shall be maintained at 70 °F ± 2 °F above supply water temperature. The supply water temperature shall be maintained within ± 0.50 °F of the initial reading at the start of the steady-state verification period. The rise between the supply and outlet water temperatures shall be maintained within ± 0.50 °F of its initial value taken at the start of the steady-state verification period for units with rated input less than 500,000 Btu/h, and maintained within ± 1.00 °F of its initial value for units with rated input greater than or equal to 500,000 Btu/h, per section 5.1 (for storage type water heaters) or section 6.1 (for instantaneous type water heaters and hot water supply boilers) |  |  | The water flow rate shall be maintained within ± 0.25 gallons per minute (gpm) of the initial reading at the start of the steady-state verification period, per section 5.1.1 (for storage type water heaters) or section 6.1.1 (for instantaneous type water heaters and hot water supply boilers) | During the conduct of the test, the ambient air temperature shall be maintained at 75 ± 10 °F (24 ± 5.5 °C). The test air temperature shall not vary by more than ± 5 °F from the ambient room temperature at any reading. |  | Fuel input rate shall be maintained within ± 2 percent of the rated input certified by the manufacturer. The measured fuel input rates for these 10-minute periods must not vary by more than ± 2 percent between any two readings.
| Time, τ | TWST (Supply Water) | TOST (Outlet Water) | Water Flow Rate | Ambient Room Temp. | Test Air Temp. | Time Interval | Electricity Consumed over 10 minute interval | Average Atmospheric Pressure over 10 minute interval | Average Gas Supply Pressure over 10 minute interval | Average Gas Supply Temperature over 10 minute interval | Not Used | Fuel Input Rate over 10 minute interval
| minutes | °F | °F | gpm | °F | °F | minutes | Btu | in. Hg | in. WC | °F | Not Used | Btu/h
Steady State Verification Period | 0 | [5 empty] | 0-10 |  |  |  |  | 0 | 0
| 1 | [5 empty] | 10-20 |  |  |  |  | 0 | 0
| 2 | [5 empty] | 20-30 |  |  |  |  | 0 | 0
| 3 | [5 empty] | 30-40 |  |  |  |  | 0 | 0
| 4 | [5 empty] | 40-50 |  |  |  |  | 0 | 0
| 5 | [5 empty] | 50-60 |  |  |  |  | 0 | 0
6
7
| 8 | [5 empty] | Certified Fuel Input Rate (Btu/h)
| 9 | [5 empty] | Tested Fuel Input Rate (Btu/h) | 0
| 10 | [5 empty] | Within ±2% tolerance of rated input?
| 11 | [5 empty] | Minimum Measured Fuel Input Rate (Btu/h) | 0
| 12 | [5 empty] | Maximum Measured Fuel Input Rate (Btu/h) | 0
| 13 | [5 empty] | Within ±2% tolerance of each reading? | Yes
14
15
16
17
18
19
20
21
22
23
24
25
26
27
28
29
30
Thermal Efficiency Test | 31
32
33
34
35
36
37
38
39
40
41
42
43
44
45
46
47
48
49
50
51
52
53
54
55
56
57
58
59
60

## Standby Loss Test
Title Block
Test Report Template Name: | Commercial Water Heater
Version Number: | v2.5 |  | Back to Instructions tab
Latest Template Revision: | 2024-12-09
Tab Name: | #VALUE!
File Name: | #VALUE!
Test Completion Date: | [MM/DD/YYYY]
Standby Loss Test (according to section 7)
Test Start Date: | [MM/DD/YYYY]
Thermal Efficiency Measurement (according to section 6.3)
Thermal Efficiency, Et (percent) | 0
Thermal Efficiency Measurement (according to section 7.1)
Has the water heater been turned off/settings changed since the completion of the thermal efficiency test? | Yes
Has the steady-state verification period been completed? | Yes
Begin Standby Loss Test (according to section 7)
Immediately after thermal efficiency test or steady-state verification period*, denergize the primary control to call for the end of heating. Record the initial ambient room temperature and the initial heat exchanger outlet temperature. When the pump purge operation is completed (corresponding with t=0), begin recording test values two sections below. |  | * Steady State Verification period REQUIRED for Electric Instanaeous Water Heaters (see Thermal Efficiency Test tab)
At Second Cut-out
Initial Ambient Temperature (°F)
Initial Heat Exchanger Outlet Water Temperature (°F)
Standby Loss Measurements (according to section 7.3.5)
The test ends after whichever comes first: the heat exchanger outlet temperature decreases by 35 °F from its inital value, or 24 hours of testing have elapsed. Immediately after the conclusion of the test, record the total fuel flow and electrical energy consumption, the final ambient air temperature, the time duration of the standby loss test in hours, and the final heat exchanger outlet water temperature.
| Immediately After Test |  | Constants used in Standby Heat Loss Measurement
Elapsed Time of Standby Loss Test (hours) |  |  |  | Constant | Units
Final/Max Heat Exchanger Outlet Water Temperature (°F) |  |  | Nominal Specific Heat of Water | 8.25 | Btu/gallon°F
Not Used
Not Used
Not Used
Not Used | 0
Final Ambient Air Temperature (°F)
Max Heat Exchanger Outlet Water Temperature (°F)
Not Used
Not Used
Not Used
Not Used | 0
Electrical Energy Consumption (Wh)
Converted Electrical Energy Consumption (Btu) | 0
Density of Stored Hot Water, ρ (lbs/gal) | 8.3248
Cp (BTU/lb °F) | 1.016
Average Heat Exchanger Outlet Water Temperature (°F) | 0
Average Ambient Air Temperature (°F) | 0
∆T3 (°F) | 0
∆T4 (°F) | 0
| Calculated Result (unrounded) | Calculated Result (rounded per reference test procedure)
Standby Loss, S (percent per hour) | 0 | 0
Calculated Result (rounded per significant figures conventions and instrumentation resolution)
Hourly Standby Losses, Qhr (BTU/hr) | #VALUE!
Standby Loss Measurement Temperature Data
Record the heat exchanger outlet water temperature, ambient air, and test air temperatures every minute until the heat exchanger outlet temperature decreases 35 °F from it's initial temperature at T=0, or until 24 hours if that temperature decrease has not yet occured.
Time (min) | Heat Exchanger Outlet Water Temperature (°F) | Ambient Temperature (°F) | Test Air Temperature (°F)
0
1
2
3
4
5
6
7
8
9
10
11
12
13
14
15
16
17
18
19
20
21
22
23
24
25
26
27
28
29
30
31
32
33
34
35
36
37
38
39
40
41
42
43
44
45
46
47
48
49
50
51
52
53
54
55
56
57
58
59
60
61
62
63
64
65
66
67
68
69
70
71
72
73
74
75
76
77
78
79
80
81
82
83
84
85
86
87
88
89
90
91
92
93
94
95
96
97
98
99
100
101
102
103
104
105
106
107
108
109
110
111
112
113
114
115
116
117
118
119
120
121
122
123
124
125
126
127
128
129
130
131
132
133
134
135
136
137
138
139
140
141
142
143
144
145
146
147
148
149
150
151
152
153
154
155
156
157
158
159
160
161
162
163
164
165
166
167
168
169
170
171
172
173
174
175
176
177
178
179
180
181
182
183
184
185
186
187
188
189
190
191
192
193
194
195
196
197
198
199
200
201
202
203
204
205
206
207
208
209
210
211
212
213
214
215
216
217
218
219
220
221
222
223
224
225
226
227
228
229
230
231
232
233
234
235
236
237
238
239
240
241
242
243
244
245
246
247
248
249
250
251
252
253
254
255
256
257
258
259
260
261
262
263
264
265
266
267
268
269
270
271
272
273
274
275
276
277
278
279
280
281
282
283
284
285
286
287
288
289
290
291
292
293
294
295
296
297
298
299
300
301
302
303
304
305
306
307
308
309
310
311
312
313
314
315
316
317
318
319
320
321
322
323
324
325
326
327
328
329
330
331
332
333
334
335
336
337
338
339
340
341
342
343
344
345
346
347
348
349
350
351
352
353
354
355
356
357
358
359
360
361
362
363
364
365
366
367
368
369
370
371
372
373
374
375
376
377
378
379
380
381
382
383
384
385
386
387
388
389
390
391
392
393
394
395
396
397
398
399
400
401
402
403
404
405
406
407
408
409
410
411
412
413
414
415
416
417
418
419
420
421
422
423
424
425
426
427
428
429
430
431
432
433
434
435
436
437
438
439
440
441
442
443
444
445
446
447
448
449
450
451
452
453
454
455
456
457
458
459
460
461
462
463
464
465
466
467
468
469
470
471
472
473
474
475
476
477
478
479
480
481
482
483
484
485
486
487
488
489
490
491
492
493
494
495
496
497
498
499
500
501
502
503
504
505
506
507
508
509
510
511
512
513
514
515
516
517
518
519
520
521
522
523
524
525
526
527
528
529
530
531
532
533
534
535
536
537
538
539
540
541
542
543
544
545
546
547
548
549
550
551
552
553
554
555
556
557
558
559
560
561
562
563
564
565
566
567
568
569
570
571
572
573
574
575
576
577
578
579
580
581
582
583
584
585
586
587
588
589
590
591
592
593
594
595
596
597
598
599
600
601
602
603
604
605
606
607
608
609
610
611
612
613
614
615
616
617
618
619
620
621
622
623
624
625
626
627
628
629
630
631
632
633
634
635
636
637
638
639
640
641
642
643
644
645
646
647
648
649
650
651
652
653
654
655
656
657
658
659
660
661
662
663
664
665
666
667
668
669
670
671
672
673
674
675
676
677
678
679
680
681
682
683
684
685
686
687
688
689
690
691
692
693
694
695
696
697
698
699
700
701
702
703
704
705
706
707
708
709
710
711
712
713
714
715
716
717
718
719
720
721
722
723
724
725
726
727
728
729
730
731
732
733
734
735
736
737
738
739
740
741
742
743
744
745
746
747
748
749
750
751
752
753
754
755
756
757
758
759
760
761
762
763
764
765
766
767
768
769
770
771
772
773
774
775
776
777
778
779
780
781
782
783
784
785
786
787
788
789
790
791
792
793
794
795
796
797
798
799
800
801
802
803
804
805
806
807
808
809
810
811
812
813
814
815
816
817
818
819
820
821
822
823
824
825
826
827
828
829
830
831
832
833
834
835
836
837
838
839
840
841
842
843
844
845
846
847
848
849
850
851
852
853
854
855
856
857
858
859
860
861
862
863
864
865
866
867
868
869
870
871
872
873
874
875
876
877
878
879
880
881
882
883
884
885
886
887
888
889
890
891
892
893
894
895
896
897
898
899
900
901
902
903
904
905
906
907
908
909
910
911
912
913
914
915
916
917
918
919
920
921
922
923
924
925
926
927
928
929
930
931
932
933
934
935
936
937
938
939
940
941
942
943
944
945
946
947
948
949
950
951
952
953
954
955
956
957
958
959
960
961
962
963
964
965
966
967
968
969
970
971
972
973
974
975
976
977
978
979
980
981
982
983
984
985
986
987
988
989
990
991
992
993
994
995
996
997
998
999
1000
1001
1002
1003
1004
1005
1006
1007
1008
1009
1010
1011
1012
1013
1014
1015
1016
1017
1018
1019
1020
1021
1022
1023
1024
1025
1026
1027
1028
1029
1030
1031
1032
1033
1034
1035
1036
1037
1038
1039
1040
1041
1042
1043
1044
1045
1046
1047
1048
1049
1050
1051
1052
1053
1054
1055
1056
1057
1058
1059
1060
1061
1062
1063
1064
1065
1066
1067
1068
1069
1070
1071
1072
1073
1074
1075
1076
1077
1078
1079
1080
1081
1082
1083
1084
1085
1086
1087
1088
1089
1090
1091
1092
1093
1094
1095
1096
1097
1098
1099
1100
1101
1102
1103
1104
1105
1106
1107
1108
1109
1110
1111
1112
1113
1114
1115
1116
1117
1118
1119
1120
1121
1122
1123
1124
1125
1126
1127
1128
1129
1130
1131
1132
1133
1134
1135
1136
1137
1138
1139
1140
1141
1142
1143
1144
1145
1146
1147
1148
1149
1150
1151
1152
1153
1154
1155
1156
1157
1158
1159
1160
1161
1162
1163
1164
1165
1166
1167
1168
1169
1170
1171
1172
1173
1174
1175
1176
1177
1178
1179
1180
1181
1182
1183
1184
1185
1186
1187
1188
1189
1190
1191
1192
1193
1194
1195
1196
1197
1198
1199
1200
1201
1202
1203
1204
1205
1206
1207
1208
1209
1210
1211
1212
1213
1214
1215
1216
1217
1218
1219
1220
1221
1222
1223
1224
1225
1226
1227
1228
1229
1230
1231
1232
1233
1234
1235
1236
1237
1238
1239
1240
1241
1242
1243
1244
1245
1246
1247
1248
1249
1250
1251
1252
1253
1254
1255
1256
1257
1258
1259
1260
1261
1262
1263
1264
1265
1266
1267
1268
1269
1270
1271
1272
1273
1274
1275
1276
1277
1278
1279
1280
1281
1282
1283
1284
1285
1286
1287
1288
1289
1290
1291
1292
1293
1294
1295
1296
1297
1298
1299
1300
1301
1302
1303
1304
1305
1306
1307
1308
1309
1310
1311
1312
1313
1314
1315
1316
1317
1318
1319
1320
1321
1322
1323
1324
1325
1326
1327
1328
1329
1330
1331
1332
1333
1334
1335
1336
1337
1338
1339
1340
1341
1342
1343
1344
1345
1346
1347
1348
1349
1350
1351
1352
1353
1354
1355
1356
1357
1358
1359
1360
1361
1362
1363
1364
1365
1366
1367
1368
1369
1370
1371
1372
1373
1374
1375
1376
1377
1378
1379
1380
1381
1382
1383
1384
1385
1386
1387
1388
1389
1390
1391
1392
1393
1394
1395
1396
1397
1398
1399
1400
1401
1402
1403
1404
1405
1406
1407
1408
1409
1410
1411
1412
1413
1414
1415
1416
1417
1418
1419
1420
1421
1422
1423
1424
1425
1426
1427
1428
1429
1430
1431
1432
1433
1434
1435
1436
1437
1438
1439
1440
1441
1442
1443
1444
1445
1446
1447
1448
1449
1450
1451
1452
1453
1454
1455
1456
1457
1458
1459
1460
1461
1462
1463
1464
1465
1466
1467
1468
1469
1470
1471
1472
1473
1474
1475
1476
1477
1478
1479
1480
1481
1482
1483
1484
1485
1486
1487
1488
1489
1490
1491
1492
1493
1494
1495
1496
1497
1498
1499
1500
1501
1502
1503
1504
1505
1506
1507
1508
1509
1510
1511
1512
1513
1514
1515
1516
1517
1518
1519
1520
1521
1522
1523
1524
1525
1526
1527
1528
1529
1530
1531
1532
1533
1534
1535
1536
1537
1538
1539
1540
1541
1542
1543
1544
1545
1546
1547
1548
1549
1550
1551
1552
1553
1554
1555
1556
1557
1558
1559
1560
1561
1562
1563
1564
1565
1566
1567
1568
1569
1570
1571
1572
1573
1574
1575
1576
1577
1578
1579
1580
1581
1582
1583
1584
1585
1586
1587
1588
1589
1590
1591
1592
1593
1594
1595
1596
1597
1598
1599
1600
1601
1602
1603
1604
1605
1606
1607
1608
1609
1610
1611
1612
1613
1614
1615
1616
1617
1618
1619
1620
1621
1622
1623
1624
1625
1626
1627
1628
1629
1630
1631
1632
1633
1634
1635
1636
1637
1638
1639
1640
1641
1642
1643
1644
1645
1646
1647
1648
1649
1650
1651
1652
1653
1654
1655
1656
1657
1658
1659
1660
1661
1662
1663
1664
1665
1666
1667
1668
1669
1670
1671
1672
1673
1674
1675
1676
1677
1678
1679
1680
1681
1682
1683
1684
1685
1686
1687
1688
1689
1690
1691
1692
1693
1694
1695
1696
1697
1698
1699
1700
1701
1702
1703
1704
1705
1706
1707
1708
1709
1710
1711
1712
1713
1714
1715
1716
1717
1718
1719
1720
1721
1722
1723
1724
1725
1726
1727
1728
1729
1730
1731
1732
1733
1734
1735
1736
1737
1738
1739
1740
1741
1742
1743
1744
1745
1746
1747
1748
1749
1750
1751
1752
1753
1754
1755
1756
1757
1758
1759
1760
1761
1762
1763
1764
1765
1766
1767
1768
1769
1770
1771
1772
1773
1774
1775
1776
1777
1778
1779
1780
1781
1782
1783
1784
1785
1786
1787
1788
1789
1790
1791
1792
1793
1794
1795
1796
1797
1798
1799
1800
1801
1802
1803
1804
1805
1806
1807
1808
1809
1810
1811
1812
1813
1814
1815
1816
1817
1818
1819
1820
1821
1822
1823
1824
1825
1826
1827
1828
1829
1830
1831
1832
1833
1834
1835
1836
1837
1838
1839
1840
1841
1842
1843
1844
1845
1846
1847
1848
1849
1850
1851
1852
1853
1854
1855
1856
1857
1858
1859
1860
1861
1862
1863
1864
1865
1866
1867
1868
1869
1870
1871
1872
1873
1874
1875
1876
1877
1878
1879
1880
1881
1882
1883
1884
1885
1886
1887
1888
1889
1890
1891
1892
1893
1894
1895
1896
1897
1898
1899
1900
1901
1902
1903
1904
1905
1906
1907
1908
1909
1910
1911
1912
1913
1914
1915
1916
1917
1918
1919
1920
1921
1922
1923
1924
1925
1926
1927
1928
1929
1930
1931
1932
1933
1934
1935
1936
1937
1938
1939
1940
1941
1942
1943
1944
1945
1946
1947
1948
1949
1950
1951
1952
1953
1954
1955
1956
1957
1958
1959
1960
1961
1962
1963
1964
1965
1966
1967
1968
1969
1970
1971
1972
1973
1974
1975
1976
1977
1978
1979
1980
1981
1982
1983
1984
1985
1986
1987
1988
1989
1990
1991
1992
1993
1994
1995
1996
1997
1998
1999
2000
2001
2002
2003
2004
2005
2006
2007
2008
2009
2010
2011
2012
2013
2014
2015
2016
2017
2018
2019
2020
2021
2022
2023
2024
2025
2026
2027
2028
2029
2030
2031
2032
2033
2034
2035
2036
2037
2038
2039
2040
2041
2042
2043
2044
2045
2046
2047
2048
2049
2050
2051
2052
2053
2054
2055
2056
2057
2058
2059
2060
2061
2062
2063
2064
2065
2066
2067
2068
2069
2070
2071
2072
2073
2074
2075
2076
2077
2078
2079
2080
2081
2082
2083
2084
2085
2086
2087
2088
2089
2090
2091
2092
2093
2094
2095
2096
2097
2098
2099
2100
2101
2102
2103
2104
2105
2106
2107
2108
2109
2110
2111
2112
2113
2114
2115
2116
2117
2118
2119
2120
2121
2122
2123
2124
2125
2126
2127
2128
2129
2130
2131
2132
2133
2134
2135
2136
2137
2138
2139
2140
2141
2142
2143
2144
2145
2146
2147
2148
2149
2150
2151
2152
2153
2154
2155
2156
2157
2158
2159
2160
2161
2162
2163
2164
2165
2166
2167
2168
2169
2170
2171
2172
2173
2174
2175
2176
2177
2178
2179
2180
2181
2182
2183
2184
2185
2186
2187
2188
2189
2190
2191
2192
2193
2194
2195
2196
2197
2198
2199
2200
2201
2202
2203
2204
2205
2206
2207
2208
2209
2210
2211
2212
2213
2214
2215
2216
2217
2218
2219
2220
2221
2222
2223
2224
2225
2226
2227
2228
2229
2230
2231
2232
2233
2234
2235
2236
2237
2238
2239
2240
2241
2242
2243
2244
2245
2246
2247
2248
2249
2250
2251
2252
2253
2254
2255
2256
2257
2258
2259
2260
2261
2262
2263
2264
2265
2266
2267
2268
2269
2270
2271
2272
2273
2274
2275
2276
2277
2278
2279
2280
2281
2282
2283
2284
2285
2286
2287
2288
2289
2290
2291
2292
2293
2294
2295
2296
2297
2298
2299
2300
2301
2302
2303
2304
2305
2306
2307
2308
2309
2310
2311
2312
2313
2314
2315
2316
2317
2318
2319
2320
2321
2322
2323
2324
2325
2326
2327
2328
2329
2330
2331
2332
2333
2334
2335
2336
2337
2338
2339
2340
2341
2342
2343
2344
2345
2346
2347
2348
2349
2350
2351
2352
2353
2354
2355
2356
2357
2358
2359
2360
2361
2362
2363
2364
2365
2366
2367
2368
2369
2370
2371
2372
2373
2374
2375
2376
2377
2378
2379
2380
2381
2382
2383
2384
2385
2386
2387
2388
2389
2390
2391
2392
2393
2394
2395
2396
2397
2398
2399
2400
2401
2402
2403
2404
2405
2406
2407
2408
2409
2410
2411
2412
2413
2414
2415
2416
2417
2418
2419
2420
2421
2422
2423
2424
2425
2426
2427
2428
2429
2430
2431
2432
2433
2434
2435
2436
2437
2438
2439
2440
2441
2442
2443
2444
2445
2446
2447
2448
2449
2450
2451
2452
2453
2454
2455
2456
2457
2458
2459
2460
2461
2462
2463
2464
2465
2466
2467
2468
2469
2470
2471
2472
2473
2474
2475
2476
2477
2478
2479
2480
2481
2482
2483
2484
2485
2486
2487
2488
2489
2490
2491
2492
2493
2494
2495
2496
2497
2498
2499
2500
2501
2502
2503
2504
2505
2506
2507
2508
2509
2510
2511
2512
2513
2514
2515
2516
2517
2518
2519
2520
2521
2522
2523
2524
2525
2526
2527
2528
2529
2530
2531
2532
2533
2534
2535
2536
2537
2538
2539
2540
2541
2542
2543
2544
2545
2546
2547
2548
2549
2550
2551
2552
2553
2554
2555
2556
2557
2558
2559
2560
2561
2562
2563
2564
2565
2566
2567
2568
2569
2570
2571
2572
2573
2574
2575
2576
2577
2578
2579
2580
2581
2582
2583
2584
2585
2586
2587
2588
2589
2590
2591
2592
2593
2594
2595
2596
2597
2598
2599
2600
2601
2602
2603
2604
2605
2606
2607
2608
2609
2610
2611
2612
2613
2614
2615
2616
2617
2618
2619
2620
2621
2622
2623
2624
2625
2626
2627
2628
2629
2630
2631
2632
2633
2634
2635
2636
2637
2638
2639
2640
2641
2642
2643
2644
2645
2646
2647
2648
2649
2650
2651
2652
2653
2654
2655
2656
2657
2658
2659
2660
2661
2662
2663
2664
2665
2666
2667
2668
2669
2670
2671
2672
2673
2674
2675
2676
2677
2678
2679
2680
2681
2682
2683
2684
2685
2686
2687
2688
2689
2690
2691
2692
2693
2694
2695
2696
2697
2698
2699
2700
2701
2702
2703
2704
2705
2706
2707
2708
2709
2710
2711
2712
2713
2714
2715
2716
2717
2718
2719
2720
2721
2722
2723
2724
2725
2726
2727
2728
2729
2730
2731
2732
2733
2734
2735
2736
2737
2738
2739
2740
2741
2742
2743
2744
2745
2746
2747
2748
2749
2750
2751
2752
2753
2754
2755
2756
2757
2758
2759
2760
2761
2762
2763
2764
2765
2766
2767
2768
2769
2770
2771
2772
2773
2774
2775
2776
2777
2778
2779
2780
2781
2782
2783
2784
2785
2786
2787
2788
2789
2790
2791
2792
2793
2794
2795
2796
2797
2798
2799
2800
2801
2802
2803
2804
2805
2806
2807
2808
2809
2810
2811
2812
2813
2814
2815
2816
2817
2818
2819
2820
2821
2822
2823
2824
2825
2826
2827
2828
2829
2830
2831
2832
2833
2834
2835
2836
2837
2838
2839
2840
2841
2842
2843
2844
2845
2846
2847
2848
2849
2850
2851
2852
2853
2854
2855
2856
2857
2858
2859
2860
2861
2862
2863
2864
2865
2866
2867
2868
2869
2870
2871
2872
2873
2874
2875
2876
2877
2878
2879
2880

## Photos
Title Block
Test Report Template Name: | Commercial Water Heater
Version Number: | v2.5 | Back to Instructions tab
Latest Template Revision: | 2024-12-09
Tab Name: | #VALUE!
File Name: | #VALUE!
Test Completion Date: | [MM/DD/YYYY]
1. Namplate showing model number and serial number. |  |  | 2. FTC EnergyGuide label (if present)
3. ENERGY-STAR Sticker or label if not part of EnergyGuide label (if applicable) |  |  | 4. Overall view of unit installed
5. User-operable controls |  |  | 6. Exact placement of all visible sensors on, in, or around the device
7. View of test set-up: water inlet and outlet plumbing (including thermocouples and any insulation), water heater, and vent pipes |  |  | 8. Additional photos (if necessary)

## Comments
Title Block
Test Report Template Name: | Commercial Water Heater
Version Number: | v2.5 | Back to Instructions tab
Latest Template Revision: | 2024-12-09
Tab Name: | #VALUE!
File Name: | #VALUE!
Test Completion Date: | [MM/DD/YYYY]
Comments

## Report Sign-Off Block
Title Block
Test Report Template Name: | Commercial Water Heater
Version Number: | v2.5 |  | Back to Instructions tab
Latest Template Revision: | 2024-12-09
Tab Name: | #VALUE!
File Name: | #VALUE!
Test Completion Date: | [MM/DD/YYYY]
Test Report Sign-Off Block
By signing in the space below, we certify that the information and data in this report: (1) were obtained from the specific test unit under test; (2) were obtained during the specific test being reported; (3) were not copied from any other source, except where instructed to do so; and (4) were not altered or modified in any way.
Role |  | Date | Entity
Test Completion |  | [MM/DD/YYYY] | [Test Lab Name]
Template Completion |  | [MM/DD/YYYY] | [Test Lab Name]
Report Reviewed by Test Lab |  | [MM/DD/YYYY] | [Test Lab Name]
Report Reviewed by Test Lab |  | [MM/DD/YYYY] | [Test Lab Name]

## Drop-Downs
Title Block
Test Report Template Name: | Commercial Water Heater
Version Number: | v2.5
Latest Template Revision: | 2024-12-09
Tab Name: | #VALUE!
File Name: | #VALUE!
Test Completion Date: | [MM/DD/YYYY]
Type |  | Cut-in_Activation_Type | Yes_No
Electric Storage/Storage-Type Instantaneous |  | Internal Thermostat | Yes
Gas-Fired Storage/Storage-Type Instantaneous |  | External Thermostat | No
Oil-Fired Storage/Storage-Type Instantaneous |  | External Thermostat W/ Pump Purge Functionality
Electric Instantaneous |  | Flow-Activated
Gas-Fired Instantaneous/Hot Water Supply Boiler |  | Flow-Activated w/ Pump Purge Functionality
Oil-Fired Instantaneous/Hot Water Supply Boiler

## Version Control
Title Block
Test Report Template Name: | Commercial Water Heater
Version Number: | v2.5
Latest Template Revision: | 2024-12-09
Tab Name: | #VALUE!
File Name: | #VALUE!
Test Completion Date: | [MM/DD/YYYY]
Revisions List
Version | Date
0.1 | 2012-08-30
0.2 | 2012-08-30
0.3 | 2012-08-31
0.4 | 2012-09-14
0.5 | 2012-09-17
0.6 | 2012-09-18
0.7 | 2012-09-21
1 | 2012-10-01
1.1 | 2013-01-07
1.2 | 2013-01-14
1.3 | 2013-01-14
1.4 | 2013-01-15
1.5 | 2013-01-17
1.6 | 2013-01-31
1.7 | 2013-02-01
1.8 | 2013-02-04
1.9_draft1 | 2013-07-10
1.9_draft2 | 2013-07-11
1.9_draft3 | 2013-08-12
1.9_draft4 | 2013-08-15
1.9_draft5 | 2013-08-16
1.9_draft6 | 2014-06-27
1.9_draft7 | 2014-07-15
v1.9 | 2014-10-08
v2.0 | 2015-06-05
v2.1 | 2017-07-06
v2.2 | 2018-09-24
v2.3 | 2019-10-22
v2.4 | 2019-12-09
v2.5 | 2024-12-09