## Instructions
Title Block
Test Report Template Name: | Portable Air Conditioners
Version Number: | v2.1
Latest Template Revision: | 2024-11-15
Tab Name: | Instructions
File Name: | Portable Air Conditioners - v2.1.xlsx
Reference Test Procedure
Appendix CC to Subpart B of Part 430-Uniform Test Method for Measuring the Energy Consumption of Portable Air Conditioners [81 FR 35265, June 1, 2016, as amended at 88 FR 31127, May 15, 2023]
Table of Contents
Tab | Contents
Instructions | Instructions and table of contents
General Info & Test Results | Lab information, product information and test results
Instrumentation | Instrumentation requirements
Photos | Inputs for photographs
Inactive or Off Mode Settings | Input for inactive mode or off mode test settings
Setup & Test Cond Inactive-Off | Setup and test condition requirements for inactive mode or off mode test
Off-Cycle Mode Settings | Input for off-cycle mode test settings
Setup&Test Cond Off-Cycle Mode | Setup and test condition requirements for off-cycle mode test
Data & Calcs Low Power Modes | Measurement inputs and automated calculations for low power mode tests (inactive, off, and off-cycle modes)
Cooling Mode Settings | Input for cooling mode test settings
Cooling Mode Setup & Conditions | Setup and test condition requirements for cooling mode
Data & Calcs Cooling Mode | Measurement inputs and automated calculations
Comments | Inputs for report template user to provide comments
Report Sign-Off Block | Report review history
Drop-Downs | Used for drop-down lists; summary of drop-down options
Version Control | Revision history
LEGEND
Tabs | Tabs with input cells
Cells | Input cell
Auto-populated cell
Provided data
NOT USED
Instructions for Completing this Template
Follow the steps below, filling in all input cells (shaded light blue) in each tab you are instructed to complete. Using TAB to "hop" from input cell to input cell is useful, but does not ensure that all input cells are reached. To guarantee that you enter all required information, you must visually scan for light blue cells in the entire area bounded by yellow-shaded cells.
Important: Start with a clean (unused) template copy for each new report. Enter only data and information that are unique to the unit tested and the current test of that unit. All abbreviations and variable names should be consistent with the reference test procedure.
STEP: | FILL IN INPUT CELLS IN THIS TAB:
Step 1 | General Info & Test Results
Step 2 | Instrumentation
Step 3 | Photos
Step 4 | Inactive or Off Mode Settings
Step 5 | Setup & Test Cond Inactive-Off
Step 6 | Off-Cycle Mode Settings
Step 7 | Setup&Test Cond Off-Cycle Mode
Step 8 | Data & Calcs Low Power Modes
Step 9 | Cooling Mode Settings
Step 10 | Cooling Mode Setup & Conditions
Step 11 | Data & Calcs Cooling Mode - SS
Step 12 | Data & Calcs Cooling Mode - VS
Step 13 | Comments
Step 14 | Report Sign-off Block

## General Info & Test Results
Title Block
Test Report Template Name: | Portable Air Conditioners
Version Number: | v2.1 | Back to Instructions tab
Latest Template Revision: | 2024-11-15
Tab Name: | General Info & Test Results
File Name: | Portable Air Conditioners - v2.1.xlsx
Test Completion Date: | [MM/DD/YYYY] | Test Results: Single-Speed, Dual-Duct Configuration
|  | Variable | Result | Units
|  | Seasonally Adjusted Capacity (SACC) | 0 | Btu/hr
Lab Information |  | Combined Energy Efficiency Ratio (CEER) | 0 | Btu/W-hr
Lab Name:
Lab Location: |  | Test Results: Single-Speed, Single-Duct Configuration
|  | Variable | Result | Units
Test Information |  | Seasonally Adjusted Capacity (SACC) | 0 | Btu/hr
Date Test Started: | [MM/DD/YYYY] | Combined Energy Efficiency Ratio (CEER) | 0 | Btu/W-hr
Date Test Finished: | [MM/DD/YYYY]
Test Results: Variable-Speed, Dual-Duct Configuration
Product Information |  | Variable | Result | Units
Brand: |  | Seasonally Adjusted Capacity (SACC) | 0 | Btu/hr
Manufacturer: |  | Full-Load Seasonally Adjusted Capacity (SACCFull) | 0 | Btu/hr
Manufacturer model number: |  | Combined Energy Efficiency Ratio (CEER) | 0 | Btu/W-hr
Serial number:
Date of Manufacture (if available): |  | Test Results: Variable-Speed, Single-Duct Configuration
Date Product Received: | [MM/DD/YYYY] | Variable | Result | Units
Condition as received: |  | Seasonally Adjusted Capacity (SACC) | 0 | Btu/hr
Duct Configuration (Single or Dual): |  | Full-Load Seasonally Adjusted Capacity (SACCFull) | 0 | Btu/hr
Compressor Type |  | Combined Energy Efficiency Ratio (CEER) | 0 | Btu/W-hr
Outer Dimensions (in)
Height |  | NOTE: This is only a copy; sign off is done in the Report Sign-Off Block tab
Width |  | Test Report Sign-Off Block
Depth |  | We certify that the information and data in this report: (1) were obtained from the specific test unit under test; (2) were obtained during the specific test being reported; (3) were not copied from any other source, except where instructed to do so; and (4) were not altered or modified in any way.
|  | Role |  | Date | Entity
|  | Test Completion |  | [MM/DD/YYYY] | [Test Lab Name]
|  | Template Completion |  | [MM/DD/YYYY] | [Test Lab Name]
|  | Report Reviewed by Test Lab |  | [MM/DD/YYYY] | [Test Lab Name]
|  | Report Reviewed by Test Lab |  | [MM/DD/YYYY] | [Test Lab Name]

## Instrumentation
Title Block
Test Report Template Name: | Portable Air Conditioners
Version Number: | v2.1 |  | Back to Instructions tab
Latest Template Revision: | 2024-11-15
Tab Name: | Instrumentation
File Name: | Portable Air Conditioners - v2.1.xlsx
Test Completion Date: | [MM/DD/YYYY]
Setup (This table should include instrumentation, sensors, and all equipment used during testing)
Instrument Type | Brand | Model # | Accuracy | Resolution | Date of Last Calibration | Deadline for Next Calibration

## Photos
Title Block
Test Report Template Name: | Portable Air Conditioners
Version Number: | v2.1 | Back to Instructions tab
Latest Template Revision: | 2024-11-15
Tab Name: | Photos
File Name: | Portable Air Conditioners - v2.1.xlsx
Test Completion Date: | [MM/DD/YYYY]
1. Nameplate showing model number and serial number (if applicable) |  |  | 2. FTC EnergyGuide label (if present)
3. Photos of test unit from all sides
4. Evaporator-side duct and instrumentation setup (with and without insulation) |  |  | 5. Condenser-side duct and instrumentation setup (with and without insulation)
6. Exact placement of all sensors on, in, or around the device
7. Control Panel Settings
8. Additional photos (if necessary)

## Inactive or Off Mode Settings
Title Block
Test Report Template Name: | Portable Air Conditioners
Version Number: | v2.1 |  | Back to Instructions tab
Latest Template Revision: | 2024-11-15
Tab Name: | Inactive or Off Mode Settings
File Name: | Portable Air Conditioners - v2.1.xlsx
Test Completion Date: | [MM/DD/YYYY]
Settings
Setting # | Setting Type | Setting Selection
Setting 1:
Setting 2:
Setting 3:
Setting 4:
Setting 5:
Setting 6:
Setting 7:
Setting 8:
Setting 9:
Setting 10:

## Setup & Test Cond Inactive-Off
Title Block
Test Report Template Name: | Portable Air Conditioners
Version Number: | v2.1 |  | Back to Instructions tab
Latest Template Revision: | 2024-11-15
Tab Name: | Setup & Test Cond Inactive-Off
File Name: | Portable Air Conditioners - v2.1.xlsx
Test Completion Date: | [MM/DD/YYYY]
1. Unit Installation
For the standby mode and off mode testing, install the portable air conditioner in accordance with Section 5, Paragraph 5.2 of IEC 62301 (incorporated by reference; see §430.3), disregarding the provisions regarding batteries and the determination, classification, and testing of relevant modes.
2. Electrical Energy Supply
For the standby mode and off mode testing, maintain the input standard voltage at 115 V ±1 percent. Maintain the electrical supply at the rated frequency ±1 percent. Maintain the electrical supply voltage waveform indicated in Section 4, Paragraph 4.3.2 of IEC 62301. The wattmeter used to measure standby mode and off mode power consumption must meet the requirements specified in Section 4, Paragraph 4.4 of IEC 62301.
Test Condition |  | Maximum | Minimum | Unit
Standard test voltage: |  |  |  | [V]
Standard test frequency: |  |  |  | [Hz]
3. Test Room Conditions
Maintain the test room ambient air temperature conditions as specified in Section 4, Paragraph 4.2 of IEC 62301.
Test Condition |  | Maximum | Minimum | Unit
Ambient Test Room Temperature |  |  |  | [C]

## Off-Cycle Mode Settings
Title Block
Test Report Template Name: | Portable Air Conditioners
Version Number: | v2.1 |  | Back to Instructions tab
Latest Template Revision: | 2024-11-15
Tab Name: | Off-Cycle Mode Settings
File Name: | Portable Air Conditioners - v2.1.xlsx
Test Completion Date: | [MM/DD/YYYY]
Settings
Setting # | Setting Type | Setting Selection
Setting 1:
Setting 2:
Setting 3:
Setting 4:
Setting 5:
Setting 6:
Setting 7:
Setting 8:
Setting 9:
Setting 10:

## Setup&Test Cond Off-Cycle Mode
Title Block
Test Report Template Name: | Portable Air Conditioners
Version Number: | v2.1 |  | Back to Instructions tab
Latest Template Revision: | 2024-11-15
Tab Name: | Setup&Test Cond Off-Cycle Mode
File Name: | Portable Air Conditioners - v2.1.xlsx
Test Completion Date: | [MM/DD/YYYY]
1. Unit Installation
Maintain the setup and installation from cooling mode testing, in accordance with section 3.1.1 and subsuquent subsections in appendix CC.
2. Electrical Energy Supply
Maintain the input standard voltage at 115 V ±1 percent. Maintain the electrical supply at the rated frequency ±1 percent. The wattmeter used to measure off-cycle mode power consumption must meet the requirements specified in Section 4, Paragraph 4.4 of IEC 62301.
Test Condition |  | Maximum | Minimum | Unit
Standard test voltage: |  |  |  | [V]
Standard test frequency: |  |  |  | [Hz]
3. Test Room Conditions
Maintain the test room ambient air temperature conditions from cooling mode testing.
Test Condition |  | Maximum | Minimum | Unit
Ambient Test Room Temperature (dry-bulb) |  |  |  | [F]
Ambient Test Room Temperature (wet-bulb) |  |  |  | [F]

## Data & Calcs Low Power Modes
Title Block
Test Report Template Name: |  | Portable Air Conditioners
Version Number: |  | v2.1 |  | Back to Instructions tab
Latest Template Revision: |  | 2024-11-15
Tab Name: |  | Data & Calcs Low Power Modes
File Name: |  | Portable Air Conditioners - v2.1.xlsx
Test Completion Date: |  | [MM/DD/YYYY]
Test Data
Prior to Start of Inactive/Off Mode Test
Establish the testing conditions set forth in section 3.2 of appendix CC, ensuring that the portable air conditioner does not enter any active modes during the test. For portable air conditioners that take some time to enter a stable state from a higher power state as discussed in Section 5, Paragraph 5.1, Note 1 of IEC 62301, allow sufficient time for the portable air conditioner to reach the lowest power state before proceeding with the test measurement.
Start of Inactive/Off Mode Test
Follow the test procedure specified in Section 5, Paragraph 5.3.2 of IEC 62301 for testing in each possible mode as described in sections 4.3.1 and 4.3.2 of appendix CC.
Inactive/Off Mode
If the portable air conditioner has an inactive mode, as defined in section 2.6 of appendix CC, but not an off mode, as defined in section 2.8 of appendix CC, measure and record the average inactive mode power of the portable air conditioner, Pia, in watts. If the portable air conditioner has an off mode, as defined in section 2.8 of appendix CC, measure and record the average off mode power of the portable air conditioner, Pom, in watts.
Measurement
| Inactive Mode Power (Pia): |  |  | [W]
| Off Mode Power (Pom): |  |  | [W]
Prior to Start of the Off-Cycle Mode Test
Establish the test conditions specified in section 3.1.1 of appendix CC for off-cycle mode and use the wattmeter specified in section 3.2.3 of appendix CC (but do not use the duct measurements in section 3.1.1.6).
Start of the Off-Cycle Mode Test
Begin the off-cycle mode test period 5 minutes following the cooling mode test period. Adjust the setpoint higher than the ambient temperature to ensure the product will not enter cooling mode and begin the test 5 minutes after the compressor cycles off due to the change in setpoint. Do not change any other control settings between the end of the cooling mode test period and the start of the off-cycle mode test period.
Off-Cycle Mode
The off-cycle mode test period must be 2 hours in duration, during which period, record the power consumption at the same intervals as recorded for cooling mode testing. Measure and record the average off-cycle mode power of the portable air conditioner, Poc, in watts.
Measurement
| Average Off-cycle Mode Power (Poc) |  |  | [W]
Notes/Comments: (Please clarify any pertinent details, unusual events, etc.)
Calculations
Constants used in Calculations
Constant
| Portable air conditioner inactive mode or off mode annual hours (tia or tom) |  | 1355 | [hours]
| Portable air conditioner off-cycle mode annual hours (toc) |  | 880 | [hours]
| Conversion factor for watt-hours to kilowatt-hours |  | 0.001 | [kWh/Wh]
Annual Energy Consumption
Calculated Result (unrounded)
| Inactive mode or off mode annual energy consumption (AECia or AECom) |  | 0 | [kWh/year]
| Off-cycle mode annual energy consumption (AECoc) |  | 0 | [kWh/year]
| Total annual energy consumption in all modes except cooling (AECT) |  | 0 | [kWh/year]

## Cooling Mode Settings
Title Block
Test Report Template Name: | Portable Air Conditioners
Version Number: | v2.1 |  | Back to Instructions tab
Latest Template Revision: | 2024-11-15
Tab Name: | Cooling Mode Settings
File Name: | Portable Air Conditioners - v2.1.xlsx
Test Completion Date: | [MM/DD/YYYY]
Settings
Set the controls to the lowest available temperature setpoint for cooling mode. If the portable air conditioner has a user-adjustable fan speed, select the maximum fan speed setting. If the portable air conditioner has an automatic louver oscillation feature, disable that feature throughout testing. If the louver oscillation feature is included but there is no option to disable it, test with the louver oscillation enabled. If the portable air conditioner has adjustable louvers, position the louvers parallel with the air flow to maximize air flow and minimize static pressure loss.
Setting # | Setting Type | Setting Selection
Setting 1:
Setting 2:
Setting 3:
Setting 4:
Setting 5:
Setting 6:
Setting 7:
Setting 8:
Setting 9:
Setting 10:

## Cooling Mode Setup & Conditions
Title Block
Test Report Template Name: | Portable Air Conditioners
Version Number: | v2.1 |  | Back to Instructions tab
Latest Template Revision: | 2024-11-15
Tab Name: | Cooling Mode Setup & Conditions
File Name: | Portable Air Conditioners - v2.1.xlsx
Test Completion Date: | [MM/DD/YYYY]
1. General Instruction for Cooling Mode Test
The test apparatus and instructions for testing portable air conditioners in cooling mode must conform to the requirements specified in Section 4, “Definitions” and Section 7, “Tests,” of ANSI/AHAM PAC-1-2015, except as otherwise specified in appendix CC. Where applicable, measure duct heat transfer and infiltration air heat transfer according to section 4.1.3 and section 4.1.4 of appendix CC, respectively.
2a. Duct Setup for Single- or Dual-Duct Units
Use ducting components provided by the manufacturer, including, where provided by the manufacturer, ducts, connectors for attaching the duct(s) to the test unit, sealing, insulation, and window mounting fixtures. Do not apply additional sealing or insulation. Following installation of any insulation and sealing provided by the manufacturer. Then adhere four equally spaced thermocouples per duct to the outer surface of the entire length of the duct. Measure the surface temperatures of each duct. Temperature measurements must have an error no greater than ±0.5 °F over the range being measured.
2b. Duct Setup for Combined-Duct Units
Use ducting components provided by the manufacturer, including, where provided by the manufacturer, ducts, connectors for attaching the duct(s) to the test unit, sealing, insulation, and window mounting fixtures. The manufacturer must provide the testing facility an adapter that allows for the individual connection of the condenser inlet and outlet airflows to the test facility's airflow measuring apparatuses. Do not apply additional sealing or insulation. Following installation of any insulation and sealing provided by the manufacturer. Then adhere sixteen thermocouples to the outer surface of the duct, spaced evenly around the circumference (four thermocouples, each 90 degrees apart, radially) and down the entire length of the duct (four sets of four thermocouples, evenly spaced along the entire length of the duct), ensuring that the thermocouples are spaced along the entire length equally. Measure the surface temperatures of each duct. Place at least one thermocouple preferably adjacent to, but otherwise as close as possible to, the condenser inlet aperture and at least one thermocouple on the duct surface preferably adjacent to, but otherwise as close as possible to, the condenser outlet aperture. Temperature measurements must have an error no greater than ±0.5 °F over the range being measured.
3. Positioning of Test Unit
There shall be no less than 3 feet between any test chamber wall surface and any surface on the portable air conditioner, except the surface or surfaces of the portable air conditioner that include a duct attachment. The distance between the test chamber wall and a surface with one or more duct attachments is prescribed by the test setup requirements in Section 7.3.7 of ANSI/AHAM PAC-1-2015.
Test Condition |  | Measured |  | Unit
Distance from test unit surface with duct attachments to closest wall or partition: |  |  |  | [ft]
Distance from test unit surface without duct attachment to closest wall or partition: |  |  |  | [ft]
4. Standard Test Voltage
Maintain the input standard voltage at 115 V ±1 percent. Test at the rated frequency, maintained within ±1 percent.
Test Condition |  | Maximum | Minimum | Unit
Standard test voltage: |  |  |  | [V]
Standard test frequency: |  |  |  | [Hz]
5. Condensate Removal
If the unit has an auto-evaporative feature, keep any provided drain plug installed as shipped and do not provide other means of condensate removal. If the internal condensate collection bucket fills during the test, halt the test, remove the drain plug, install a gravity drain line, and start the test from the beginning. If no auto-evaporative feature is available, remove the drain plug and install a gravity drain line. If no auto-evaporative feature or gravity drain is available and a condensate pump is included, or if the manufacturer specifies the use of an included condensate pump during cooling mode operation, then test the portable air conditioner with the condensate pump enabled. For units tested with a condensate pump, apply the provisions in Section 7.1.2 of ANSI/AHAM PAC-1-2015 (incorporated by reference; see §430.3) if the pump cycles on and off.
Describe method used to collect condensate:

## Data & Calcs Cooling Mode - SS
Title Block
Test Report Template Name: |  | Portable Air Conditioners
Version Number: |  | v2.1 |  |  |  | Back to Instructions tab
Latest Template Revision: |  | 2024-11-15
Tab Name: |  | Data & Calcs Cooling Mode - SS
File Name: |  | Portable Air Conditioners - v2.1.xlsx
Test Completion Date: |  | [MM/DD/YYYY]
You have indicated that this unit is a variable-speed portable AC. Please use the "Data & Calcs Cooling Mode - VS" tab to enter test data.
Test Data Inputs
General Instruction - Single-Speed Units
Measure the indoor room cooling capacity and overall power input in cooling mode in accordance with Section 7.1.b and 7.1.c of ANSI/AHAM PAC-1-2015, respectively. Determine the test duration in accordance with Section 8.7 of ASHRAE Standard 37-2009. Apply the test conditions for single-duct and dual-duct portable air conditioners presented in Table 1, below, instead of the test conditions in Table 3 of ANSI/AHAM PAC-1-2015. For single-duct units, measure the indoor room cooling capacity, CapacitySD, and overall power input in cooling mode, PSD, in accordance with the ambient conditions for test condition 1.C, presented in Table 1, below. For dual-duct units, measure the indoor room cooling capacity and overall power input in accordance with ambient conditions for test condition 1.A (Capacity95, P95), and then measure the indoor room cooling capacity and overall power input a second time in accordance with the ambient conditions for test condition 1.B (Capacity83, P83), presented in Table 1 below.
Table 1
|  | Evaporator inlet air, °F (°C) |  | Condenser inlet air, °F (°C)
| Test Condition | Dry bulb | Wet bulb | Dry bulb | Wet bulb
| 1.A | 80 (26.7) | 67 (19.4) | 95 (35.0) | 75 (23.9)
| 1.B | 80 (26.7) | 67 (19.4) | 83 (28.3) | 67.5 (19.7)
| 1.C | 80 (26.7) | 67 (19.4) | 80 (26.7) | 67 (19.4)
Duct Dimensions and Surface Area
|  |  |  | Variable Name | Measurement
| Condenser exhaust duct outer diameter, including any manufacturer-supplied insulation: |  |  | Ode |  | [ft]
| Condenser exhaust duct extended length: |  |  | Le |  | [ft]
| Condenser inlet duct outer diameter, including any manufacturer-supplied insulation: |  |  | Odi |  | [ft]
| Condenser inlet duct extended length: |  |  | Li |  | [ft]
Condition 1.A - Dual-Duct Units
|  |  |  | Variable Name | Measurement
| Duration of test period (p): |  |  |  |  | [min]
| Average condenser inlet dry-bulb temperature: |  |  |  |  | [°F]
| Average condenser inlet wet-bulb temperature: |  |  |  |  | [°F]
| Average evaporator inlet dry-bulb temperature: |  |  | Tei |  | [°F]
| Average evaporator inlet wet-bulb temperature: |  |  |  |  | [°F]
| Average condenser exhaust surface temperature: |  |  | Tduct_95_e |  | [°F]
| Average condenser inlet surface temperature: |  |  | Tduct_95_i |  | [°F]
| Average volumetric flowrate of condenser outlet air: |  |  | Vco_95 |  | [cfm]
| Average volumetric flowrate of condenser inlet air: |  |  | Vci_95 |  | [cfm]
| Average density of condenser outlet air: |  |  | ρco_95 |  | [lbm/ft^3]
| Average density of condenser inlet air: |  |  | ρci_95 |  | [lbm/ft^3]
| Average humidity ratio of condenser outlet air: |  |  | ωco_95 |  | [lbw/lbda]
| Average humidity ratio of condenser inlet air: |  |  | ωci_95 |  | [lbw/lbda]
| Average power during test period: |  |  | PDD_95 |  | [W]
| Measured average cooling capacity during test period: |  |  | Capacity95 |  | [Btu/h]
Condition 1.B - Dual-Duct Units
|  |  |  | Variable Name | Measurement
| Duration of test period (p): |  |  |  |  | [min]
| Average condenser inlet dry-bulb temperature: |  |  |  |  | [°F]
| Average condenser inlet wet-bulb temperature: |  |  |  |  | [°F]
| Average evaporator inlet dry-bulb temperature: |  |  | Tei |  | [°F]
| Average evaporator inlet wet-bulb temperature: |  |  |  |  | [°F]
| Average condenser exhaust surface temperature: |  |  | Tduct_83_e |  | [°F]
| Average condenser inlet surface temperature: |  |  | Tduct_83_i |  | [°F]
| Average volumetric flowrate of condenser outlet air: |  |  | Vco_83 |  | [cfm]
| Average volumetric flowrate of condenser inlet air: |  |  | Vci_83 |  | [cfm]
| Average density of condenser outlet air: |  |  | ρco_83 |  | [lbm/ft^3]
| Average density of condenser inlet air: |  |  | ρci_83 |  | [lbm/ft^3]
| Average humidity ratio of condenser outlet air: |  |  | ωco_83 |  | [lbw/lbda]
| Average humidity ratio of condenser inlet air: |  |  | ωci_83 |  | [lbw/lbda]
| Average power during test period: |  |  | PDD_83 |  | [W]
| Measured average cooling capacity during test period: |  |  | Capacity83 |  | [Btu/h]
Condition 1.C - Single-Duct Units
|  |  |  | Variable Name | Measurement
| Duration of test period (p): |  |  |  |  | [min]
| Average condenser inlet dry-bulb temperature: |  |  |  |  | [°F]
| Average condenser inlet wet-bulb temperature: |  |  |  |  | [°F]
| Average evaporator inlet dry-bulb temperature: |  |  | Tei |  | [°F]
| Average evaporator inlet wet-bulb temperature: |  |  |  |  | [°F]
| Average condenser exhaust surface temperature: |  |  | Tduct_e |  | [°F]
| Average volumetric flowrate of condenser outlet air: |  |  | Vco_SD |  | [cfm]
| Average density of condenser outlet air: |  |  | ρco_SD |  | [lbm/ft^3]
| Average humidity ratio of condenser outlet air: |  |  | ωco_SD |  | [lbw/lbda]
| Average power during test period: |  |  | PSD |  | [W]
| Measured average cooling capacity during test period: |  |  | CapacitySD |  | [Btu/h]
Notes/Comments: (Please clarify any pertinent details, unusual events, etc.)
Calculations
Constants used in Calculations
|  |  |  | Variable Name | Constant
| Convection coefficient: |  |  |  | 3 |  | [Btu/hr-ft^2-F]
| Dry air specific heat: |  |  | cp_da | 0.24 |  | [Btu/lb,-F]
| Water vapor specific heat: |  |  | cp_wv | 0.444 |  | [Btu/lb,-F]
| Latent heat of vaporization for water vapor: |  |  |  | 1061 |  | [Btu/lb,-F]
| Indoor chamber dry-bulb temperature: |  |  |  | 80 |  | [F]
| Infiltration air dry-bulb temperature, 95F condition: |  |  |  | 95 |  | [F]
| Infiltration air dry-bulb temperature, 83F condition: |  |  |  | 83 |  | [F]
| Infiltration air humidity ratio, 95F condition: |  |  |  | 0.0141 |  | [lbw/lbda]
| Infiltration air humidity ratio, 83F condition: |  |  |  | 0.01086 |  | [lbw/lbda]
| Indoor chamber humidity ratio: |  |  |  | 0.0112 |  | [lbw/lbda]
| Weighting factor for 95F test condition: |  |  |  | 0.2
| Weighting factor for 83F test condition: |  |  |  | 0.8
| Cooling mode annual operating hours: |  |  |  | 750 |  | [hours]
| Conversion factor for watt-hours to kilowatt-hours: |  |  |  | 0.001 |  | [kWh/Wh]
| Conversion factor from minutes to hours: |  |  |  | 60 |  | [min/hr]
Duct Heat Transfer - Single-Speed Units
|  |  |  | Variable Name | Calculated Result (unrounded)
| Condenser exhaust duct surface area: |  |  | Aduct_e | 0 |  | [ft^2]
| Condenser inlet duct surface area: |  |  | Aduct_i | 0 |  | [ft^2]
| Heat transfer from condenser exhaust to conditioned space, condition 1.A: |  |  |  | 0 |  | [Btu/h]
| Heat transfer from condenser inlet to conditioned space, condition 1.A: |  |  |  | 0 |  | [Btu/h]
| Heat transfer from condenser exhaust to conditioned space, condition 1.B: |  |  |  | 0 |  | [Btu/h]
| Heat transfer from condenser inlet to conditioned space, condition 1.B: |  |  |  | 0 |  | [Btu/h]
| Total heat transferred from ducts to conditions space, condition 1.A: |  |  | Qduct_DD_95 | 0 |  | [Btu/h]
| Total heat transferred from ducts to conditions space, condition 1.B: |  |  | Qduct_DD_83 | 0 |  | [Btu/h]
| Heat transfer from duct to conditioned space condition 1.C: |  |  | Qduct_SD | 0 |  | [Btu/h]
Infiltration Air Heat Transfer - Single-Speed Units
|  |  |  | Variable Name | Calculated Result (unrounded)
| Dry air mass flow rate for dual-duct configuration, 95F outdoor condition: |  |  | ṁ95 | 0 |  | [lb/m]
| Dry air mass flow rate for dual-duct configuration, 83F outdoor condition: |  |  | ṁ83 | 0 |  | [lb/m]
| Dry air mass flow rate for single-duct configuration: |  |  | ṁSD | 0 |  | [lb/m]
| Sensible infiltration air heat contribution at 95F outdoor condition, dual-duct configuration: |  |  | Qs_DD_95 | 0 |  | [Btu/h]
| Sensible infiltration air heat contribution at 83F outdoor condition, dual-duct configuration: |  |  | Qs_DD_83 | 0 |  | [Btu/h]
| Latent infiltration air heat contribution at 95F outdoor condition, dual-duct configuration: |  |  | Ql_DD_95 | 0 |  | [Btu/h]
| Latent infiltration air heat contribution at 83F outdoor condition, dual-duct configuration: |  |  | Ql_DD_83 | 0 |  | [Btu/h]
| Total infiltration air heat contribution at 95F outdoor condition, dual-duct configuration: |  |  | Qinfiltration_DD_95 | 0 |  | [Btu/h]
| Total infiltration air heat contribution at 83F outdoor condition, dual-duct configuration: |  |  | Qinfiltration_DD_83 | 0 |  | [Btu/h]
| Sensible infiltration air heat contribution at 95F outdoor condition, single-duct configuration: |  |  | Qs_SD_95 | 0 |  | [Btu/h]
| Sensible infiltration air heat contribution at 83F outdoor condition, single-duct configuration: |  |  | Qs_SD_83 | 0 |  | [Btu/h]
| Latent infiltration air heat contribution at 95F outdoor condition, single-duct configuration: |  |  | Ql_SD_95 | 0 |  | [Btu/h]
| Latent infiltration air heat contribution at 83F outdoor condition, single-duct configuration: |  |  | Ql_SD_83 | 0 |  | [Btu/h]
| Total infiltration air heat contribution at 95F outdoor condition, single-duct configuration: |  |  | Qinfiltration_SD_95 | 0 |  | [Btu/h]
| Total infiltration air heat contribution at 83F outdoor condition, single-duct configuration: |  |  | Qinfiltration_SD_83 | 0 |  | [Btu/h]
Adjusted Cooling Capacity - Single-Speed Units
|  |  |  | Variable Name | Calculated Result (unrounded)
| Adjusted cooling capacity, 95F outdoor condition for single-duct configuration: |  |  | ACCSD_95_SS | 0 |  | [Btu/h]
| Adjusted cooling capacity, 83F outdoor condition for single-duct configuration: |  |  | ACCSD_83_SS | 0 |  | [Btu/h]
| Adjusted cooling capacity, 95F outdoor condition for dual-duct configuration: |  |  | ACCDD_95_SS | 0 |  | [Btu/h]
| Adjusted cooling capacity, 83F outdoor condition for dual-duct configuration: |  |  | ACCDD_83_SS | 0 |  | [Btu/h]
Seasonally Adjusted Cooling Capacity - Single-Speed Units
|  |  |  | Variable Name | Calculated Result (unrounded) | Calculated Result (rounded per reporting requirements)
| Seasonally Adjusted Cooling Capacity, Single-Duct Configuration: |  |  | SACCSD | 0 | 0 | [Btu/h]
| Seasonally Adjusted Cooling Capacity, Dual-Duct Configuration: |  |  | SACCDD | 0 | 0 | [Btu/h]
Annual Energy Consumption - Single-Speed Units
|  |  |  | Variable Name | Calculated Result (unrounded) | Calculated Result (rounded per reporting requirements)
| Single-duct cooling mode annual energy consumption: |  |  | AECSD | 0 | 0 | [kWh/year]
| Dual-duct cooling mode annual energy consumption, 95F condition: |  |  | AECDD_95 | 0 | 0 | [kWh/year]
| Dual-duct cooling mode annual energy consumption, 83F condition: |  |  | AECDD_83 | 0 | 0 | [kWh/year]
Combined Energy Efficiency Ratio - Single-Speed Units
|  |  |  | Variable Name | Calculated Result (unrounded) | Calculated Result (rounded per reporting requirements)
| Combined energy efficiency ratio, single-duct configuration: |  |  | CEERSD | 0 | 0 | [Btu/Wh]
| Combined energy efficiency ratio, dual-duct configuration: |  |  | CEERDD | 0 | 0 | [Btu/Wh]

## Data & Calcs Cooling Mode - VS
Title Block
Test Report Template Name: |  | Portable Air Conditioners
Version Number: |  | v2.1 |  |  |  |  | Back to Instructions tab
Latest Template Revision: |  | 2024-11-15
Tab Name: |  | Data & Calcs Cooling Mode - VS
File Name: |  | Portable Air Conditioners - v2.1.xlsx
Test Completion Date: |  | [MM/DD/YYYY]
You have indicated that this unit is a single-speed portable AC. Please use the "Data & Calcs Cooling Mode - SS" tab to enter test data.
Test Data Inputs
General Instruction - Variable-Speed Units
Measure the indoor room cooling capacity and overall power input in cooling mode in accordance with Section 7.1.b and 7.1.c of ANSI/AHAM PAC-1-2015, respectively. Determine the test duration in accordance with Section 8.7 of ASHRAE Standard 37-2009. Apply the test conditions for single-duct and dual-duct portable air conditioners presented in Table 2, below, instead of the test conditions in Table 3 of ANSI/AHAM PAC-1-2015. For single-duct units, measure the indoor room cooling capacity and overall power input in cooling mode twice, first in accordance with the ambient conditions and compressor speed settings for test condition 2.D (CapacitySD_Full, PSD_Full), and then in accordance with the ambient conditions for test condition 2.E (CapacitySD_Low, PSD_Low), both presented in Table 2, below. For dual-duct units, measure the indoor room cooling capacity and overall power input three times, first in accordance with ambient conditions for test condition 2.A (Capacity95_Full, P95_Full), second in accordance with the ambient conditions for test condition 2.B (Capacity83_Full, P83_Full), and third in accordance with the ambient conditions for test condition 2.C (Capacity83_Low, P83_Low), each presented in Table 2, below.
Table 2
|  | Evaporator inlet air, °F (°C) |  | Condenser inlet air, °F (°C) |  | Compressor Speed
| Test Condition | Dry bulb | Wet bulb | Dry bulb | Wet bulb
| 2.A | 80 (26.7) | 67 (19.4) | 95 (35.0) | 75 (23.9) | Full
| 2.B | 80 (26.7) | 67 (19.4) | 83 (28.3) | 67.5 (19.7) | Full
| 2.C | 80 (26.7) | 67 (19.4) | 83 (28.3) | 67.5 (19.7) | Low
| 2.D | 80 (26.7) | 67 (19.4) | 80 (26.7) | 67 (19.4) | Full
| 2.E | 80 (26.7) | 67 (19.4) | 80 (26.7) | 67 (19.4) | Low
Duct Dimensions and Surface Area
|  |  |  | Variable Name | Measurement
| Condenser exhaust duct outer diameter, including any manufacturer-supplied insulation: |  |  | Ode |  | [ft]
| Condenser exhaust duct extended length: |  |  | Le |  | [ft]
| Condenser inlet duct outer diameter, including any manufacturer-supplied insulation: |  |  | Odi |  | [ft]
| Condenser inlet duct extended length: |  |  | Li |  | [ft]
Condition 2.A - Dual-Duct Units
|  |  |  | Variable Name | Measurement
| Duration of test period (p): |  |  |  |  | [min]
| Average condenser inlet dry-bulb temperature: |  |  |  |  | [°F]
| Average condenser inlet wet-bulb temperature: |  |  |  |  | [°F]
| Average evaporator inlet dry-bulb temperature: |  |  | Tei |  | [°F]
| Average evaporator inlet wet-bulb temperature: |  |  |  |  | [°F]
| Average condenser exhaust surface temperature: |  |  | Tduct_Full_95_e |  | [°F]
| Average condenser inlet surface temperature: |  |  | Tduct_Full_95_i |  | [°F]
| Average volumetric flowrate of condenser outlet air: |  |  | Vco_95_Full |  | [cfm]
| Average volumetric flowrate of condenser inlet air: |  |  | Vci_95_Full |  | [cfm]
| Average density of condenser outlet air: |  |  | ρco_95_Full |  | [lbm/ft^3]
| Average density of condenser inlet air: |  |  | ρci_95_Full |  | [lbm/ft^3]
| Average humidity ratio of condenser outlet air: |  |  | ωco_95_Full |  | [lbw/lbda]
| Average humidity ratio of condenser inlet air: |  |  | ωci_95_Full |  | [lbw/lbda]
| Average power during test period: |  |  | PDD_95_Full |  | [W]
| Measured average cooling capacity during test period: |  |  | CapacityDD_95_Full |  | [Btu/h]
Condition 2.B - Dual-Duct Units
|  |  |  | Variable Name | Measurement
| Duration of test period (p): |  |  |  |  | [min]
| Average condenser inlet dry-bulb temperature: |  |  |  |  | [°F]
| Average condenser inlet wet-bulb temperature: |  |  |  |  | [°F]
| Average evaporator inlet dry-bulb temperature: |  |  | Tei |  | [°F]
| Average evaporator inlet wet-bulb temperature: |  |  |  |  | [°F]
| Average condenser exhaust surface temperature: |  |  | Tduct_Full_83_e |  | [°F]
| Average condenser inlet surface temperature: |  |  | Tduct_Full_83_i |  | [°F]
| Average volumetric flowrate of condenser outlet air: |  |  | Vco_83_Full |  | [cfm]
| Average volumetric flowrate of condenser inlet air: |  |  | Vci_83_Full |  | [cfm]
| Average density of condenser outlet air: |  |  | ρco_83_Full |  | [lbm/ft^3]
| Average density of condenser inlet air: |  |  | ρci_83_Full |  | [lbm/ft^3]
| Average humidity ratio of condenser outlet air: |  |  | ωco_83_Full |  | [lbw/lbda]
| Average humidity ratio of condenser inlet air: |  |  | ωci_83_Full |  | [lbw/lbda]
| Average power during test period: |  |  | PDD_83_Full |  | [W]
| Measured average cooling capacity during test period: |  |  | CapacityDD_83_Full |  | [Btu/h]
Condition 2.C - Dual-Duct Units
|  |  |  | Variable Name | Measurement
| Duration of test period (p): |  |  |  |  | [min]
| Average condenser inlet dry-bulb temperature: |  |  |  |  | [°F]
| Average condenser inlet wet-bulb temperature: |  |  |  |  | [°F]
| Average evaporator inlet dry-bulb temperature: |  |  | Tei |  | [°F]
| Average evaporator inlet wet-bulb temperature: |  |  |  |  | [°F]
| Average condenser exhaust surface temperature: |  |  | Tduct_Low_83_e |  | [°F]
| Average condenser inlet surface temperature: |  |  | Tduct_Low_83_i |  | [°F]
| Average volumetric flowrate of condenser outlet air: |  |  | Vco_83_Low |  | [cfm]
| Average volumetric flowrate of condenser inlet air: |  |  | Vci_83_Low |  | [cfm]
| Average density of condenser outlet air: |  |  | ρco_83_Low |  | [lbm/ft^3]
| Average density of condenser inlet air: |  |  | ρci_83_Low |  | [lbm/ft^3]
| Average humidity ratio of condenser outlet air: |  |  | ωco_83_Low |  | [lbw/lbda]
| Average humidity ratio of condenser inlet air: |  |  | ωci_83_Low |  | [lbw/lbda]
| Average power during test period: |  |  | PDD_83_Low |  | [W]
| Measured average cooling capacity during test period: |  |  | CapacityDD_83_Low |  | [Btu/h]
Condition 2.D - Single-Duct Units
|  |  |  | Variable Name | Measurement
| Duration of test period (p): |  |  |  |  | [min]
| Average condenser inlet dry-bulb temperature: |  |  |  |  | [°F]
| Average condenser inlet wet-bulb temperature: |  |  |  |  | [°F]
| Average evaporator inlet dry-bulb temperature: |  |  | Tei |  | [°F]
| Average evaporator inlet wet-bulb temperature: |  |  |  |  | [°F]
| Average condenser exhaust surface temperature: |  |  | Tduct_Full |  | [°F]
| Average volumetric flowrate of condenser outlet air: |  |  | Vco_SD_Full |  | [cfm]
| Average density of condenser outlet air: |  |  | ρco_SD_Full |  | [lbm/ft^3]
| Average humidity ratio of condenser outlet air: |  |  | ωco_SD_Full |  | [lbw/lbda]
| Average power during test period: |  |  | PSD_Full |  | [W]
| Measured average cooling capacity during test period: |  |  | CapacitySD_Full |  | [Btu/h]
Condition 2.E - Single-Duct Units
|  |  |  | Variable Name | Measurement
| Duration of test period (p): |  |  |  |  | [min]
| Average condenser inlet dry-bulb temperature: |  |  |  |  | [°F]
| Average condenser inlet wet-bulb temperature: |  |  |  |  | [°F]
| Average evaporator inlet dry-bulb temperature: |  |  | Tei |  | [°F]
| Average evaporator inlet wet-bulb temperature: |  |  |  |  | [°F]
| Average condenser exhaust surface temperature: |  |  | Tduct_Low |  | [°F]
| Average volumetric flowrate of condenser outlet air: |  |  | Vco_SD_Low |  | [cfm]
| Average density of condenser outlet air: |  |  | ρco_SD_Low |  | [lbm/ft^3]
| Average humidity ratio of condenser outlet air: |  |  | ωco_SD_Low |  | [lbw/lbda]
| Average power during test period: |  |  | PSD_Low |  | [W]
| Measured average cooling capacity during test period: |  |  | CapacitySD_Low |  | [Btu/h]
Notes/Comments: (Please clarify any pertinent details, unusual events, etc.)
Calculations
Constants used in Calculations
Constant
| Convection coefficient |  |  |  | 3 |  | [Btu/hr-ft^2-F]
| Dry air specific heat |  |  |  | 0.24 |  | [Btu/lb,-F]
| Water vapor specific heat |  |  |  | 0.444 |  | [Btu/lb,-F]
| Latent heat of vaporization for water vapor |  |  |  | 1061 |  | [Btu/lb,-F]
| Indoor chamber dry-bulb temperature |  |  |  | 80 |  | [F]
| Infiltration air dry-bulb temperature, 95F condition: |  |  |  | 95 |  | [F]
| Infiltration air dry-bulb temperature, 83F condition: |  |  |  | 83 |  | [F]
| Infiltration air humidity ratio, 95F condition: |  |  |  | 0.0141 |  | [lbw/lbda]
| Infiltration air humidity ratio, 83F condition: |  |  |  | 0.01086 |  | [lbw/lbda]
| Indoor chamber humidity ratio: |  |  |  | 0.0112 |  | [lbw/lbda]
| Weighting factor for 95F test condition: |  |  |  | 0.2
| Weighting factor for 83F test condition: |  |  |  | 0.8
| Cooling mode annual operating hours: |  |  |  | 750 |  | [hours]
| Conversion factor for watt-hours to kilowatt-hours: |  |  |  | 0.001 |  | [kWh/Wh]
| Conversion factor from minutes to hours: |  |  |  | 60 |  | [min/hr]
Duct Heat Transfer - Variable-Speed Units
|  |  |  | Variable Name | Calculated Result (unrounded)
| Condenser exhaust duct surface area: |  |  | Aduct_e | 0 |  | [ft^2]
| Condenser inlet duct surface area: |  |  | Aduct_i | 0 |  | [ft^2]
| Heat transfer from condenser exhaust to conditioned space, condition 2.A: |  |  |  | 0 |  | [Btu/h]
| Heat transfer from condenser inlet to conditioned space, condition 2.A: |  |  |  | 0 |  | [Btu/h]
| Heat transfer from condenser exhaust to conditioned space, condition 2.B: |  |  |  | 0 |  | [Btu/h]
| Heat transfer from condenser inlet to conditioned space, condition 2.B: |  |  |  | 0 |  | [Btu/h]
| Heat transfer from condenser exhaust to conditioned space, condition 2.C: |  |  |  | 0 |  | [Btu/h]
| Heat transfer from condenser inlet to conditioned space, condition 2.C: |  |  |  | 0 |  | [Btu/h]
| Total heat transferred from ducts to conditions space, condition 2.A: |  |  | Qduct_DD_95_Full | 0 |  | [Btu/h]
| Total heat transferred from ducts to conditions space, condition 2.B: |  |  | Qduct_DD_83_Full | 0 |  | [Btu/h]
| Total heat transferred from ducts to conditions space, condition 2.C: |  |  | Qduct_DD_83_Low | 0 |  | [Btu/h]
| Heat transfer from duct to conditioned space, condition 2.D: |  |  | Qduct_SD_Full | 0 |  | [Btu/h]
| Heat transfer from duct to conditioned space condition 2.E: |  |  | Qduct_SD_Low | 0 |  | [Btu/h]
Infiltration Air Heat Transfer - Variable-Speed Units
|  |  |  | Variable Name | Calculated Result (unrounded)
| Dry air mass flow rate for dual-duct configuration, condition 2.A: |  |  | ṁ95_Full | 0 |  | [lb/m]
| Dry air mass flow rate for dual-duct configuration, condition 2.B: |  |  | ṁ83_Full | 0 |  | [lb/m]
| Dry air mass flow rate for dual-duct configuration, condition 2.C: |  |  | ṁ83_Low | 0 |  | [lb/m]
| Dry air mass flow rate for single-duct configuration, condition 2.D: |  |  | ṁSD_Full | 0 |  | [lb/m]
| Dry air mass flow rate for single-duct configuration, condition 2.E |  |  | ṁSD_Low | 0 |  | [lb/m]
| Sensible infiltration air heat contribution at condition 2.A |  |  | Qs_DD_95_Full | 0 |  | [Btu/h]
| Sensible infiltration air heat contribution at condition 2.B |  |  | Qs_DD_83_Full | 0 |  | [Btu/h]
| Sensible infiltration air heat contribution at condition 2.C: |  |  | Qs_DD_83_Low | 0 |  | [Btu/h]
| Latent infiltration air heat contribution at condition 2.A: |  |  | Ql_DD_95_Full | 0 |  | [Btu/h]
| Latent infiltration air heat contribution at condition 2.B: |  |  | Ql_DD_83_Full | 0 |  | [Btu/h]
| Latent infiltration air heat contribution at condition 2.C: |  |  | Ql_DD_83_Low | 0 |  | [Btu/h]
| Total infiltration air heat contribution at condition 2.A: |  |  | Qinfiltration_DD_95_Full | 0 |  | [Btu/h]
| Total infiltration air heat contribution at condition 2.B: |  |  | Qinfiltration_DD_83_Full | 0 |  | [Btu/h]
| Total infiltration air heat contribution at condition 2.C: |  |  | Qinfiltration_DD_83_Low | 0 |  | [Btu/h]
| Sensible infiltration air heat contribrution at 95F outdoor condition, single-duct configuration: |  |  | Qs_SD_95_Full | 0 |  | [Btu/h]
| Sensible infiltration air heat contribution at 83F outdoor condition, full compressor speed, single-duct configuration: |  |  | Qs_SD_83_Full | 0 |  | [Btu/h]
| Sensible infiltration air heat contribution at 83F outdoor condition, low compressor speed, single-duct configuration: |  |  | Qs_SD_83_Low | 0 |  | [Btu/h]
| Latent infiltration air heat contribution at 95F outdoor condition, single-duct configuration: |  |  | Ql_SD_95_Full | 0 |  | [Btu/h]
| Latent infiltration air heat contribution at 83F outdoor condition, full compressor speed, single-duct configuration: |  |  | Ql_SD_83_Full | 0 |  | [Btu/h]
| Latent infiltration air heat contribution at 83F outdoor condition, low compressor speed, single-duct configuration: |  |  | Ql_SD_83_Low | 0 |  | [Btu/h]
| Total infiltration air heat contribution at 95F outdoor condition, single-duct configuration: |  |  | Qinfiltration_SD_95_Full | 0 |  | [Btu/h]
| Total infiltration air heat contribution at 83F outdoor condition, full compressor speed, single-duct configuration: |  |  | Qinfiltration_SD_83_Full | 0 |  | [Btu/h]
| Total infiltration air heat contribution at 83F outdoor condition, low compressor speed, single-duct configuration: |  |  | Qinfiltration_SD_83_Low | 0 |  | [Btu/h]
Adjusted Cooling Capacity - Variable-Speed Units
|  |  |  | Variable Name | Calculated Result (unrounded)
| Adjusted cooling capacity, condition 2.A: |  |  | ACCDD_95 | 0 |  | [Btu/h]
| Adjusted cooling capacity, condition 2.B: |  |  | ACCDD_83_Full | 0 |  | [Btu/h]
| Adjusted cooling capacity, condition 2.C: |  |  | ACCDD_83_Low | 0 |  | [Btu/h]
| Adjusted cooling capacity, 95F outdoor condition for single-duct configuration: |  |  | ACCSD_95 | 0 |  | [Btu/h]
| Adjusted cooling capacity, 83F outdoor condition, full compressor speed, for single-duct configuration: |  |  | ACCSD_83_Full | 0 |  | [Btu/h]
| Adjusted cooling capacity, 83F outdoor condition, low compressor speed, for single-duct configuration: |  |  | ACCSD_83_Low | 0 |  | [Btu/h]
Seasonally Adjusted Cooling Capacity - Variable-Speed Units
|  |  |  | Variable Name | Calculated Result (unrounded) | Calculated Result (rounded per reporting requirements)
| Seasonally Adjusted Cooling Capacity, Single-Duct Configuration: |  |  | SACCSD | 0 | 0 | [Btu/h]
| Seasonally Adjusted Cooling Capacity, Dual-Duct Configuration: |  |  | SACCDD | 0 | 0 | [Btu/h]
Full-Load Seasonally Adjusted Cooling Capacity - Variable-Speed Units
|  |  |  | Variable Name | Calculated Result (unrounded) | Calculated Result (rounded per reporting requirements)
| Seasonally Adjusted Cooling Capacity, Single-Duct Configuration: |  |  | SACCFull_SD | 0 | 0 | [Btu/h]
| Seasonally Adjusted Cooling Capacity, Dual-Duct Configuration: |  |  | SACCFull_DD | 0 | 0 | [Btu/h]
Annual Energy Consumption - Variable-Speed Units
| Value |  |  | Variable Name | Calculated Result (unrounded) | Calculated Result (rounded per reporting requirements)
| Dual-duct cooling mode annual energy consumption, condition 2.A: |  |  | AECDD_95_Full | 0 | 0 | [kWh/year]
| Dual-duct cooling mode annual energy consumption, condition 2.B: |  |  | AECDD_83_Full | 0 | 0 | [kWh/year]
| Dual-duct cooling mode annual energy consumption, condition 2.C: |  |  | AECDD_83_Low | 0 | 0 | [kWh/year]
| Single-duct cooling mode annual energy consumption, condition 2.D: |  |  | AECSD_Full | 0 | 0 | [kWh/year]
| Single-duct cooling mode annual energy consumption, condition 2.E: |  |  | AECSD_Low | 0 | 0 | [kWh/year]
Combined Energy Efficiency Ratio - Variable-Speed Units
|  |  |  | Variable Name | Calculated Result (unrounded) | Calculated Result (rounded per reporting requirements)
| Unadjusted combined energy efficiency ratio, single-duct configuration: |  |  | CEERSD_UA | 0 | 0 | [Btu/Wh]
| Unadjusted combined energy efficiency ratio, dual-duct configuration: |  |  | CEERDD_UA | 0 | 0 | [Btu/Wh]
| Theoretical single-speed adjusted cooling acpacity, single-duct, 83F outdoor condition, without cycling losses: |  |  | ACCSD_83_SS | 0 | 0 | [Btu/h]
| Theoretical single-speed adjusted cooling acpacity, single-duct, 83F outdoor condition, with cycling losses: |  |  | ACCSD_83_SS_CF | 0 | 0 | [Btu/h]
| Theoretical single-speed adjusted cooling capacity, dual-duct, 83F outdoor condition, without cycling losses |  |  | ACCDD_83_SS | 0 | 0 | [Btu/h]
| Theoretical single-speed adjusted cooling capacity, dual-duct, 83F outdoor condition, with cycling losses: |  |  | ACCDD_83_SS_CF | 0 | 0 | [Btu/h]
| Theoretical single-speed annual energy consumption, single-duct: |  |  | AECSD_83_SS | 0 | 0 | [kWh/year]
| Theoretical single-speed annual energy consumption, dual-duct: |  |  | AECDD_83_SS | 0 | 0 | [kWh/year]
| Theoretical single-speed combined energy efficiency ratio, single-duct, without cycling losses: |  |  | CEERSD_SS | 0 | 0 | [Btu/Wh]
| Theoretical single-speed combined energy efficiency ratio, single-duct, with cycling losses: |  |  | CEERSD_SS_CF | 0 | 0 | [Btu/Wh]
| Theoretical single-speed combined energy efficiency ratio, dual-duct, without cycling losses: |  |  | CEERDD_SS | 0 | 0 | [Btu/Wh]
| Theoretical single-speed combined energy efficiency ratio, dual-duct, with cycling losses: |  |  | CEERDD_SS_CF | 0 | 0 | [Btu/Wh]
| Performance Adjustment Factor, single-duct configuration: |  |  | Fp_SD | 0 | 0 | [Btu/Wh]
| Performance Adjustment Factor, dual-duct configuration: |  |  | Fp_DD | 0 | 0 | [Btu/Wh]
| Combined energy efficiency ratio, single-duct configuration: |  |  | CEERSD | 0 | 0 | [Btu/Wh]
| Combined energy efficiency ratio, dual-duct configuration: |  |  | CEERDD | 0 | 0 | [Btu/Wh]

## Comments
Title Block
Test Report Template Name: | Portable Air Conditioners
Version Number: | v2.1 | Back to Instructions tab
Latest Template Revision: | 2024-11-15
Tab Name: | Comments
File Name: | Portable Air Conditioners - v2.1.xlsx
Test Completion Date: | [MM/DD/YYYY]
Comments

## Report Sign-Off Block
Title Block
Test Report Template Name: | Portable Air Conditioners
Version Number: | v2.1 |  | Back to Instructions tab
Latest Template Revision: | 2024-11-15
Tab Name: | Report Sign-Off Block
File Name: | Portable Air Conditioners - v2.1.xlsx
Test Completion Date: | [MM/DD/YYYY]
Test Report Sign-Off Block
By signing in the space below, we certify that the information and data in this report: (1) were obtained from the specific test unit under test; (2) were obtained during the specific test being reported; (3) were not copied from any other source, except where instructed to do so; and (4) were not altered or modified in any way.
Role |  | Date | Entity
Test Completion |  | [MM/DD/YYYY] | [Test Lab Name]
Template Completion |  | [MM/DD/YYYY] | [Test Lab Name]
Report Reviewed by Test Lab |  | [MM/DD/YYYY] | [Test Lab Name]
Report Reviewed by Test Lab |  | [MM/DD/YYYY] | [Test Lab Name]

## Drop-Downs
Title Block
Test Report Template Name: | Portable Air Conditioners
Version Number: | v2.1
Latest Template Revision: | 2024-11-15
Tab Name: | Drop-Downs
File Name: | Portable Air Conditioners - v2.1.xlsx
Test Completion Date: | [MM/DD/YYYY]
Duct Configuration (Single or Dual)
Single-Duct
Dual-Duct
Compressor Type
Single-Speed
Variable-Speed

## Version Control
Title Block
Test Report Template Name: | Portable Air Conditioners
Version Number: | v2.1 | Back to Instructions tab
Latest Template Revision: | 2024-11-15
Tab Name: | Version Control
File Name: | Portable Air Conditioners - v2.1.xlsx
Test Completion Date: | [MM/DD/YYYY]
Revisions List
Version | Date
0.3 | 2017-06-02
0.4 | 2018-01-26
v1.0 | 2018-02-12
v2.0 | 2023-08-22
v2.1 | 2024-11-15