## Instructions
Title Block
Test Report Template Name: | Small Diameter Ceiling Fans
Version Number: | v1.1
Latest Template Revision: | 2024-10-29
Tab Name: | Instructions
File Name: | Small Diameter Ceiling Fans - v1.1.xlsx
Test Start Date: | [MM/DD/YYYY]
Test Completion Date: | [MM/DD/YYYY]
Reference Test Procedure
Appendix U to Subpart B of Part 430 - Uniform Test Method for Measuring the Energy Consumption of Ceiling Fans
Table of Contents
Tab | Contents
Instructions | Instructions and table of contents
General Info & Test Results | Lab information, product information and test results
Setup & Instrumentation | Instrumentation requirements and space for sensor placement descriptions
Test Data - Low | Test Results on first successive set of measurements for Low Speed, Measurement inputs and automated calculations for either Standard, Hugger, HSSD, VSD and Multi-Mount Standard Configuration ceiling fans.
Raw Data - Low | Raw data on first successive set of measurements for Low Speed, showing 100 one-second readings for axes A, B, C, and D for either Standard, Hugger, HSSD, VSD and Multi-Mount Standard Configuration ceiling fans.
Test Data - High | Test Results on first successive set of measurements for High Speed, Measurement inputs and automated calculations for either Standard, Hugger, HSSD, VSD and Multi-Mount Standard Configuration ceiling fans.
Raw Data - High | Raw data on first successive set of measurements for High Speed, showing 100 one-second readings for axes A, B, C, and D for either Standard, Hugger, HSSD, VSD and Multi-Mount Standard Configuration ceiling fans.
Test Data - Low (MM Hugger) | Test Results on first successive set of measurements for Low Speed, Measurement inputs and automated calculations for Multi-Mount Hugger Configuration ceiling fans only.
Raw Data - Low (MM Hugger) | Raw data on first successive set of measurements for Low Speed, showing 100 one-second readings for axes A, B, C, and D for Multi-Mount Hugger Configuration ceiling fans only.
Test Data - High (MM Hugger) | Test Results on first successive set of measurements for High Speed, Measurement inputs and automated calculations for Multi-Mount Hugger Configuration ceiling fans only.
Raw Data - High (MM Hugger) | Raw data on first successive set of measurements for High Speed, showing 100 one-second readings for axes A, B, C, and D for Multi-Mount Hugger Configuration ceiling fans only.
Standby | Test Results for Standby Power Test
Photos | Inputs for photographs
Comments | Inputs for report template user to provide comments
Report Sign-Off Block | Report review history
Sensor Table | Table of corresponding sensor areas
Operating Hours | Daily operating hours for calculating ceiling fan efficiency
Drop Downs | Drop-downs used
Version Control | Revision history
LEGEND
Tabs | Tabs with input cells
Tabs with space to paste raw data
Cells | Input cell
Auto-populated cell
Provided data
NOT USED
Instructions for Completing this Template
Follow the steps below, filling in all input cells (shaded light blue) in each tab you are instructed to complete. Using TAB to "hop" from input cell to input cell is useful, but does not ensure that all input cells are reached. To guarantee that you enter all required information, you must visually scan for light blue cells in the entire area bounded by yellow-shaded cells.
Important: Start with a clean (unused) template copy for each new report. Enter only data and information that are unique to the unit tested and the current test of that unit. All abbreviations and variable names should be consistent with the reference test procedure.
STEP: | FILL IN INPUT CELLS IN THIS TAB:
Step 1 | General Info & Test Results
Step 2 | Setup & Instrumentation
Step 3 | Test Data - Low
Step 4 | Raw Data - Low
Step 5 | Test Data - High
Step 6 | Raw Data - High
Step 7 | Test Data - Low (MM Hugger)
Step 8 | Raw Data - Low (MM Hugger)
Step 9 | Test Data - High (MM Hugger)
Step 10 | Raw Data - High (MM Hugger)
Step 11 | Standby
Step 12 | Photos
Step 13 | Comments
Step 14 | Report Sign-off Block

## General Info & Test Results
Title Block |  | Back to Instructions tab
Test Report Template Name: | Small Diameter Ceiling Fans
Version Number: | v1.1
Latest Template Revision: | 2024-10-29
Tab Name: | General Info & Test Results
File Name: | Small Diameter Ceiling Fans - v1.1.xlsx
Test Start Date: | [MM/DD/YYYY]
Test Completion Date: | [MM/DD/YYYY]
Lab Information |  | Test results
Lab Name: |  | Ceiling Fan Classification | Efficiency | Units
Lab Location: |  |  |  | CFM/W
Test Information
Date Test Started: | [MM/DD/YYYY]
Date Test Finished: | [MM/DD/YYYY]
Product Information |  | NOTE: This is only a copy; sign off is done in the Report Sign-Off Block tab
Brand: |  | Test Report Sign-Off Block
Manufacturer: |  | We certify that the information and data in this report: (1) were obtained from the specific test unit under test; (2) were obtained during the specific test being reported; (3) were not copied from any other source, except where instructed to do so; and (4) were not altered or modified in any way.
Model name:
Manufacturer model number:
Serial number: |  | Role |  | Date | Entity
Date of Manufacture (if available): |  | Test Completion |  | [MM/DD/YYYY] | [Test Lab Name]
Date Product Received: |  | Template Completion |  | [MM/DD/YYYY] | [Test Lab Name]
Received by: |  | Report Review by Test Lab |  | [MM/DD/YYYY] | [Test Lab Name]
Condition as received: |  | Report Review by Test Lab |  | [MM/DD/YYYY] | [Test Lab Name]
Fan Specifications
Number of fan heads
Fan blade span (inches)
Number of fan blades
Blade thickness of edges of blades (inches)
Is fan capable of operating in reverse?
Does fan have a light kit?
Can fan be installed in multiple mounting configurations?
Ceiling fan classification

## Setup & Instrumentation
Title Block
Test Report Template Name: | Small Diameter Ceiling Fans
Version Number: | v1.1 |  | Back to Instructions tab
Latest Template Revision: | 2024-10-29
Tab Name: | Setup & Instrumentation
File Name: | Small Diameter Ceiling Fans - v1.1.xlsx
Test Start Date: | [MM/DD/YYYY]
Test Completion Date: | [MM/DD/YYYY]
Miscellaneous Setup (Choose Yes/No from dropdown menu)
Are the air delivery room dimensions 20±0.75 ft x 20±0.75 ft with an 11±0.75 ft high ceiling, and is the control room external to the delivery room?
Is the ceiling constructed of sheet rock or stainless plate?
Does the room have no ventilation other than an air conditioning and return system used to control the temperature and humidity in the room?
Do the vents of the room have electronically operated damper doors controllable from a switch outside of the testing room?
Setup (This table should include instrumentation, sensors, and all equipment used during testing)
Instrument Type | Brand | Model # | Sensor Location | Accuracy (if known) | Date of Last Calibration | Deadline for Next Calibration
[5 empty] | [MM/DD/YYYY] | [MM/DD/YYYY]
[5 empty] | [MM/DD/YYYY] | [MM/DD/YYYY]
[5 empty] | [MM/DD/YYYY] | [MM/DD/YYYY]
[5 empty] | [MM/DD/YYYY] | [MM/DD/YYYY]
[5 empty] | [MM/DD/YYYY] | [MM/DD/YYYY]
[5 empty] | [MM/DD/YYYY] | [MM/DD/YYYY]
[5 empty] | [MM/DD/YYYY] | [MM/DD/YYYY]
[5 empty] | [MM/DD/YYYY] | [MM/DD/YYYY]
[5 empty] | [MM/DD/YYYY] | [MM/DD/YYYY]
[5 empty] | [MM/DD/YYYY] | [MM/DD/YYYY]
[5 empty] | [MM/DD/YYYY] | [MM/DD/YYYY]
[5 empty] | [MM/DD/YYYY] | [MM/DD/YYYY]
[5 empty] | [MM/DD/YYYY] | [MM/DD/YYYY]
[5 empty] | [MM/DD/YYYY] | [MM/DD/YYYY]
[5 empty] | [MM/DD/YYYY] | [MM/DD/YYYY]
[5 empty] | [MM/DD/YYYY] | [MM/DD/YYYY]
[5 empty] | [MM/DD/YYYY] | [MM/DD/YYYY]
[5 empty] | [MM/DD/YYYY] | [MM/DD/YYYY]
[5 empty] | [MM/DD/YYYY] | [MM/DD/YYYY]
[5 empty] | [MM/DD/YYYY] | [MM/DD/YYYY]
[5 empty] | [MM/DD/YYYY] | [MM/DD/YYYY]
[5 empty] | [MM/DD/YYYY] | [MM/DD/YYYY]
[5 empty] | [MM/DD/YYYY] | [MM/DD/YYYY]
[5 empty] | [MM/DD/YYYY] | [MM/DD/YYYY]
[5 empty] | [MM/DD/YYYY] | [MM/DD/YYYY]
[5 empty] | [MM/DD/YYYY] | [MM/DD/YYYY]
[5 empty] | [MM/DD/YYYY] | [MM/DD/YYYY]
[5 empty] | [MM/DD/YYYY] | [MM/DD/YYYY]
[5 empty] | [MM/DD/YYYY] | [MM/DD/YYYY]
[5 empty] | [MM/DD/YYYY] | [MM/DD/YYYY]
[5 empty] | [MM/DD/YYYY] | [MM/DD/YYYY]
[5 empty] | [MM/DD/YYYY] | [MM/DD/YYYY]
[5 empty] | [MM/DD/YYYY] | [MM/DD/YYYY]
[5 empty] | [MM/DD/YYYY] | [MM/DD/YYYY]
[5 empty] | [MM/DD/YYYY] | [MM/DD/YYYY]
[5 empty] | [MM/DD/YYYY] | [MM/DD/YYYY]
[5 empty] | [MM/DD/YYYY] | [MM/DD/YYYY]
[5 empty] | [MM/DD/YYYY] | [MM/DD/YYYY]
[5 empty] | [MM/DD/YYYY] | [MM/DD/YYYY]
[5 empty] | [MM/DD/YYYY] | [MM/DD/YYYY]
[5 empty] | [MM/DD/YYYY] | [MM/DD/YYYY]
[5 empty] | [MM/DD/YYYY] | [MM/DD/YYYY]
[5 empty] | [MM/DD/YYYY] | [MM/DD/YYYY]
[5 empty] | [MM/DD/YYYY] | [MM/DD/YYYY]
[5 empty] | [MM/DD/YYYY] | [MM/DD/YYYY]
[5 empty] | [MM/DD/YYYY] | [MM/DD/YYYY]
[5 empty] | [MM/DD/YYYY] | [MM/DD/YYYY]
[5 empty] | [MM/DD/YYYY] | [MM/DD/YYYY]
[5 empty] | [MM/DD/YYYY] | [MM/DD/YYYY]
[5 empty] | [MM/DD/YYYY] | [MM/DD/YYYY]
[5 empty] | [MM/DD/YYYY] | [MM/DD/YYYY]
[5 empty] | [MM/DD/YYYY] | [MM/DD/YYYY]
[5 empty] | [MM/DD/YYYY] | [MM/DD/YYYY]
[5 empty] | [MM/DD/YYYY] | [MM/DD/YYYY]
[5 empty] | [MM/DD/YYYY] | [MM/DD/YYYY]
[5 empty] | [MM/DD/YYYY] | [MM/DD/YYYY]
[5 empty] | [MM/DD/YYYY] | [MM/DD/YYYY]
[5 empty] | [MM/DD/YYYY] | [MM/DD/YYYY]
[5 empty] | [MM/DD/YYYY] | [MM/DD/YYYY]
[5 empty] | [MM/DD/YYYY] | [MM/DD/YYYY]
[5 empty] | [MM/DD/YYYY] | [MM/DD/YYYY]
[5 empty] | [MM/DD/YYYY] | [MM/DD/YYYY]
[5 empty] | [MM/DD/YYYY] | [MM/DD/YYYY]
[5 empty] | [MM/DD/YYYY] | [MM/DD/YYYY]
[5 empty] | [MM/DD/YYYY] | [MM/DD/YYYY]
[5 empty] | [MM/DD/YYYY] | [MM/DD/YYYY]
[5 empty] | [MM/DD/YYYY] | [MM/DD/YYYY]
[5 empty] | [MM/DD/YYYY] | [MM/DD/YYYY]
[5 empty] | [MM/DD/YYYY] | [MM/DD/YYYY]
[5 empty] | [MM/DD/YYYY] | [MM/DD/YYYY]
[5 empty] | [MM/DD/YYYY] | [MM/DD/YYYY]
[5 empty] | [MM/DD/YYYY] | [MM/DD/YYYY]
[5 empty] | [MM/DD/YYYY] | [MM/DD/YYYY]
[5 empty] | [MM/DD/YYYY] | [MM/DD/YYYY]
[5 empty] | [MM/DD/YYYY] | [MM/DD/YYYY]
[5 empty] | [MM/DD/YYYY] | [MM/DD/YYYY]
[5 empty] | [MM/DD/YYYY] | [MM/DD/YYYY]
[5 empty] | [MM/DD/YYYY] | [MM/DD/YYYY]
[5 empty] | [MM/DD/YYYY] | [MM/DD/YYYY]
[5 empty] | [MM/DD/YYYY] | [MM/DD/YYYY]
[5 empty] | [MM/DD/YYYY] | [MM/DD/YYYY]
[5 empty] | [MM/DD/YYYY] | [MM/DD/YYYY]
[5 empty] | [MM/DD/YYYY] | [MM/DD/YYYY]
[5 empty] | [MM/DD/YYYY] | [MM/DD/YYYY]
[5 empty] | [MM/DD/YYYY] | [MM/DD/YYYY]
[5 empty] | [MM/DD/YYYY] | [MM/DD/YYYY]
[5 empty] | [MM/DD/YYYY] | [MM/DD/YYYY]
[5 empty] | [MM/DD/YYYY] | [MM/DD/YYYY]
[5 empty] | [MM/DD/YYYY] | [MM/DD/YYYY]
[5 empty] | [MM/DD/YYYY] | [MM/DD/YYYY]
[5 empty] | [MM/DD/YYYY] | [MM/DD/YYYY]
[5 empty] | [MM/DD/YYYY] | [MM/DD/YYYY]
[5 empty] | [MM/DD/YYYY] | [MM/DD/YYYY]
[5 empty] | [MM/DD/YYYY] | [MM/DD/YYYY]
[5 empty] | [MM/DD/YYYY] | [MM/DD/YYYY]
[5 empty] | [MM/DD/YYYY] | [MM/DD/YYYY]
[5 empty] | [MM/DD/YYYY] | [MM/DD/YYYY]
[5 empty] | [MM/DD/YYYY] | [MM/DD/YYYY]
[5 empty] | [MM/DD/YYYY] | [MM/DD/YYYY]
[5 empty] | [MM/DD/YYYY] | [MM/DD/YYYY]
[5 empty] | [MM/DD/YYYY] | [MM/DD/YYYY]
[5 empty] | [MM/DD/YYYY] | [MM/DD/YYYY]
[5 empty] | [MM/DD/YYYY] | [MM/DD/YYYY]
[5 empty] | [MM/DD/YYYY] | [MM/DD/YYYY]
[5 empty] | [MM/DD/YYYY] | [MM/DD/YYYY]
[5 empty] | [MM/DD/YYYY] | [MM/DD/YYYY]
[5 empty] | [MM/DD/YYYY] | [MM/DD/YYYY]
[5 empty] | [MM/DD/YYYY] | [MM/DD/YYYY]
[5 empty] | [MM/DD/YYYY] | [MM/DD/YYYY]
[5 empty] | [MM/DD/YYYY] | [MM/DD/YYYY]
[5 empty] | [MM/DD/YYYY] | [MM/DD/YYYY]
[5 empty] | [MM/DD/YYYY] | [MM/DD/YYYY]
[5 empty] | [MM/DD/YYYY] | [MM/DD/YYYY]
[5 empty] | [MM/DD/YYYY] | [MM/DD/YYYY]
[5 empty] | [MM/DD/YYYY] | [MM/DD/YYYY]
[5 empty] | [MM/DD/YYYY] | [MM/DD/YYYY]
[5 empty] | [MM/DD/YYYY] | [MM/DD/YYYY]
[5 empty] | [MM/DD/YYYY] | [MM/DD/YYYY]
[5 empty] | [MM/DD/YYYY] | [MM/DD/YYYY]
[5 empty] | [MM/DD/YYYY] | [MM/DD/YYYY]
[5 empty] | [MM/DD/YYYY] | [MM/DD/YYYY]
[5 empty] | [MM/DD/YYYY] | [MM/DD/YYYY]
[5 empty] | [MM/DD/YYYY] | [MM/DD/YYYY]
[5 empty] | [MM/DD/YYYY] | [MM/DD/YYYY]
[5 empty] | [MM/DD/YYYY] | [MM/DD/YYYY]
[5 empty] | [MM/DD/YYYY] | [MM/DD/YYYY]
[5 empty] | [MM/DD/YYYY] | [MM/DD/YYYY]
[5 empty] | [MM/DD/YYYY] | [MM/DD/YYYY]
[5 empty] | [MM/DD/YYYY] | [MM/DD/YYYY]
[5 empty] | [MM/DD/YYYY] | [MM/DD/YYYY]
[5 empty] | [MM/DD/YYYY] | [MM/DD/YYYY]
[5 empty] | [MM/DD/YYYY] | [MM/DD/YYYY]
[5 empty] | [MM/DD/YYYY] | [MM/DD/YYYY]
[5 empty] | [MM/DD/YYYY] | [MM/DD/YYYY]
[5 empty] | [MM/DD/YYYY] | [MM/DD/YYYY]
[5 empty] | [MM/DD/YYYY] | [MM/DD/YYYY]
[5 empty] | [MM/DD/YYYY] | [MM/DD/YYYY]

## Test Data - Low
Title Block
Test Report Template Name: |  | Small Diameter Ceiling Fans
Version Number: |  | v1.1
Latest Template Revision: |  | 2024-10-29
Tab Name: |  | Test Data - Low |  |  | Back to Instructions tab
File Name: |  | Small Diameter Ceiling Fans - v1.1.xlsx
Test Start Date: |  | [MM/DD/YYYY]
Test Completion Date: |  | [MM/DD/YYYY]
Test Data Inputs
| Brand | 0 |  | Distance of Fan Blades from Ceiling
| Model # | 0 |  |  |  | Measurement | Requirement | Check
| Model Name | 0 |  | Height from ceiling to lowest point on the fan blades, as set-up for test |  |  | N/A | N/A
| Fan Blade Span (in.) | 0 |  | Note: Hang all non-multi-mount ceiling fans in the fan configuration that minimizes the distance between the ceiling and the lowest point of the fan blades. Hang and test multi-mount fans in two configurations: the configuration associated with the definition of a standard fan that minimizes the distance between the ceiling and the lowest point of the fan blades and the configuration associated with the definition of a hugger fan that minimizes the distance between the ceiling and the lowest point of the fan blades
| Number of Fan Heads | 0
| Number of Fan Blades | 0
| Light Kit | 0
Equipment Setup Conditions
|  | Measurement | Requirement | Check | Unit
| Vertical distance between the lowest point of the ceiling fan blades to the air velocity sensors |  | 43 | FALSE | inches
Test Conditions
|  | Measurement | Minimum | Maximum | Check | Unit
| Relative Humidity |  | 45 | 55 | FALSE | Percent
| Room Temp |  | 65 | 75 | FALSE | Degrees F
Test Checks Before Taking Readings
Did the fan run for at least 15 minutes at this speed/setting with the sensors on?
If present, was the ceiling fan light kit turned off for the test?
If present, were any additional accessories (e.g., heaters, etc.) that do not relate to the ceiling fan's ability to create airflow turned off for the test?
If present, was the oscillating function turned off for the test to take airflow measurements, but turned on prior to taking power measurements?
Airflow and Power Consumption Stability
Does the average air velocity for all axes for each sensor vary by less than 10% or 2 FPM, whichever is greater, compared to the average air velocity measured for that same sensor in a successive set of air velocity measurements?
Does the average power consumption vary by less than 1% in a successive set of power consumption measurements?
Low Speed Criterion
Were the requirements for the number of sensors measuring 40 fpm or greater specified in paragraph 1.13 of the test procedure met?
Was the low speed criterion met using the lowest available fan speed? If not, please specify which speed setting was used.
Power Measurement
|  | Measurement | Unit
| Voltage |  | Volts
| Frequency |  | Hertz
| Power |  | Watts
| Current |  | Amps
| Blade RPM | [5 empty] | Diameter of Measurement Area (in.) |  | 8
|  | Measurement | Unit |  |  |  | Last Sensor
| Revolutions per Minute |  | RPM |  |  |  | Last Circle Area (sq. ft.)
| Sensor # | Sensor Distance from Center (inches) | Average Velocity (FPM) |  |  |  | Average Velocity (FPM) | Circle Area (sq. ft.) | Air Delivery (CFM)
|  |  | A-Axis | B-Axis | C-Axis | D-Axis
| 1 | 0 | [5 empty] | 0.087266
| 2 | 4 | [5 empty] | 0.69813
| 3 | 8 | [5 empty] | 1.3963
| 4 | 12 | [5 empty] | 2.0944
| 5 | 16 | [5 empty] | 2.7925
| 6 | 20 | [5 empty] | 3.4907
| 7 | 24 | [5 empty] | 4.1888
| 8 | 28 | [5 empty] | 4.8869
| 9 | 32 | [5 empty] | 5.5851
| 10 | 36 | [5 empty] | 6.2832
| 11 | 40 | [5 empty] | 6.9813
| 12 | 44 | [5 empty] | 7.6794
Fan Performance
|  | Calculated Result | Unit
| Total Air Delivery | 0 | CFM
| Total Power Consumption | 0 | Watts
Notes/Comments: (Please clarify any pertinent details, unusual events, etc.)

## Raw Data - Low
Title Block |  | Raw Data Import Instructions
Test Report Template Name: | Small Diameter Ceiling Fans | Input raw data on Low Speed, showing 100 one-second readings for axes A, B, C, and D from the successive sets of measurements that meet the stability criteria.
Version Number: | v1.1
Latest Template Revision: | 2024-10-29
Tab Name: | Raw Data - Low
File Name: | Small Diameter Ceiling Fans - v1.1.xlsx
Test Start Date: | [MM/DD/YYYY]
Test Completion Date: | [MM/DD/YYYY]

## Test Data - High
Title Block
Test Report Template Name: |  | Small Diameter Ceiling Fans
Version Number: |  | v1.1 |  |  | Back to Instructions tab
Latest Template Revision: |  | 2024-10-29
Tab Name: |  | Test Data - High
File Name: |  | Small Diameter Ceiling Fans - v1.1.xlsx
Test Start Date: |  | [MM/DD/YYYY]
Test Completion Date: |  | [MM/DD/YYYY]
Test Data Inputs
| Brand | 0 |  | Distance of Fan Blades from Ceiling
| Model # | 0 |  |  |  | Measurement | Requirement | Check
| Model Name | 0 |  | Height from ceiling to lowest point on the fan blades, as set-up for test |  |  | N/A | N/A
| Fan Blade Span (in.) | 0 |  | Note: Hang all non-multi-mount ceiling fans in the fan configuration that minimizes the distance between the ceiling and the lowest point of the fan blades. Hang and test multi-mount fans in two configurations: the configuration associated with the definition of a standard fan that minimizes the distance between the ceiling and the lowest point of the fan blades and the configuration associated with the definition of a hugger fan that minimizes the distance between the ceiling and the lowest point of the fan blades
| Number of Fan Heads | 0
| Number of Fan Blades | 0
| Light Kit | 0
Equipment Setup Conditions
|  | Measurement | Requirement | Check | Unit
| Vertical distance between the lowest point of the ceiling fan blades to the air velocity sensors |  | 43 | FALSE | inches
Test Conditions
|  | Measurement | Minimum | Maximum | Check | Unit
| Relative Humidity |  | 45 | 55 | FALSE | Percent
| Room Temp |  | 65 | 75 | FALSE | Degrees F
Test Checks Before Taking Readings
Did the fan run for at least 15 minutes at this speed/setting with the sensors on?
If present, was the ceiling fan light kit turned off for the test?
If present, were any additional accessories (e.g., heaters, etc.) that do not relate to the ceiling fan's ability to create airflow turned off for the test?
If present, was the oscillating function turned off for the test to take airflow measurements, but turned on prior to taking power measurements?
Airflow and Power Consumption Stability
Does the average air velocity for all axes for each sensor vary by less than 5% or 2 FPM, whichever is greater, compared to the average air velocity measured for that same sensor in a successive set of air velocity measurements?
Does the average power consumption vary by less than 1% in a successive set of power consumption measurements?
Power Measurement
|  | Measurement | Unit
| Voltage |  | Volts
| Frequency |  | Hertz
| Power |  | Watts
| Current |  | Amps
| Blade RPM | [5 empty] | Diameter of Measurement Area (in.) |  | 8
|  | Measurement | Unit |  |  |  | Last Sensor
| Revolutions per Minute |  | RPM |  |  |  | Last Circle Area (sq. ft.)
| Sensor # | Sensor Distance from Center (inches) | Average Velocity (FPM) |  |  |  | Average Velocity (FPM) | Circle Area (sq. ft.) | Air Delivery (CFM)
|  |  | A-Axis | B-Axis | C-Axis | D-Axis
| 1 | 0 | [5 empty] | 0.087266
| 2 | 4 | [5 empty] | 0.69813
| 3 | 8 | [5 empty] | 1.3963
| 4 | 12 | [5 empty] | 2.0944
| 5 | 16 | [5 empty] | 2.7925
| 6 | 20 | [5 empty] | 3.4907
| 7 | 24 | [5 empty] | 4.1888
| 8 | 28 | [5 empty] | 4.8869
| 9 | 32 | [5 empty] | 5.5851
| 10 | 36 | [5 empty] | 6.2832
| 11 | 40 | [5 empty] | 6.9813
| 12 | 44 | [5 empty] | 7.6794
Fan Performance
|  | Calculated Result | Unit
| Total Air Delivery | 0 | CFM
| Total Power Consumption | 0 | Watts
Tip Speed and Blade Thickness Criteria: HSSD or LSSD
| Tip Speed (fpm) | Blade Thickness (in.) | Criteria Met | Check
| 0 | 0 | N/A | Classification entered matches tip speed and blade thickness criteria
Circulating Air Criterion
| Ratio of Blade Span to Maximum Rotation Rate (in./rpm) | Requirement | Check
|  | Greater than 0.06 | Circulating air criterion for ceiling fans met during test
Notes/Comments: (Please clarify any pertinent details, unusual events, etc.)

## Raw Data - High
Title Block |  | Raw Data Import Instructions
Test Report Template Name: | Small Diameter Ceiling Fans | Input raw data on High Speed, showing 100 one-second readings for axes A, B, C, and D from the successive sets of measurements that meet the stability criteria
Version Number: | v1.1
Latest Template Revision: | 2024-10-29
Tab Name: | Raw Data - High
File Name: | Small Diameter Ceiling Fans - v1.1.xlsx
Test Start Date: | [MM/DD/YYYY]
Test Completion Date: | [MM/DD/YYYY]

## Test Data - Low (MM Hugger)
MULTI-MOUNT NOT SELECTED - SHEET NOT NEEDED
Title Block
Test Report Template Name: |  | Small Diameter Ceiling Fans
Version Number: |  | v1.1 |  |  | Back to Instructions tab
Latest Template Revision: |  | 2024-10-29
Tab Name: |  | Test Data - Low (MM Hugger)
File Name: |  | Small Diameter Ceiling Fans - v1.1.xlsx
Test Start Date: |  | [MM/DD/YYYY]
Test Completion Date: |  | [MM/DD/YYYY]
Test Data Inputs
| Brand | 0 |  | Distance of Fan Blades from Ceiling
| Model # | 0 |  |  |  | Measurement | Requirement | Check
| Model Name | 0 |  | Height from ceiling to lowest point on the fan blades, as set-up for test |  |  | Less than or equal to 10 | TRUE
| Fan Blade Span (in.) | 0 |  | Note: Hang all non-multi-mount ceiling fans in the fan configuration that minimizes the distance between the ceiling and the lowest point of the fan blades. Hang and test multi-mount fans in two configurations: the configuration associated with the definition of a standard fan that minimizes the distance between the ceiling and the lowest point of the fan blades and the configuration associated with the definition of a hugger fan that minimizes the distance between the ceiling and the lowest point of the fan blades
| Number of Fan Heads | 0
| Number of Fan Blades | 0
| Light Kit | 0
Equipment Setup Conditions
|  | Measurement | Requirement | Check | Unit
| Vertical distance between the lowest point of the ceiling fan blades to the air velocity sensors |  | 43 | FALSE | inches
Test Conditions
|  | Measurement | Minimum | Maximum | Check | Unit
| Relative Humidity |  | 45 | 55 | FALSE | Percent
| Room Temp |  | 65 | 75 | FALSE | Degrees F
Test Checks Before Taking Readings
Did the fan run for at least 15 minutes at this speed/setting with the sensors on?
If present, was the ceiling fan light kit turned off for the test?
If present, were any additional accessories (e.g., heaters, etc.) that do not relate to the ceiling fan's ability to create airflow turned off for the test?
If present, was the oscillating function turned off for the test to take airflow measurements, but turned on prior to taking power measurements?
Airflow and Power Consumption Stability
Does the average air velocity for all axes for each sensor vary by less than 10% or 2 FPM, whichever is greater, compared to the average air velocity measured for that same sensor in a successive set of air velocity measurements?
Does the average power consumption vary by less than 1% in a successive set of power consumption measurements?
Low Speed Criterion
Were the requirements for the number of sensors measuring 40 fpm or greater specified in paragraph 1.13 of the test procedure met?
Was the low speed criterion met using the lowest available fan speed? If not, please specify which speed setting was used.
Power Measurement
|  | Measurement | Unit
| Voltage |  | Volts
| Frequency |  | Hertz
| Power |  | Watts
| Current |  | Amps
| Blade RPM | [5 empty] | Diameter of Measurement Area (in.) |  | 8
|  | Measurement | Unit |  |  |  | Last Sensor
| Revolutions per Minute |  | RPM |  |  |  | Last Circle Area (sq. ft.)
| Sensor # | Sensor Distance from Center (inches) | Average Velocity (FPM) |  |  |  | Average Velocity (FPM) | Circle Area (sq. ft.) | Air Delivery (CFM)
|  |  | A-Axis | B-Axis | C-Axis | D-Axis
| 1 | 0 | [5 empty] | 0.087266
| 2 | 4 | [5 empty] | 0.69813
| 3 | 8 | [5 empty] | 1.3963
| 4 | 12 | [5 empty] | 2.0944
| 5 | 16 | [5 empty] | 2.7925
| 6 | 20 | [5 empty] | 3.4907
| 7 | 24 | [5 empty] | 4.1888
| 8 | 28 | [5 empty] | 4.8869
| 9 | 32 | [5 empty] | 5.5851
| 10 | 36 | [5 empty] | 6.2832
| 11 | 40 | [5 empty] | 6.9813
| 12 | 44 | [5 empty] | 7.6794
Fan Performance
|  | Calculated Result | Unit
| Total Air Delivery | 0 | CFM
| Total Power Consumption | 0 | Watts
Notes/Comments: (Please clarify any pertinent details, unusual events, etc.)

## Raw Data - Low (MM Hugger)
MULTI-MOUNT NOT SELECTED - SHEET NOT NEEDED
Title Block |  | Raw Data Import Instructions
Test Report Template Name: | Small Diameter Ceiling Fans | Input raw data on Low Speed, showing 100 one-second readings for axes A, B, C, and D from the successive sets of measurements that meet the stability criteria.
Version Number: | v1.1
Latest Template Revision: | 2024-10-29
Tab Name: | Raw Data - Low (MM Hugger)
File Name: | Small Diameter Ceiling Fans - v1.1.xlsx
Test Start Date: | [MM/DD/YYYY]
Test Completion Date: | [MM/DD/YYYY]

## Test Data - High (MM Hugger)
MULTI-MOUNT NOT SELECTED - SHEET NOT NEEDED
Title Block
Test Report Template Name: |  | Small Diameter Ceiling Fans
Version Number: |  | v1.1 |  |  | Back to Instructions tab
Latest Template Revision: |  | 2024-10-29
Tab Name: |  | Test Data - High (MM Hugger)
File Name: |  | Small Diameter Ceiling Fans - v1.1.xlsx
Test Start Date: |  | [MM/DD/YYYY]
Test Completion Date: |  | [MM/DD/YYYY]
Test Data Inputs
| Brand | 0 |  | Distance of Fan Blades from Ceiling
| Model # | 0 |  |  |  | Measurement | Requirement | Check
| Model Name | 0 |  | Height from ceiling to lowest point on the fan blades, as set-up for test |  |  | Less than or equal to 10 | TRUE
| Fan Blade Span (in.) | 0 |  | Note: Hang all non-multi-mount ceiling fans in the fan configuration that minimizes the distance between the ceiling and the lowest point of the fan blades. Hang and test multi-mount fans in two configurations: the configuration associated with the definition of a standard fan that minimizes the distance between the ceiling and the lowest point of the fan blades and the configuration associated with the definition of a hugger fan that minimizes the distance between the ceiling and the lowest point of the fan blades
| Number of Fan Heads | 0
| Number of Fan Blades | 0
| Light Kit | 0
Equipment Setup Conditions
|  | Measurement | Requirement | Check | Unit
| Vertical distance between the lowest point of the ceiling fan blades to the air velocity sensors |  | 43 | FALSE | inches
Test Conditions
|  | Measurement | Minimum | Maximum | Check | Unit
| Relative Humidity |  | 45 | 55 | FALSE | Percent
| Room Temp |  | 65 | 75 | FALSE | Degrees F
Test Checks Before Taking Readings
Did the fan run for at least 15 minutes at this speed/setting with the sensors on?
If present, was the ceiling fan light kit turned off for the test?
If present, were any additional accessories (e.g., heaters, etc.) that do not relate to the ceiling fan's ability to create airflow turned off for the test?
If present, was the oscillating function turned off for the test to take airflow measurements, but turned on prior to taking power measurements?
Airflow and Power Consumption Stability
Does the average air velocity for all axes for each sensor vary by less than 5% or 2 FPM, whichever is greater, compared to the average air velocity measured for that same sensor in a successive set of air velocity measurements?
Does the average power consumption vary by less than 1% in a successive set of power consumption measurements?
Power Measurement
|  | Measurement | Unit
| Voltage |  | Volts
| Frequency |  | Hertz
| Power |  | Watts
| Current |  | Amps
| Blade RPM | [5 empty] | Diameter of Measurement Area (in.) |  | 8
|  | Measurement | Unit |  |  |  | Last Sensor
| Revolutions per Minute |  | RPM |  |  |  | Last Circle Area (sq. ft.)
| Sensor # | Sensor Distance from Center (inches) | Average Velocity (FPM) |  |  |  | Average Velocity (FPM) | Circle Area (sq. ft.) | Air Delivery (CFM)
|  |  | A-Axis | B-Axis | C-Axis | D-Axis
| 1 | 0 | [5 empty] | 0.087266
| 2 | 4 | [5 empty] | 0.69813
| 3 | 8 | [5 empty] | 1.3963
| 4 | 12 | [5 empty] | 2.0944
| 5 | 16 | [5 empty] | 2.7925
| 6 | 20 | [5 empty] | 3.4907
| 7 | 24 | [5 empty] | 4.1888
| 8 | 28 | [5 empty] | 4.8869
| 9 | 32 | [5 empty] | 5.5851
| 10 | 36 | [5 empty] | 6.2832
| 11 | 40 | [5 empty] | 6.9813
| 12 | 44 | [5 empty] | 7.6794
Fan Performance
|  | Calculated Result | Unit
| Total Air Delivery | 0 | CFM
| Total Power Consumption | 0 | Watts
Tip Speed and Blade Thickness Criteria: HSSD or LSSD
| Tip Speed (fpm) | Blade Thickness (in.) | Criteria Met | Check
| 0 | 0 | N/A | Classification entered matches tip speed and blade thickness criteria
Circulating Air Criterion
| Ratio of Blade Span to Maximum Rotation Rate (in./rpm) | Requirement | Check
|  | Greater than 0.06 | Circulating air criterion for ceiling fans met during test
Notes/Comments: (Please clarify any pertinent details, unusual events, etc.)

## Raw Data - High (MM Hugger)
MULTI-MOUNT NOT SELECTED - SHEET NOT NEEDED
Title Block |  | Raw Data Import Instructions
Test Report Template Name: | Small Diameter Ceiling Fans | Input raw data on High Speed, showing 100 one-second readings for axes A, B, C, and D from the successive sets of measurements that meet the stability criteria.
Version Number: | v1.1
Latest Template Revision: | 2024-10-29
Tab Name: | Raw Data - High (MM Hugger)
File Name: | Small Diameter Ceiling Fans - v1.1.xlsx
Test Start Date: | [MM/DD/YYYY]
Test Completion Date: | [MM/DD/YYYY]

## Standby
Title Block
Test Report Template Name: |  | Small Diameter Ceiling Fans
Version Number: |  | v1.1 |  |  | Back to Instructions tab
Latest Template Revision: |  | 2024-10-29
Tab Name: |  | Standby
File Name: |  | Small Diameter Ceiling Fans - v1.1.xlsx
Test Start Date: |  | [MM/DD/YYYY]
Test Completion Date: |  | [MM/DD/YYYY]
Test Data Inputs
| Brand | 0
| Model # | 0
| Model Name | 0 |  | Setup Questions
Ceiling Fan
| Fan Diameter (in.) | 0 |  | 1 | Is there a pull chain or on/off switch for the fan?
| Number of Blades | 0 |  | 2 | What position was the pull chain or on/off switch in?
| Light Kit | 0 |  | Ceiling Fan Light Kit
|  |  |  | 3 | Is there a light kit?
|  |  |  | 4 | Was the light kit attached to the fan for this test?
| Test Conditions |  |  | 5 | Were the bulbs placed in the socket for this test?
|  | Measurement | Unit | 6 | Is there a pull chain or on/off switch for the light kit?
| Relative Humidity |  | Percent | 7 | What position was the pull chain in for the light kit?
| Room Temp |  | Degrees F | Remote Control
|  |  |  | 8 | Is there a remote control?
| Standby Power Measurement |  |  | 9 | Does the remote control the CF, CFLK or both?
|  | Measurement | Unit | 10 | What position was the remote set to for the fan?
| Voltage |  | Volts | 11 | What position was the remote set to for the light kit?
| Frequency |  | Hertz
| Average Apparent Power |  | Volt-Amp
| Average Real Power Factor |  | [unitless]
| Average Power |  | Watts
| Current |  | Amps
| Accumulated Energy |  | W-h
Notes/Comments: (Please clarify any pertinent details, unusual events, etc.)

## Photos
Title Block
Test Report Template Name: | Small Diameter Ceiling Fans
Version Number: | v1.1 | Back to Instructions tab
Latest Template Revision: | 2024-10-29
Tab Name: | Photos
File Name: | Small Diameter Ceiling Fans - v1.1.xlsx
Test Start Date: | [MM/DD/YYYY]
Test Completion Date: | [MM/DD/YYYY]
1. Multiple angles of unit in the box following delivery, clearly showing model name. |  |  | 2. Closeup photos of all energy efficiency labels, including Energy Guide label, that are printed on the box.
3. Unit out of the box from multiple angles prior to testing.
4. Closeup of model and serial numbers. |  |  | 5. Assembly of the product, if necessary.
6. Unit set-up for test, with measurements of ceiling to blade distance |  |  | 7. After testing, multiple angles before and after repacking.
7. A picture of every page of included documents (manuals, instructions, etc.), with closeups of any page that includes performance specifications of the product.

## Comments
Title Block
Test Report Template Name: | Small Diameter Ceiling Fans
Version Number: | v1.1 | Back to Instructions tab
Latest Template Revision: | 2024-10-29
Tab Name: | Comments
File Name: | Small Diameter Ceiling Fans - v1.1.xlsx
Test Start Date: | [MM/DD/YYYY]
Test Completion Date: | [MM/DD/YYYY]
Additional Comments

## Report Sign-Off Block
Title Block
Test Report Template Name: | Small Diameter Ceiling Fans
Version Number: | v1.1 |  | Back to Instructions tab
Latest Template Revision: | 2024-10-29
Tab Name: | Report Sign-Off Block
File Name: | Small Diameter Ceiling Fans - v1.1.xlsx
Test Start Date: | [MM/DD/YYYY]
Test Completion Date: | [MM/DD/YYYY]
Test Report Sign-Off Block
By signing in the space below, we certify that the information and data in this report: (1) were obtained from the specific test unit under test; (2) were obtained during the specific test being reported; (3) were not copied from any other source, except where instructed to do so; and (4) were not altered or modified in any way.
Role |  | Date | Entity
Test Completion |  | [MM/DD/YYYY] | [Test Lab Name]
Template Completion |  | [MM/DD/YYYY] | [Test Lab Name]
Report Review by Test Lab |  | [MM/DD/YYYY] | [Test Lab Name]
Report Review by Test Lab |  | [MM/DD/YYYY] | [Test Lab Name]

## Sensor Table
Title Block
Test Report Template Name: |  |  |  | Small Diameter Ceiling Fans
Version Number: |  |  |  | v1.1
Latest Template Revision: |  |  |  | 2024-10-29
Tab Name: |  |  |  | Sensor Table
File Name: |  |  |  | Small Diameter Ceiling Fans - v1.1.xlsx
Test Start Date: |  |  |  | [MM/DD/YYYY]
Test Completion Date: |  |  |  | [MM/DD/YYYY]
SensorTable
| Fan Diameter | Cylinder Diameter | Cylinder Radius | Sensor Spacing | # Sensors | # Sensors >= 40 fpm for low speed | Width of last Circle Area | Position of Last Sensor | Circle Area Factor of Last Sensor
| 12 | 20 | 10 | 3.5 | 3 | 2 | 4 | 8 | 1.3963
| 13 | 21 | 10.5 | 3.625 | 3 | 2 | 4.5 | 8 | 1.6199
| 14 | 22 | 11 | 3.75 | 3 | 2 | 5 | 8 | 1.8544
| 15 | 23 | 11.5 | 3.875 | 3 | 2 | 5.5 | 8 | 2.0998
| 16 | 24 | 12 | 4 | 3 | 2 | 6 | 8 | 2.3562
| 17 | 25 | 12.5 | 4.125 | 4 | 3 | 2.5 | 12 | 1.2272
| 18 | 26 | 13 | 4.25 | 4 | 3 | 3 | 12 | 1.5053
| 19 | 27 | 13.5 | 4.375 | 4 | 3 | 3.5 | 12 | 1.7944
| 20 | 28 | 14 | 4.5 | 4 | 3 | 4 | 12 | 2.0944
| 21 | 29 | 14.5 | 4.625 | 4 | 3 | 4.5 | 12 | 2.4053
| 22 | 30 | 15 | 4.75 | 4 | 3 | 5 | 12 | 2.7271
| 23 | 31 | 15.5 | 4.875 | 4 | 3 | 5.5 | 12 | 3.0598
| 24 | 32 | 16 | 5 | 4 | 3 | 6 | 12 | 3.4034
| 25 | 33 | 16.5 | 5.125 | 5 | 3 | 2.5 | 16 | 1.6635
| 26 | 34 | 17 | 5.25 | 5 | 3 | 3 | 16 | 2.0289
| 27 | 35 | 17.5 | 5.375 | 5 | 3 | 3.5 | 16 | 2.4053
| 28 | 36 | 18 | 5.5 | 5 | 3 | 4 | 16 | 2.7925
| 29 | 37 | 18.5 | 5.625 | 5 | 3 | 4.5 | 16 | 3.1907
| 30 | 38 | 19 | 5.75 | 5 | 3 | 5 | 16 | 3.5997
| 31 | 39 | 19.5 | 5.875 | 5 | 3 | 5.5 | 16 | 4.0197
| 32 | 40 | 20 | 6 | 5 | 3 | 6 | 16 | 4.4506
| 33 | 41 | 20.5 | 6.125 | 6 | 4 | 2.5 | 20 | 2.0998
| 34 | 42 | 21 | 6.25 | 6 | 4 | 3 | 20 | 2.5525
| 35 | 43 | 21.5 | 6.375 | 6 | 4 | 3.5 | 20 | 3.0161
| 36 | 44 | 22 | 6.5 | 6 | 4 | 4 | 20 | 3.4907
| 37 | 45 | 22.5 | 6.625 | 6 | 4 | 4.5 | 20 | 3.9761
| 38 | 46 | 23 | 6.75 | 6 | 4 | 5 | 20 | 4.4724
| 39 | 47 | 23.5 | 6.875 | 6 | 4 | 5.5 | 20 | 4.9796
| 40 | 48 | 24 | 7 | 6 | 4 | 6 | 20 | 5.4978
| 41 | 49 | 24.5 | 7.125 | 7 | 4 | 2.5 | 24 | 2.5362
| 42 | 50 | 25 | 7.25 | 7 | 4 | 3 | 24 | 3.0761
| 43 | 51 | 25.5 | 7.375 | 7 | 4 | 3.5 | 24 | 3.627
| 44 | 52 | 26 | 7.5 | 7 | 4 | 4 | 24 | 4.1888
| 45 | 53 | 26.5 | 7.625 | 7 | 4 | 4.5 | 24 | 4.7615
| 46 | 54 | 27 | 7.75 | 7 | 4 | 5 | 24 | 5.3451
| 47 | 55 | 27.5 | 7.875 | 7 | 4 | 5.5 | 24 | 5.9396
| 48 | 56 | 28 | 8 | 7 | 4 | 6 | 24 | 6.545
| 49 | 57 | 28.5 | 8.125 | 8 | 5 | 2.5 | 28 | 2.9725
| 50 | 58 | 29 | 8.25 | 8 | 5 | 3 | 28 | 3.5997
| 51 | 59 | 29.5 | 8.375 | 8 | 5 | 3.5 | 28 | 4.2379
| 52 | 60 | 30 | 8.5 | 8 | 5 | 4 | 28 | 4.8869
| 53 | 61 | 30.5 | 8.625 | 8 | 5 | 4.5 | 28 | 5.5469
| 54 | 62 | 31 | 8.75 | 8 | 5 | 5 | 28 | 6.2177
| 55 | 63 | 31.5 | 8.875 | 8 | 5 | 5.5 | 28 | 6.8995
| 56 | 64 | 32 | 9 | 8 | 5 | 6 | 28 | 7.5922
| 57 | 65 | 32.5 | 9.125 | 9 | 6 | 2.5 | 32 | 3.4088
| 58 | 66 | 33 | 9.25 | 9 | 6 | 3 | 32 | 4.1233
| 59 | 67 | 33.5 | 9.375 | 9 | 6 | 3.5 | 32 | 4.8487
| 60 | 68 | 34 | 9.5 | 9 | 6 | 4 | 32 | 5.5851
| 61 | 69 | 34.5 | 9.625 | 9 | 6 | 4.5 | 32 | 6.3323
| 62 | 70 | 35 | 9.75 | 9 | 6 | 5 | 32 | 7.0904
| 63 | 71 | 35.5 | 9.875 | 9 | 6 | 5.5 | 32 | 7.8594
| 64 | 72 | 36 | 10 | 9 | 6 | 6 | 32 | 8.6394
| 65 | 73 | 36.5 | 10.125 | 10 | 7 | 2.5 | 36 | 3.8452
| 66 | 74 | 37 | 10.25 | 10 | 7 | 3 | 36 | 4.6469
| 67 | 75 | 37.5 | 10.375 | 10 | 7 | 3.5 | 36 | 5.4596
| 68 | 76 | 38 | 10.5 | 10 | 7 | 4 | 36 | 6.2832
| 69 | 77 | 38.5 | 10.625 | 10 | 7 | 4.5 | 36 | 7.1177
| 70 | 78 | 39 | 10.75 | 10 | 7 | 5 | 36 | 7.9631
| 71 | 79 | 39.5 | 10.875 | 10 | 7 | 5.5 | 36 | 8.8194
| 72 | 80 | 40 | 11 | 10 | 7 | 6 | 36 | 9.6866
| 73 | 81 | 40.5 | 11.125 | 11 | 8 | 2.5 | 40 | 4.2815
| 74 | 82 | 41 | 11.25 | 11 | 8 | 3 | 40 | 5.1705
| 75 | 83 | 41.5 | 11.375 | 11 | 8 | 3.5 | 40 | 6.0705
| 76 | 84 | 42 | 11.5 | 11 | 8 | 4 | 40 | 6.9813
| 77 | 85 | 42.5 | 11.625 | 11 | 8 | 4.5 | 40 | 7.9031
| 78 | 86 | 43 | 11.75 | 11 | 8 | 5 | 40 | 8.8357
| 79 | 87 | 43.5 | 11.875 | 11 | 8 | 5.5 | 40 | 9.7793
| 80 | 88 | 44 | 12 | 11 | 8 | 6 | 40 | 10.7338
| 81 | 89 | 44.5 | 12.125 | 12 | 9 | 2.5 | 44 | 4.7178
| 82 | 90 | 45 | 12.25 | 12 | 9 | 3 | 44 | 5.6941
| 83 | 91 | 45.5 | 12.375 | 12 | 9 | 3.5 | 44 | 6.6813
| 84 | 92 | 46 | 12.5 | 12 | 9 | 4 | 44 | 7.6794

## Operating Hours
Title Block
Test Report Template Name: |  |  | Small Diameter Ceiling Fans
Version Number: |  |  | v1.1
Latest Template Revision: |  |  | 2024-10-29
Tab Name: |  |  | Operating Hours
File Name: |  |  | Small Diameter Ceiling Fans - v1.1.xlsx
Test Start Date: |  |  | [MM/DD/YYYY]
Test Completion Date: |  |  | [MM/DD/YYYY]
Daily Operating Hours
| No standby | With standby
LSSD
High Speed | 3.4 | 3.4
Low Speed | 3 | 3
Standby Mode | 0 | 17.6
Off Mode | 17.6 | 0
HSSD
High Speed | 12 | 12
Standby Mode | 0 | 12
Off Mode | 12 | 0

## Drop-Downs
Title Block
Test Report Template Name: | Small Diameter Ceiling Fans
Version Number: | v1.1
Latest Template Revision: | 2024-10-29
Tab Name: | Drop-Downs
File Name: | Small Diameter Ceiling Fans - v1.1.xlsx
Test Start Date: | [MM/DD/YYYY]
Test Completion Date: | [MM/DD/YYYY]
Ceiling Fan Identification
|  | HSSD | Drop-down #3
Photos_Y_N | On_Off | VSD | CF Only | Accessories
Yes | On | Standard | LK Only | Yes
No | Off | Hugger | Both | No
| N/A | Multi-mount | N/A | N/A

## Version Control
Title Block
Test Report Template Name: | Small Diameter Ceiling Fans
Version Number: | v1.1
Latest Template Revision: | 2024-10-29
Tab Name: | Version Control
File Name: | Small Diameter Ceiling Fans - v1.1.xlsx
Test Start Date: | [MM/DD/YYYY]
Test Completion Date: | [MM/DD/YYYY]
Revisions List
Version | Date
v0.1 | 2013-06-26
v0.2 | 2013-06-27
v0.3 | 2013-08-14
v0.4 | 2015-03-16
v0.5 | 2015-10-15
v0.6 | 2019-03-01
v0.7 | 2019-03-12
v0.8 | 2023-05-05
v1.0 | 2023-09-26
v1.1 | 2024-10-29