## Instructions
Title Block
Test Report Template Name: | Water Closets
Version Number: | 1.2
Latest Template Revision: | 2024-09-25
Tab Name: | Instructions
File Name: | Water Closet - v1.2.xlsx
Reference Test Procedure
10 CFR 430 Subpart B Appendix T: Uniform Test Method for Measuring the Water Consumption of Water Closets and Urinals
Table of Contents
Tab | Contents
Instructions | Instructions and table of contents
General Info & Test Results | Lab information, product information and test results
Description of Test Units | Description of the attributes of the test units
Setup & Instrumentation | Instrumentation requirements and space for sensor placement descriptions
Photos | Inputs for photographs
Full Flush Test Results | Measurement inputs for full flush test
Reduced Flush Test Results | Measurement inputs for reduced flush test (dual flush water closets only)
Report Sign-Off Block | Report review history
Drop Downs | Drop-downs used
Version Control | Revision history
LEGEND
Tabs | Tabs with input cells
Tabs with space to paste raw data
Cells | Input cell
Auto-populated cell
Provided data
NOT USED
Instructions for Completing this Template
Follow the steps below, filling in all input cells (shaded light blue) in each tab you are instructed to complete. Using TAB to "hop" from input cell to input cell is useful, but does not ensure that all input cells are reached. To guarantee that you enter all required information, you must visually scan for light blue cells in the entire area bounded by yellow-shaded cells.
Important: Start with a clean (unused) template copy for each new report. Enter only data and information that are unique to the unit tested and the current test of that unit. All abbreviations and variable names should be consistent with the reference test procedure.
STEP: | FILL IN INPUT CELLS IN THIS TAB:
Step 1 | General Info & Test Results
Step 2 | Description of Test Units
Step 3 | Setup & Instrumentation
Step 4 | Photos
Step 5 | Full Flush Test Results
Step 6 | Reduced Flush Test Results
Step 8 | Report Sign-off Block
Special instructions, if any…

## General Info & Test Results
Title Block |  | Back to Instructions tab
Test Report Template Name: | Water Closets
Version Number: | 1.2
Latest Template Revision: | 2024-09-25
Tab Name: | General Info & Test Results
File Name: | Water Closet - v1.2.xlsx
Test Completion Date: | [MM/DD/YYYY]
Lab Information |  | Test results
Lab Name: |  | Metric | Rated Value | Unit
Lab Location: |  | Total Flush Volume (Full Flush)
Total Flush Volume (Reduced Flush)
Test Information
Date Test Started: | [MM/DD/YYYY]
Date Test Finished: | [MM/DD/YYYY]
NOTE: This is only a copy; sign off is done in the Report Sign-Off Block tab
Product Information |  | Test Report Sign-Off Block
Brand: |  | We certify that the information and data in this report: (1) were obtained from the specific test unit under test; (2) were obtained during the specific test being reported; (3) were not copied from any other source, except where instructed to do so; and (4) were not altered or modified in any way.
Manufacturer:
Manufacturer model number:
Serial number: |  | Role |  | Date | Entity
Date of Manufacture (if available): | [MM/DD/YYYY] | Test Completion |  | [MM/DD/YYYY] | [Test Lab Name]
Product Class: | Flushometer Valve (Non-Blowout Bowl) | Template Completion |  | [MM/DD/YYYY] | [Test Lab Name]
Dual Flush Model? | Yes | Report Review by Test Lab |  | [MM/DD/YYYY] | [Test Lab Name]
Tested with a separate tank/flushometer valve? | No | Report Review by Test Lab |  | [MM/DD/YYYY] | [Test Lab Name]
Date Product Received: | [MM/DD/YYYY]
Condition as received:
If testing with a separate tank or flushometer valve
Tank or valve brand:
Tank or valve manufacturer:
Tank or valve model number:
Tank or valve serial number:

## Description of Test Units
Title Block
Test Report Template Name: | Water Closets
Version Number: | 1.2 |  |  | Back to Instructions tab
Latest Template Revision: | 2024-09-25
Tab Name: | Description of Test Units
File Name: | Water Closet - v1.2.xlsx
Test Completion Date: | [MM/DD/YYYY]
Description of Test Units
Brand | Model Number | Serial Number | Date Received
[MM/DD/YYYY]
Comments
As Received State:
Examine each sample for any shipping damage to packaing or product, and check for missing parts and/or accessories. Include photos of sample, inlcuding serial number. Describe the as-received state below:

## Setup & Instrumentation
Title Block
Test Report Template Name: | Water Closets
Version Number: | 1.2 |  | Back to Instructions tab
Latest Template Revision: | 2024-09-25
Tab Name: | Setup & Instrumentation
File Name: | Water Closet - v1.2.xlsx
Test Completion Date: | [MM/DD/YYYY]
Setup (This table should include instrumentation, sensors, and all equipment used during testing)
Instrument Type | Brand | Model # | Sensor Location | Accuracy | Date of Last Calibration | Deadline for Next Calibration
Equipment Setup:
Is the pressure- and flow-measuring apparatus set up as shown in Fig. 11 or Fig. 12 (for Flushometer Valve models) of ASME A112.19.2-2018?
Is the water supply system standardized as described in relevant subsections of section 7.1.5 of ASME A112.19.2-2018?
What is the water temperature? (Must be maintained between 18-27 °C (65-80 °F)).
Is the test unit placed on a flat and level or plumb surface, with the outlet and trap clear?
Is the test unit set to discharge to atmosphere?

## Photos
Title Block
Test Report Template Name: | Water Closets
Version Number: | 1.2 | Back to Instructions tab
Latest Template Revision: | 2024-09-25
Tab Name: | Photos
File Name: | Water Closet - v1.2.xlsx
Test Completion Date: | [MM/DD/YYYY]
1. Nameplate showing model number and serial number of test unit (water closet bowl or combined tank and bowl) |  |  | 2. If testing using a tank and/or flushometer valve separate from the bowl, photos of nameplate showing model number and serial number of valve/tank (if applicable)
3. Close-up of the flush volume label that indicates the product's water consumption. |  |  | 4. Water Supply System in Accordance with Fig. 11 or Fig. 12 in ASME A112.19.2-2018
5. Photos of test unit (water closet bowl or combined bowl and tank) from all sides
6. Photos of separate tank and/or flushometer valve from all sides (if applicable)
7. Exact placement of all sensors on, in, or around the appliance (for testing)
8. Additional photos (if necessary)

## Full Flush Test Results
Title Block
Test Report Template Name: |  |  | Water Closets |  |  | Back to Instructions tab
Version Number: |  |  | 1.2
Latest Template Revision: |  |  | 45560
Tab Name: |  |  | Full Flush Test Results
File Name: |  |  | Water Closet - v1.2.xlsx
Test Completion Date: |  |  | [MM/DD/YYYY]
Water Closet Component Adjustments
Describe any adjustments made to the water closet tank components according to the manufacturer instructions and specifications below. For gravity flush tank water closets, set trim components that can be adjusted to cause an increase in flush volume, including (but not limited to) the flapper valve, fill valve, and tank water level, in accordance with the printed installation instructions supplied by the manufacturer with the unit. If the printed installation instructions for the model to be tested do not specify trim setting adjustments, adjust these trim components to the maximum water use setting so that the maximum flush volume is produced without causing the water closet to malfunction or leak. Set the water level in the tank to the maximum water line designated in the printed installation instructions supplied by the manufacturer or the designated water line on the tank itself, whichever is higher. If the printed installation instructions or the water closet tank do not indicate a water level, adjust the water level to 1±0.1 inches below the top of the overflow tube or, for gravity flush tank water closets that do not contain an overflow tube, 1±0.1 inches below the top rim of the water-containing vessel for each designated pressure specified in Table 5 of ASME A112.19.2-2018. For water closets other than gravity flush tank water closets, adjust all tank components in accordance with sections 7.1.3 and 7.1.4 of ASME A112.19-2018.
Test Data Inputs
Record the relevant test data only into the applicable product class box at the appropriate static test pressures as specified in Table 5 of ASME A112.19.2-2018. Record each measurement at the resolution of the test apparatus, rounding eeach calculation of water consumption for each tested unit to the same number of significant digits as the previous step.
| For Gravity Flush, Flushometer Tank, or Electromechanical Hydraulic Water Closets | [5 empty] | For Blowout Bowl Water Closets
|  | 550 kPA (80 psi) Test | Measurements |  |  |  |  | 550 kPA (80 psi) Test | Measurements
|  |  | Test Static Pressure | Main Flush Volume | Total Flush Volume |  |  |  | Test Static Pressure | Main Flush Volume | Total Flush Volume
|  | [units] | kPA [psi] | Gal/Flush (gpf) | Gal/Flush (gpf) |  |  | [units] | kPA [psi] | Gal/Flush (gpf) | Gal/Flush (gpf)
|  | Test 1: | 550 [80] |  |  |  |  | Test 1: | 550 [80]
|  | Test 2: | 550 [80] |  |  |  |  | Test 2: | 550 [80]
|  | Test 3: | 550 [80] |  |  |  |  | Test 3: | 550 [80]
|  |  | 550 kPA (80 psi) Average Result: | [5 empty] | 550 kPA (80 psi) Average Result:
|  | 350 kPA (50 psi) Test | Measurements |  |  |  |  | 310 kPA (45 psi) Test | Measurements
|  |  | Test Static Pressure | Main Flush Volume | Total Flush Volume |  |  |  | Test Static Pressure | Main Flush Volume | Total Flush Volume
|  | Test 1: | 350 [50] |  |  |  |  | Test 1: | 310 [45]
|  | Test 2: | 350 [50] |  |  |  |  | Test 2: | 310 [45]
|  | Test 3: | 350 [50] |  |  |  |  | Test 3: | 310 [45]
|  |  | 350 kPA (50 psi) Average Result: | [5 empty] | 310 kPA (45 psi) Average Result:
|  | 140 kPA (20 psi) Test | Measurements
|  |  | Test Static Pressure | Main Flush Volume | Total Flush Volume
|  | Test 1: | 140 [20]
|  | Test 2: | 140 [20]
|  | Test 3: | 140 [20]
140 kPA (20 psi) Average Result:
For Flushometer Valve Water Closets (Non Blowout Bowls)
|  | 550 kPA (80 psi) Test | Measurements
|  |  | Test Static Pressure | Main Flush Volume | Total Flush Volume
|  | [units] | kPA [psi] | Gal/Flush (gpf) | Gal/Flush (gpf)
|  | Test 1: | 550 [80]
|  | Test 2: | 550 [80]
|  | Test 3: | 550 [80]
550 kPA (80 psi) Average Result:
|  | 240 kPA (35 psi) Test | Measurements
|  |  | Test Static Pressure | Main Flush Volume | Total Flush Volume
|  | Test 1: | 240 [35]
|  | Test 2: | 240 [35]
|  | Test 3: | 240 [35]
240 kPA (35 psi) Average Result:
Calculations
Metric 1:
|  | Calculated Result |  |  | Unit
|  | Metric: |  |  | Gal/Flush (gpf)
Additional Comments and Observations

## Reduced Flush Test Results
Title Block
Test Report Template Name: |  |  | Water Closets |  |  | Back to Instructions tab
Version Number: |  |  | 1.2
Latest Template Revision: |  |  | 45560
Tab Name: |  |  | Reduced Flush Test Results
File Name: |  |  | Water Closet - v1.2.xlsx
Test Completion Date: |  |  | [MM/DD/YYYY]
Water Closet Component Adjustments
Describe any adjustments made to the water closet tank components according to the manufacturer instructions and specifications below. For gravity flush tank water closets, set trim components that can be adjusted to cause an increase in flush volume, including (but not limited to) the flapper valve, fill valve, and tank water level, in accordance with the printed installation instructions supplied by the manufacturer with the unit. If the printed installation instructions for the model to be tested do not specify trim setting adjustments, adjust these trim components to the maximum water use setting so that the maximum flush volume is produced without causing the water closet to malfunction or leak. Set the water level in the tank to the maximum water line designated in the printed installation instructions supplied by the manufacturer or the designated water line on the tank itself, whichever is higher. If the printed installation instructions or the water closet tank do not indicate a water level, adjust the water level to 1±0.1 inches below the top of the overflow tube or, for gravity flush tank water closets that do not contain an overflow tube, 1±0.1 inches below the top rim of the water-containing vessel for each designated pressure specified in Table 5 of ASME A112.19.2-2018. For water closets other than gravity flush tank water closets, adjust all tank components in accordance with sections 7.1.3 and 7.1.4 of ASME A112.19-2018.
Test Data Inputs - Reduced Flush Test Results (ONLY FOR DUAL-FLUSH WATER CLOSETS)
Record the relevant test data only into the applicable product class box at the appropriate static test pressures as specified in Table 5 of ASME A112.19.2-2018. Record each measurement at the resolution of the test apparatus, rounding eeach calculation of water consumption for each tested unit to the same number of significant digits as the previous step.
| For Gravity Flush, Flushometer Tank, or Electromechanical Hydraulic Water Closets | [5 empty] | For Blowout Bowl Water Closets
|  | 550 kPA (80 psi) Test | Measurements |  |  |  |  | 550 kPA (80 psi) Test | Measurements
|  |  | Test Static Pressure | Main Flush Volume | Total Flush Volume |  |  |  | Test Static Pressure | Main Flush Volume | Total Flush Volume
|  | [units] | kPA [psi] | Gal/Flush (gpf) | Gal/Flush (gpf) |  |  | [units] | kPA [psi] | Gal/Flush (gpf) | Gal/Flush (gpf)
|  | Test 1: | 550 [80] |  |  |  |  | Test 1: | 550 [80]
|  | Test 2: | 550 [80] |  |  |  |  | Test 2: | 550 [80]
|  | Test 3: | 550 [80] |  |  |  |  | Test 3: | 550 [80]
|  |  | 550 kPA (80 psi) Average Result: | [5 empty] | 550 kPA (80 psi) Average Result:
|  | 350 kPA (50 psi) Test | Measurements |  |  |  |  | 310 kPA (45 psi) Test | Measurements
|  |  | Test Static Pressure | Main Flush Volume | Total Flush Volume |  |  |  | Test Static Pressure | Main Flush Volume | Total Flush Volume
|  | Test 1: | 350 [50] |  |  |  |  | Test 1: | 310 [45]
|  | Test 2: | 350 [50] |  |  |  |  | Test 2: | 310 [45]
|  | Test 3: | 350 [50] |  |  |  |  | Test 3: | 310 [45]
|  |  | 350 kPA (50 psi) Average Result: | [5 empty] | 310 kPA (45 psi) Average Result:
|  | 140 kPA (20 psi) Test | Measurements
|  |  | Test Static Pressure | Main Flush Volume | Total Flush Volume
|  | Test 1: | 140 [20]
|  | Test 2: | 140 [20]
|  | Test 3: | 140 [20]
140 kPA (20 psi) Average Result:
For Flushometer Valve Water Closets (Non Blowout Bowls)
|  | 550 kPA (80 psi) Test | Measurements
|  |  | Test Static Pressure | Main Flush Volume | Total Flush Volume
|  | [units] | kPA [psi] | Gal/Flush (gpf) | Gal/Flush (gpf)
|  | Test 1: | 550 [80]
|  | Test 2: | 550 [80]
|  | Test 3: | 550 [80]
550 kPA (80 psi) Average Result:
|  | 240 kPA (35 psi) Test | Measurements
|  |  | Test Static Pressure | Main Flush Volume | Total Flush Volume
|  | Test 1: | 240 [35]
|  | Test 2: | 240 [35]
|  | Test 3: | 240 [35]
240 kPA (35 psi) Average Result:
Calculations
Metric 1:
|  | Calculated Result |  |  | Unit
|  | Metric: |  |  | Gal/Flush (gpf)
Additional Comments and Observations

## Report Sign-Off Block
Title Block
Test Report Template Name: | Water Closets
Version Number: | 1.2 |  | Back to Instructions tab
Latest Template Revision: | 2024-09-25
Tab Name: | Report Sign-Off Block
File Name: | Water Closet - v1.2.xlsx
Test Completion Date: | [MM/DD/YYYY]
Test Report Sign-Off Block
By signing in the space below, we certify that the information and data in this report: (1) were obtained from the specific test unit under test; (2) were obtained during the specific test being reported; (3) were not copied from any other source, except where instructed to do so; and (4) were not altered or modified in any way.
Role |  | Date | Entity
Test Completion |  | [MM/DD/YYYY] | [Test Lab Name]
Template Completion |  | [MM/DD/YYYY] | [Test Lab Name]
Report Review by Test Lab |  | [MM/DD/YYYY] | [Test Lab Name]
Report Review by Test Lab |  | [MM/DD/YYYY] | [Test Lab Name]

## Drop-Downs
Title Block
Test Report Template Name: | Water Closets
Version Number: | 1.2
Latest Template Revision: | 2024-09-25
Tab Name: | Drop-Downs
File Name: | Water Closet - v1.2.xlsx
Test Completion Date: | [MM/DD/YYYY]
DD_Y_N |  | Drop-down #2 | Drop-down #3 | Drop-down #4
Yes |  | Gravity Flush Tank | Gal/Flush (gpf) | kPA
No |  | Flushometer Tank | L/Flush (lpf) | psi
Electromechanical hydraulic
Flushometer Valve (Blowout Bowl)
Flushometer Valve (Non-Blowout Bowl)

## Version Control
Title Block
Test Report Template Name: | Water Closets
Version Number: | 1.2
Latest Template Revision: | 2024-09-25
Tab Name: | Version Control
File Name: | Water Closet - v1.2.xlsx
Test Completion Date: | [MM/DD/YYYY]
Revisions List
Version | Date
0.1 | 2012-05-23
0.2 | 2012-05-31
v1.0_draft3 | 2012-09-27
v1.0 | 2013-03-07
v1.1_draft1 | 2013-07-31
v1.1 | 2013-08-01
1.1_draft1 | 2024-08-07
1.2 | 2024-09-25