## READ THIS FIRST
Communities,
You can use the worksheets in this file to estimate your savings for installing insulation. These worksheets are designed for flat-roof buildings.
The worksheet labelled, "Insulation -- Example" shows you an example of how to fill in the worksheet.
The worksheet labelled, "Roof Insulation" can be used to estimate the savings from installing insulation for a single building.
The worksheet labelled, "Multiple Roofs" can be used to estimate the savings from installing insulation at multiple locations.
These worksheets will help you to understand the cost-effectiveness of insulation, and determine a savings figure for one year for kilowatt-hours (kWh/yr) and therms (th/yr).
Take the kwh/yr savings figure you get from this worksheet, and type them in to the hot pink cell in the worksheet labelled, "Equivalencies." This will calculate the CO2 (GHG) reduction in pounds (lbs) due to saving electricity.
Take the th/yr savings figure you get from this worksheet, and type them in to the blue cell in the worksheet labelled, "Equivalencies." This will calculate the CO2 (GHG) reduction in pounds (lbs) due to saving natural gas.
If your community is seeking to install insulation as part of your application for funding, you will need the following metrics:
kwh/yr saved per year
th/yr saved per year
GHG reduction (CO2, lbs) per year
Applications without these savings estimates will not be considered for funding.
Please follow the contact instructions in this e-grants application with any questions.

## Insulation -- Example
Roof Insulation
EXISTING | Example | System 1
Area of Roof to be Replaced | 75000
Existing R-value of insulation: | 15
Total air film R-value | 2
Heating Balance Point (F): | 60
Heating Degree Days: | 6041
Efficiency of heating system: | 80%
Is the facility cooled? | Yes
Hrs/wk Facility is Cooled | 60
Cooling Balance Point(F): | 60
Cooling Degree Days: | 1053
EER of Cooling System: | 10.2
Average Existing th/yr Use | 7995 | NA
Average therm Rate | 0.71 | 0.71
kWh/yr | 3903.8557 | NA
Average kWh Rate | 0.065 | 0.065
Annual Energy Cost | 5930 | 0
PROPOSED
R-value of additional insulation | 20
Average th/yr Use | 3674 | NA
kWh/yr | 1793.6634 | NA
Annual Energy Cost | 2726 | 0
SAVINGS
th/yr | 4321 | NA
kWh/yr | 2110 | NA
Annual Cost Savings | 3204 | 0
Project cost Estimate | 37500
Incentive | 0
Simple Payback | 11.7 | NA
Red triangles in the upper right corner means there is a comment explaining the cell.
Yellow cells indicate that information from your facility is required for calculations.
These spreadsheets are meant as a rough estimate of energy use and savings potential. FOE nor its contractors can guarantee the results calculated by this tool.
For a reasonableness check, contact a Preferred Ally or your FOE Energy Advisor.
Note on C11: .: Example: A school in Madison is having an old roof replaced. The roof area is approximately 75,000 square feet. Under the roof membrane there is 3" of rigid foam insulation. The school plans to add an additional 4 inches of insulation for $37,500. How much energy will this save?
Note on C12: .: Square feet of roof to be upgraded.
Note on C13: .: - Rigid foam insulation has an R-value of ~5/inch, - Fiberglass batts - sometimes located on the underside of a flat roof, have an R-value of ~3/inch
Note on C15: .: This accounts for an "effective" R-value between the inside air and ceiling, as well as outside air and roof.
Note on C16: .: This is the temperature at which the heat gains from inside a building due to people, lights and equipment are offset by heat losses to the outside. The lower the balance point the more heat is generated in a building. Typical balance points are: 65F - Areas with few people or equipment (ex: storage) 60F - Some people and equipment (ex: school gyms, auditoriums, buildings during unoccupied hrs) 55F - Moderate level people/equipment (ex: schools, offices) 50F - High level of heat gains (computer labs, gyms and auditoriums during events)
Note on C17: .: Heating Degree Days Balance Point Milwaukee Madison Green Bay Eau Claire Duluth, MN 65F 7,472 7,366 8,168 8,417 10,107 60F 6,119 6,041 6,809 7,109 8,510 55F 4,908 4,886 5,600 5,944 7,094 50F 3,850 3,874 4,502 4,886 5,825 45F 2,947 3,000 3,532 3,934 4,701
Note on C18: .: Default = 80%
Note on C19: Is the Facility cooled, Yes or No
Note on C20: .: Hours/week the facility is cooled during the cooling season:
Note on C21: .: This is the temperature at which the building require cooling. The lower the balance point the more heat is generated in a building. If a building uses "free cooling" via an economizer, the cooling balance point may be high even if there are significant internal gains. Based on a thermostat set point of 72F,typical balance points are: 65F - Areas with few people or equipment, or air handling units with economizers (ex: storage) 60F - Some people and equipment (ex: school gyms, auditoriums - excluding events) 55F - Moderate level people/equipment (ex: schools, offices) 50F - High level of heat gains (computer labs, gyms and auditoriums during events)
Note on C22: .: Cooling Degree Days Balance Point Milwaukee Madison Green Bay Eau Claire Duluth, MN 65F 483 554 416 505 159 60F 955 1,053 883 1,022 387 55F 1,569 1,724 1,498 1,682 796 50F 2,336 2,536 2,225 2,449 1,351 45F 3,258 3,487 3,080 3,322 2,053
Note on C23: .: Best Estimate of EER Often manufacturers have performance data showing the chiller EER at different chilled water temperatures. If this data is available, use the EER for the average chilled water temperature that is listed. Approximate Age EER 5-10 9 10-15 8 15-20 7 >20 6 Minimum EER for New Units Based on WI Code: Unit Type Unit Size (Btuh) EER Unitary AC Unit >65,000 Unitary AC Unit 65,000-135,000 8.9 Unitary AC Unit 135,000- 760,000 8.5 Unitary AC Unit 760,000+ 10.2 PTAC Formula: Min EER = 10.0 - (0.16 x Unit Size(Btuh)/1000) kW = tons x 12 / (EER or SEER) = ~ 12 / COP / 3.4
Note on C26: .: Therm Use - th/yr =1/(R Existing Roof + R of Film) x (Heating Degree Days) x (square feet) x 24 hrs/day / (Efficiency) / 100,000 btu/th
Note on C27: .: Use the $/th from your Utility History which includes all cost (default = $0.71/th)
Note on C28: .: Without Cooling: kWh =0 With Cooling: kWh = (hrs/wk bldg is cooled)/(168 hrs/wk) x (Roof Area)/[(Exist Rvalue) + (Air R-value)] x (CDD) x (24hrs/day) / (EER) / 1000 W/kWh
Note on C29: .: Use the $/kWh from your Utility History which includes all electrical cost (including demand) (default = $0.065/kWh)
Note on C31: .: Annual Energy Cost = Average Therm Rate x Therm/yr
Note on C34: .: - Rigid foam insulation has an R-value of ~5/inch, - Fiberglass batts - sometimes located on the underside of a flat roof, have an R-value of ~3/inch
Note on C36: .: therms per year = 1/(R Existing Roof + R New +R of Film) x (Heating Degree Days) x (square feet) x 24hrs/day / 100,000 btu/th / (Efficiency)
Note on C37: .: Annual Energy Cost = Average Therm Rate x Therm/yr
Note on C39: .: Annual Energy Cost = Average Therm Rate x Therm/yr
Note on C42: .: Existing - Proposed th/yr
Note on C43: .: kWh = Existing kWh - Proposed kWh
Note on C45: .: Existing - Proposed Annual Energy Cost
Note on C47: .: For your best guess of cost, obtain an estimate from a Focus on Energy Program Ally. The example given here is merely that, an example. Always check cost before committing to a project. - Installed cost for this project were estimated at $0.50/sf above the simple roof replacement costs.
Note on C48: .: Focus on Energy Incentive or Utility Incentive. Contact your Focus On Energy Representative for incentive information. -
Note on C49: .: Years, simply the project cost divided by the Annual Cost Savings - Typical Payback Range: The typical payback range can vary depending on project cost and equipment operation. If the project cost is zero, payback is "Immediate". If the existing dollars savings is zero, simple payback is not applicable or "NA"
When a flat roof is ready for replacement, consideration should be given to adding roof insulation. The additional insulation will help to keep the building warmer in the winter, and cooler in the summer.
-
Rule of Thumb: The savings and payback vary substantially depending on the existing level of insulation, but are typically between 5-20 years. If the roof is not being replaced for other reasons, it is typically not cost effective to add insulation.
-
An engineer should make sure that the roof is capable of handling the extra load from the additional insulation.

## Roof Insulation
Roof Insulation
EXISTING | Example | System 1
Area of Roof to be Replaced | 75000
Existing R-value of insulation: | 15
Total air film R-value | 2
Heating Balance Point (F): | 60
Heating Degree Days: | 6041
Efficiency of heating system: | 80%
Is the facility cooled? | Yes
Hrs/wk Facility is Cooled | 60
Cooling Balance Point(F): | 60
Cooling Degree Days: | 1053
EER of Cooling System: | 10.2
Average Existing th/yr Use | 7995 | NA
Average therm Rate | 0.71 | 0.71
kWh/yr | 3903.8557 | NA
Average kWh Rate | 0.065 | 0.065
Annual Energy Cost | 5930 | 0
PROPOSED
R-value of additional insulation | 20
Average th/yr Use | 3674 | NA
kWh/yr | 1793.6634 | NA
Annual Energy Cost | 2725 | 0
SAVINGS
th/yr | 4321 | NA
kWh/yr | 6201 | NA
Annual Cost Savings | 3205 | 0
Project cost Estimate | 37500
Incentive | 0
Simple Payback | 11.7 | NA
Red triangles in the upper right corner means there is a comment explaining the cell.
Yellow cells indicate that information from your facility is required for calculations.
These spreadsheets are meant as a rough estimate of energy use and savings potential. FOE nor its contractors can guarantee the results calculated by this tool.
For a reasonableness check, contact a Preferred Ally or your FOE Energy Advisor.
Note on C11: .: Example: A school in Madison is having an old roof replaced. The roof area is approximately 75,000 square feet. Under the roof membrane there is 3" of rigid foam insulation. The school plans to add an additional 4 inches of insulation for $37,500. How much energy will this save?
Note on C12: .: Square feet of roof to be upgraded.
Note on C13: .: - Rigid foam insulation has an R-value of ~5/inch, - Fiberglass batts - sometimes located on the underside of a flat roof, have an R-value of ~3/inch
Note on C15: .: This accounts for an "effective" R-value between the inside air and ceiling, as well as outside air and roof.
Note on C16: .: This is the temperature at which the heat gains from inside a building due to people, lights and equipment are offset by heat losses to the outside. The lower the balance point the more heat is generated in a building. Typical balance points are: 65F - Areas with few people or equipment (ex: storage) 60F - Some people and equipment (ex: school gyms, auditoriums, buildings during unoccupied hrs) 55F - Moderate level people/equipment (ex: schools, offices) 50F - High level of heat gains (computer labs, gyms and auditoriums during events)
Note on C17: .: Heating Degree Days Balance Point Milwaukee Madison Green Bay Eau Claire Duluth, MN 65F 7,472 7,366 8,168 8,417 10,107 60F 6,119 6,041 6,809 7,109 8,510 55F 4,908 4,886 5,600 5,944 7,094 50F 3,850 3,874 4,502 4,886 5,825 45F 2,947 3,000 3,532 3,934 4,701
Note on C18: .: Default = 80%
Note on C19: Is the Facility cooled, Yes or No
Note on C20: .: Hours/week the facility is cooled during the cooling season:
Note on C21: .: This is the temperature at which the building require cooling. The lower the balance point the more heat is generated in a building. If a building uses "free cooling" via an economizer, the cooling balance point may be high even if there are significant internal gains. Based on a thermostat set point of 72F,typical balance points are: 65F - Areas with few people or equipment, or air handling units with economizers (ex: storage) 60F - Some people and equipment (ex: school gyms, auditoriums - excluding events) 55F - Moderate level people/equipment (ex: schools, offices) 50F - High level of heat gains (computer labs, gyms and auditoriums during events)
Note on C22: .: Cooling Degree Days Balance Point Milwaukee Madison Green Bay Eau Claire Duluth, MN 65F 483 554 416 505 159 60F 955 1,053 883 1,022 387 55F 1,569 1,724 1,498 1,682 796 50F 2,336 2,536 2,225 2,449 1,351 45F 3,258 3,487 3,080 3,322 2,053
Note on C23: .: Best Estimate of EER Often manufacturers have performance data showing the chiller EER at different chilled water temperatures. If this data is available, use the EER for the average chilled water temperature that is listed. Approximate Age EER 5-10 9 10-15 8 15-20 7 >20 6 Minimum EER for New Units Based on WI Code: Unit Type Unit Size (Btuh) EER Unitary AC Unit >65,000 Unitary AC Unit 65,000-135,000 8.9 Unitary AC Unit 135,000- 760,000 8.5 Unitary AC Unit 760,000+ 10.2 PTAC Formula: Min EER = 10.0 - (0.16 x Unit Size(Btuh)/1000) kW = tons x 12 / (EER or SEER) = ~ 12 / COP / 3.4
Note on C26: .: Therm Use - th/yr =1/(R Existing Roof + R of Film) x (Heating Degree Days) x (square feet) x 24 hrs/day / (Efficiency) / 100,000 btu/th
Note on C27: .: Use the $/th from your Utility History which includes all cost (default = $0.71/th)
Note on C28: .: Without Cooling: kWh =0 With Cooling: kWh = (hrs/wk bldg is cooled)/(168 hrs/wk) x (Roof Area)/[(Exist Rvalue) + (Air R-value)] x (CDD) x (24hrs/day) / (EER) / 1000 W/kWh
Note on C29: .: Use the $/kWh from your Utility History which includes all electrical cost (including demand) (default = $0.065/kWh)
Note on C31: .: Annual Energy Cost = Average Therm Rate x Therm/yr
Note on C34: .: - Rigid foam insulation has an R-value of ~5/inch, - Fiberglass batts - sometimes located on the underside of a flat roof, have an R-value of ~3/inch
Note on C36: .: therms per year = 1/(R Existing Roof + R New +R of Film) x (Heating Degree Days) x (square feet) x 24hrs/day / 100,000 btu/th / (Efficiency)
Note on C37: .: Annual Energy Cost = Average Therm Rate x Therm/yr
Note on C39: .: Annual Energy Cost = Average Therm Rate x Therm/yr
Note on C42: .: Existing - Proposed th/yr
Note on C43: .: kWh = Existing kWh - Proposed kWh
Note on C45: .: Existing - Proposed Annual Energy Cost
Note on C47: .: For your best guess of cost, obtain an estimate from a Focus on Energy Program Ally. The example given here is merely that, an example. Always check cost before committing to a project. - Installed cost for this project were estimated at $0.50/sf above the simple roof replacement costs.
Note on C48: .: Focus on Energy Incentive or Utility Incentive. Contact your Focus On Energy Representative for incentive information. -
Note on C49: .: Years, simply the project cost divided by the Annual Cost Savings - Typical Payback Range: The typical payback range can vary depending on project cost and equipment operation. If the project cost is zero, payback is "Immediate". If the existing dollars savings is zero, simple payback is not applicable or "NA"
When a flat roof is ready for replacement, consideration should be given to adding roof insulation. The additional insulation will help to keep the building warmer in the winter, and cooler in the summer.
-
Rule of Thumb: The savings and payback vary substantially depending on the existing level of insulation, but are typically between 5-20 years. If the roof is not being replaced for other reasons, it is typically not cost effective to add insulation.
-
An engineer should make sure that the roof is capable of handling the extra load from the additional insulation.

## Multiple Roofs
Roof Insulation
EXISTING | Example | System 1 | System 2 | System 3 | System 4 | System 5 | System 6 | Totals
Area of Roof to be Replaced | 75000 | [6 empty] | 0
Existing R-value of insulation: | 15
Total air film R-value | 2
Heating Balance Point (F): | 60
Heating Degree Days: | 6041
Efficiency of heating system: | 80%
Is the facility cooled? | Yes
Hrs/wk Facility is Cooled | 60
Cooling Balance Point(F): | 60
Cooling Degree Days: | 1053
EER of Cooling System: | 10.2
Average Existing th/yr Use | 7995 | NA | NA | NA | NA | NA | NA | 0
Average therm Rate | 0.71 | 0.71 | 0.71 | 0.71 | 0.71 | 0.71 | 0.71
kWh/yr | 3903.8557 | NA | NA | NA | NA | NA | NA | 0
Average kWh Rate | 0.065 | 0.065 | 0.065 | 0.065 | 0.065 | 0.065 | 0.065
Annual Energy Cost | 5930 | 0 | 0 | 0 | 0 | 0 | 0 | 0
PROPOSED
R-value of additional insulation | 20
Average th/yr Use | 3674 | NA | NA | NA | NA | NA | NA | 0
kWh/yr | 1793.6634 | NA | NA | NA | NA | NA | NA | 0
Annual Energy Cost | 2725 | 0 | 0 | 0 | 0 | 0 | 0 | 0
SAVINGS
th/yr | 4321 | NA | NA | NA | NA | NA | NA | 0
kWh/yr | 6201 | NA | NA | NA | NA | NA | NA | 0
Annual Cost Savings | 3205 | 0 | 0 | 0 | 0 | 0 | 0 | 0
Project cost Estimate | 37500 | [6 empty] | 0
Incentive | 0 | [6 empty] | 0
Simple Payback | 11.7 | NA | NA | NA | NA | NA | NA | NA
Red triangles in the upper right corner means there is a comment explaining the cell.
Yellow cells indicate that information from your facility is required for calculations.
*Not all columns need to be filled.
These spreadsheets are meant as a rough estimate of energy use and savings potential. FOE nor its contractors can guarantee the results calculated by this tool.
For a reasonableness check, contact a Preferred Ally or your FOE Energy Advisor.
Note on C11: .: Example: A school in Madison is having an old roof replaced. The roof area is approximately 75,000 square feet. Under the roof membrane there is 3" of rigid foam insulation. The school plans to add an additional 4 inches of insulation for $37,500. How much energy will this save?
Note on C12: .: Square feet of roof to be upgraded.
Note on C13: .: - Rigid foam insulation has an R-value of ~5/inch, - Fiberglass batts - sometimes located on the underside of a flat roof, have an R-value of ~3/inch
Note on C15: .: This accounts for an "effective" R-value between the inside air and ceiling, as well as outside air and roof.
Note on C16: .: This is the temperature at which the heat gains from inside a building due to people, lights and equipment are offset by heat losses to the outside. The lower the balance point the more heat is generated in a building. Typical balance points are: 65F - Areas with few people or equipment (ex: storage) 60F - Some people and equipment (ex: school gyms, auditoriums, buildings during unoccupied hrs) 55F - Moderate level people/equipment (ex: schools, offices) 50F - High level of heat gains (computer labs, gyms and auditoriums during events)
Note on C17: .: Heating Degree Days Balance Point Milwaukee Madison Green Bay Eau Claire Duluth, MN 65F 7,472 7,366 8,168 8,417 10,107 60F 6,119 6,041 6,809 7,109 8,510 55F 4,908 4,886 5,600 5,944 7,094 50F 3,850 3,874 4,502 4,886 5,825 45F 2,947 3,000 3,532 3,934 4,701
Note on C18: .: Default = 80%
Note on C19: Is the Facility cooled, Yes or No
Note on C20: .: Hours/week the facility is cooled during the cooling season:
Note on C21: .: This is the temperature at which the building require cooling. The lower the balance point the more heat is generated in a building. If a building uses "free cooling" via an economizer, the cooling balance point may be high even if there are significant internal gains. Based on a thermostat set point of 72F,typical balance points are: 65F - Areas with few people or equipment, or air handling units with economizers (ex: storage) 60F - Some people and equipment (ex: school gyms, auditoriums - excluding events) 55F - Moderate level people/equipment (ex: schools, offices) 50F - High level of heat gains (computer labs, gyms and auditoriums during events)
Note on C22: .: Cooling Degree Days Balance Point Milwaukee Madison Green Bay Eau Claire Duluth, MN 65F 483 554 416 505 159 60F 955 1,053 883 1,022 387 55F 1,569 1,724 1,498 1,682 796 50F 2,336 2,536 2,225 2,449 1,351 45F 3,258 3,487 3,080 3,322 2,053
Note on C23: .: Best Estimate of EER Often manufacturers have performance data showing the chiller EER at different chilled water temperatures. If this data is available, use the EER for the average chilled water temperature that is listed. Approximate Age EER 5-10 9 10-15 8 15-20 7 >20 6 Minimum EER for New Units Based on WI Code: Unit Type Unit Size (Btuh) EER Unitary AC Unit >65,000 Unitary AC Unit 65,000-135,000 8.9 Unitary AC Unit 135,000- 760,000 8.5 Unitary AC Unit 760,000+ 10.2 PTAC Formula: Min EER = 10.0 - (0.16 x Unit Size(Btuh)/1000) kW = tons x 12 / (EER or SEER) = ~ 12 / COP / 3.4
Note on C26: .: Therm Use - th/yr =1/(R Existing Roof + R of Film) x (Heating Degree Days) x (square feet) x 24 hrs/day / (Efficiency) / 100,000 btu/th
Note on C27: .: Use the $/th from your Utility History which includes all cost (default = $0.71/th)
Note on C28: .: Without Cooling: kWh =0 With Cooling: kWh = (hrs/wk bldg is cooled)/(168 hrs/wk) x (Roof Area)/[(Exist Rvalue) + (Air R-value)] x (CDD) x (24hrs/day) / (EER) / 1000 W/kWh
Note on C29: .: Use the $/kWh from your Utility History which includes all electrical cost (including demand) (default = $0.065/kWh)
Note on C31: .: Annual Energy Cost = Average Therm Rate x Therm/yr
Note on C34: .: - Rigid foam insulation has an R-value of ~5/inch, - Fiberglass batts - sometimes located on the underside of a flat roof, have an R-value of ~3/inch
Note on C36: .: therms per year = 1/(R Existing Roof + R New +R of Film) x (Heating Degree Days) x (square feet) x 24hrs/day / 100,000 btu/th / (Efficiency)
Note on C37: .: Annual Energy Cost = Average Therm Rate x Therm/yr
Note on C39: .: Annual Energy Cost = Average Therm Rate x Therm/yr
Note on C42: .: Existing - Proposed th/yr
Note on C43: .: kWh = Existing kWh - Proposed kWh
Note on C45: .: Existing - Proposed Annual Energy Cost
Note on C47: .: For your best guess of cost, obtain an estimate from a Focus on Energy Program Ally. The example given here is merely that, an example. Always check cost before committing to a project. - Installed cost for this project were estimated at $0.50/sf above the simple roof replacement costs.
Note on C48: .: Focus on Energy Incentive or Utility Incentive. Contact your Focus On Energy Representative for incentive information. -
Note on C49: .: Years, simply the project cost divided by the Annual Cost Savings - Typical Payback Range: The typical payback range can vary depending on project cost and equipment operation. If the project cost is zero, payback is "Immediate". If the existing dollars savings is zero, simple payback is not applicable or "NA"
When a flat roof is ready for replacement, consideration should be given to adding roof insulation. The additional insulation will help to keep the building warmer in the winter, and cooler in the summer.
-
Rule of Thumb: The savings and payback vary substantially depending on the existing level of insulation, but are typically between 5-20 years. If the roof is not being replaced for other reasons, it is typically not cost effective to add insulation.
-
An engineer should make sure that the roof is capable of handling the extra load from the additional insulation.

## Equivalencies
Use this worksheet to calculate the GHG and other benefits based on calculated kWh/yr savings (yellow) and therms/yr savings (blue)
Simply enter kwh and therm savings (per year) in the yellow and blue boxes.
The conversion equivalencies will be found in the light green columns; the darker green column adds up the kwh and therm equivalencies.
Input Assumptions
|  | Annual kWh Saved |  |  |  | Annual Therms Saved
Total
| Equivalent Metric Description: Electric | Annual kWh Saved (9) | Conversion Factors: Electric | Total Equivalent Metric Saved: Annual Electric Benefits | Equivalent Metric Description: Gas | Annual Therms Saved | Conversion Factors: Gas | Total Equivalent Metric Saved: Annual Gas Benefits | Total Equivalent Metric Saved: Annual-All Programs
| CO2 (lbs.) (1) | 0 | 1.692 | 0 | CO2 (lbs.) | 0 | 11.76 | 0 | 0
| NOx (lbs.) | 0 | 0.0019 | 0 | Nox (lbs.) | 0 | 0.009804 | 0 | 0
| SO2 (lbs.) | 0 | 0.00271 | 0 | SO2 (lbs.) | 0 | 5.88e-05 | 0 | 0
| HG (lbs.) | 0 | 1.54e-08 | 0 | HG (lbs.) | 0 | 2.549e-08 | 0 | 0
| No. of Homes (2) | 0 | 9960 | 0 | No. of Homes | 0 | 973 | 0 | 0
| Tons of Coal (4) | 0 | 0.0005 | 0 | Tons of Coal | 0 | 0 | 0 | 0
| Coal Cars (5) | 0 | 5e-06 | 0 | Coal Cars | 0 | 0 | 0 | 0
| CO2 (tons) | 0 | 0.0012 | 0 | CO2 (tons) | 0 | 0 | 0 | 0
| Barrels of Oil (7) | 0 | 0.0019655 | 0 | Barrels of Oil | 0 | 0.017241 | 0 | 0
| Cars Off the Road | 0 | 0.0001615 | 0 | Cars Off the Road | 0 | 0.0008484 | 0 | 0
(1) C02, Sox, Nox, and Hg conversion factors are based on research by PA Government Services for Focus Programs.
(2) Assumes 9,960 kWh to power an average single family home in Wisconsin for one year.
(4) Assume one pound of coal to generate one kWh.
(5) Assume 100 tons per coal car.
(7) Assumes one barrel of crude oil (42 gallons) is 5,800,000 Btus at 138,095 Btu/gal and 1 kWh = 3,413 Btus.