## READ THIS FIRST
Communities,
You can use the worksheets in this file to estimate your savings for installing new windows.
The worksheet labelled,"Windows -- Example" shows you an example of how to fill in the worksheet.
The worksheet labelled, "Windows" can be used to estimate the savings from installing a single window.
The worksheet labelled, "Multiple Windows" can be used to estimate the savings from installing multiple windows.
These worksheets will help you to understand the cost-effectiveness of replacing windows, and determine a savings figure for one year for kilowatt-hours (kWh/yr) and therms (th/yr).
Take the kwh/yr savings figure you get from this worksheet, and type them in to the hot pink cell in the worksheet labelled, "Equivalencies." This will calculate the CO2 (GHG) reduction in pounds (lbs) due to saving electricity.
Take the th/yr savings figure you get from this worksheet, and type them in to the blue cell in the worksheet labelled, "Equivalencies." This will calculate the CO2 (GHG) reduction in pounds (lbs) due to saving natural gas.
If your community is seeking to replace windows as part of your application for funding, you will need the following metrics:
kwh/yr saved per year
th/yr saved per year
GHG reduction (CO2, lbs) per year
Applications without these savings estimates will not be considered for funding.
Please follow the contact instructions in this e-grants application with any questions.

## Windows -- Example
Windows
EXISTING | Example | System 1
Area of windows to be replaced | 360
Existing U value of windows | 1
Heating Balance Point (F): | 60
Annual Heating Degree Days Base 55F | 6809
Efficiency of heating system: | 80%
Is the facility cooled? | Yes
Hrs/wk Facility is Cooled | 60
Cooling Balance Point: | 60
Cooling Degree Days: | 1053
EER of Cooling System: | 10.2
Average Existing th/yr Use | 735 | NA
Average therm Rate | 0.71 | 0.71
kWh/yr | 318.5546 | NA
Average kWh Rate | 0.065 | 0.065
Annual Energy Cost | 543 | 0
PROPOSED
Proposed U value of windows | 0.3
Average Proposed th/yr Use | 221 | NA
kWh/yr | 95.5664 | NA
Annual Energy Cost | 163 | 0
SAVINGS
th/yr | 514 | NA
kWh/yr | 223 | NA
Annual Cost Savings | 380 | 0
Project cost Estimate | 18000
Incentive | 0
Simple Payback | 47.4 | NA
Red triangles in the upper right corner means there is a comment explaining the cell.
Yellow cells indicate that information from your facility is required for calculations.
These spreadsheets are meant as a rough estimate of energy use and savings potential. FOE nor its contractors can guarantee the results calculated by this tool.
For a reasonableness check, contact a Preferred Ally or your FOE Energy Advisor.
Note on C12: .: Example: A Office in Green Bay is replacing thirty windows that are three feet by four feet. The existing windows are older single pane units. The new windows have an U-value of 0.3 Btuh/(sq ft)/(F)
Note on C13: .: Square feet of windows to be upgraded.
Note on C14: .: Values including sash Single pane: 0.71 to 1.27, default is 1.00 Double pane: 0.43 to 0.87, default is 0.5 Double pane, low E: 0.33 to 0.87, default is 0.40 Double pane, low E w/ argon gas: 0.30 to 0.84, default is 0.35 Triple pane: 0.32 to 0.72, default is 0.40 Triple pane, low E: 0.24 to 0.69, default is 0.35 Triple pane, low E w/ argon gas: 0.22 to 0.65, default is 0.30
Note on C15: .: Heating Degree Hours Balance Point Milwaukee Madison Green Bay Eau Claire Duluth, MN 65F 7,472 7,366 8,168 8,417 10,107 60F 6,119 6,041 6,809 7,109 8,510 55F 4,908 4,886 5,600 5,944 7,094 50F 3,850 3,874 4,502 4,886 5,825 45F 2,947 3,000 3,532 3,934 4,701
Note on C16: .: Heating Degree Days Balance Point Milwaukee Madison Green Bay Eau Claire Duluth, MN 65F 7,472 7,366 8,168 8,417 10,107 60F 6,119 6,041 6,809 7,109 8,510 55F 4,908 4,886 5,600 5,944 7,094 50F 3,850 3,874 4,502 4,886 5,825 45F 2,947 3,000 3,532 3,934 4,701
Note on C17: .: Default = 80%
Note on C18: .: Use the $/th from your Utility History which includes all cost (default = $0.71/th)
Note on C19: .: Hours/week the facility is cooled during the cooling season:
Note on C20: .: This is the temperature at which the building require cooling. The lower the balance point the more heat is generated in a building. If a building uses "free cooling" via an economizer, the cooling balance point may be high even if there are significant internal gains. Based on a thermostat set point of 72F,typical balance points are: 65F - Areas with few people or equipment, or air handling units with economizers (ex: storage) 60F - Some people and equipment (ex: school gyms, auditoriums - excluding events) 55F - Moderate level people/equipment (ex: schools, offices) 50F - High level of heat gains (computer labs, gyms and auditoriums during events)
Note on C21: .: Cooling Degree Days Balance Point Milwaukee Madison Green Bay Eau Claire Duluth, MN 65F 483 554 416 505 159 60F 955 1,053 883 1,022 387 55F 1,569 1,724 1,498 1,682 796 50F 2,336 2,536 2,225 2,449 1,351 45F 3,258 3,487 3,080 3,322 2,053
Note on C22: .: Best Estimate of EER Often manufacturers have performance data showing the chiller EER at different chilled water temperatures. If this data is available, use the EER for the average chilled water temperature that is listed. Approximate Age EER 5-10 9 10-15 8 15-20 7 >20 6 Minimum EER for New Units Based on WI Code: Unit Type Unit Size (Btuh) EER Unitary AC Unit >65,000 Unitary AC Unit 65,000-135,000 8.9 Unitary AC Unit 135,000- 760,000 8.5 Unitary AC Unit 760,000+ 10.2 PTAC Formula: Min EER = 10.0 - (0.16 x Unit Size(Btuh)/1000) kW = tons x 12 / (EER or SEER) = ~ 12 / COP / 3.4
Note on C24: .: Therm Use - th/yr = (U of Old Windows) x (Heating Degree Days) x (square feet) x 24hrs/day / 100,000 btu/th / (Efficiency)
Note on C25: .: Use the $/th from your Utility History which includes all cost (default = $0.71/th)
Note on C26: .: Without Cooling: kWh =0 With Cooling: kWh = (hrs/wk bldg is cooled)/(168 hrs/wk) x (Window Area) x (Window Uvalue)x (CDD) x 24 / (EER) / 1000 W/kWh
Note on C27: .: Use the $/kWh from your Utility History which includes all electrical cost (including demand) (default = $0.065/kWh)
Note on C29: .: Annual Energy Cost = Average Therm Rate x Therm/yr
Note on C32: .: Values including sash Single pane: 0.71 to 1.27, default is 1.00 Double pane: 0.43 to 0.87, default is 0.5 Double pane, low E: 0.33 to 0.87, default is 0.40 Double pane, low E w/ argon gas: 0.30 to 0.84, default is 0.35 Triple pane: 0.32 to 0.72, default is 0.40 Triple pane, low E: 0.24 to 0.69, default is 0.35 Triple pane, low E w/ argon gas: 0.22 to 0.65, default is 0.30
Note on C34: .: therms per year = (U of New Windows) x (Heating Degree Days) x (square feet) x 24hrs/day / 100,000 btu/th / Efficiency
Note on C35: .: Without Cooling: kWh =0 With Cooling: kWh = (hrs/wk bldg is cooled)/(168 hrs/wk) x (Window Area) x (Window Uvalue)x (CDD) x 24 / (EER) / 1000 W/kWh
Note on C37: .: Annual Energy Cost = Average Therm Rate x Therm/yr
Note on C40: .: Existing - Proposed th/yr
Note on C41: .: kWh = Existing kWh - Proposed kWh
Note on C43: .: Existing - Proposed Annual Energy Cost
Note on C45: .: For your best guess of cost, obtain an estimate from a Focus on Energy Program Ally. The example given here is merely that, an example. Always check cost before committing to a project. -
Note on C46: .: Focus on Energy Incentive or Utility Incentive. Contact your Focus On Energy Representative for incentive information. -
Note on C47: .: Years, simply the project cost divided by the Annual Cost Savings - Typical Payback Range: The typical payback range can vary depending on project cost and equipment operation. If the project cost is zero, payback is "Immediate". If the existing dollars savings is zero, simple payback is not applicable or "NA"
Windows are often one of the first things people think of when energy efficiency is mentioned. However, it is almost never cost effective to replace windows for solely energy based reasons. If the windows are being replaced for other reasons then energy should be considered. Windows with low U values are better insulating than those with high. Additionally, windows with low visual transmittance reduce summer solar heat gain, and aid with facility day lighting. Low transmittance windows reduce the contrast between the "bright" outside and darker inside of the building. The low contrast difference keeps people from pulling blinds to block bright light entering the building. This spreadsheet examines benefits of installing better insulating windows. CONSIDER DAYLIGHTING WHENEVER REPLACING WINDOWS - Low transmittance lower glass and high transmittance upper glass combined with shades for the lower glass can help significantly with daylighting.

## Windows
Windows
EXISTING | Example | System 1
Area of windows to be replaced | 360
Existing U value of windows | 1
Heating Balance Point (F): | 60
Annual Heating Degree Days Base 55F | 6809
Efficiency of heating system: | 80%
Is the facility cooled? | Yes
Hrs/wk Facility is Cooled | 60
Cooling Balance Point: | 60
Cooling Degree Days: | 1053
EER of Cooling System: | 10.2
Average Existing th/yr Use | 735 | NA
Average therm Rate | 0.71 | 0.71
kWh/yr | 318.5546 | NA
Average kWh Rate | 0.065 | 0.065
Annual Energy Cost | 543 | 0
PROPOSED
Proposed U value of windows | 0.3
Average Proposed th/yr Use | 221 | NA
kWh/yr | 95.5664 | NA
Annual Energy Cost | 163 | 0
SAVINGS
th/yr | 514 | NA
kWh/yr | 223 | NA
Annual Cost Savings | 380 | 0
Project cost Estimate | 18000
Incentive | 0
Simple Payback | 47.4 | NA
Red triangles in the upper right corner means there is a comment explaining the cell.
Yellow cells indicate that information from your facility is required for calculations.
These spreadsheets are meant as a rough estimate of energy use and savings potential. FOE nor its contractors can guarantee the results calculated by this tool.
For a reasonableness check, contact a Preferred Ally or your FOE Energy Advisor.
Note on C12: .: Example: A Office in Green Bay is replacing thirty windows that are three feet by four feet. The existing windows are older single pane units. The new windows have an U-value of 0.3 Btuh/(sq ft)/(F)
Note on C13: .: Square feet of windows to be upgraded.
Note on C14: .: Values including sash Single pane: 0.71 to 1.27, default is 1.00 Double pane: 0.43 to 0.87, default is 0.5 Double pane, low E: 0.33 to 0.87, default is 0.40 Double pane, low E w/ argon gas: 0.30 to 0.84, default is 0.35 Triple pane: 0.32 to 0.72, default is 0.40 Triple pane, low E: 0.24 to 0.69, default is 0.35 Triple pane, low E w/ argon gas: 0.22 to 0.65, default is 0.30
Note on C15: .: Heating Degree Hours Balance Point Milwaukee Madison Green Bay Eau Claire Duluth, MN 65F 7,472 7,366 8,168 8,417 10,107 60F 6,119 6,041 6,809 7,109 8,510 55F 4,908 4,886 5,600 5,944 7,094 50F 3,850 3,874 4,502 4,886 5,825 45F 2,947 3,000 3,532 3,934 4,701
Note on C16: .: Heating Degree Days Balance Point Milwaukee Madison Green Bay Eau Claire Duluth, MN 65F 7,472 7,366 8,168 8,417 10,107 60F 6,119 6,041 6,809 7,109 8,510 55F 4,908 4,886 5,600 5,944 7,094 50F 3,850 3,874 4,502 4,886 5,825 45F 2,947 3,000 3,532 3,934 4,701
Note on C17: .: Default = 80%
Note on C18: Is the Facility cooled, Yes or No
Note on C19: .: Hours/week the facility is cooled during the cooling season:
Note on C20: .: This is the temperature at which the building require cooling. The lower the balance point the more heat is generated in a building. If a building uses "free cooling" via an economizer, the cooling balance point may be high even if there are significant internal gains. Based on a thermostat set point of 72F,typical balance points are: 65F - Areas with few people or equipment, or air handling units with economizers (ex: storage) 60F - Some people and equipment (ex: school gyms, auditoriums - excluding events) 55F - Moderate level people/equipment (ex: schools, offices) 50F - High level of heat gains (computer labs, gyms and auditoriums during events)
Note on C21: .: Cooling Degree Days Balance Point Milwaukee Madison Green Bay Eau Claire Duluth, MN 65F 483 554 416 505 159 60F 955 1,053 883 1,022 387 55F 1,569 1,724 1,498 1,682 796 50F 2,336 2,536 2,225 2,449 1,351 45F 3,258 3,487 3,080 3,322 2,053
Note on C22: .: Best Estimate of EER Often manufacturers have performance data showing the chiller EER at different chilled water temperatures. If this data is available, use the EER for the average chilled water temperature that is listed. Approximate Age EER 5-10 9 10-15 8 15-20 7 >20 6 Minimum EER for New Units Based on WI Code: Unit Type Unit Size (Btuh) EER Unitary AC Unit >65,000 Unitary AC Unit 65,000-135,000 8.9 Unitary AC Unit 135,000- 760,000 8.5 Unitary AC Unit 760,000+ 10.2 PTAC Formula: Min EER = 10.0 - (0.16 x Unit Size(Btuh)/1000) kW = tons x 12 / (EER or SEER) = ~ 12 / COP / 3.4
Note on C24: .: Therm Use - th/yr = (U of Old Windows) x (Heating Degree Days) x (square feet) x 24hrs/day / 100,000 btu/th / (Efficiency)
Note on C25: .: Use the $/th from your Utility History which includes all cost (default = $0.71/th)
Note on C26: .: Without Cooling: kWh =0 With Cooling: kWh = (hrs/wk bldg is cooled)/(168 hrs/wk) x (Window Area) x (Window Uvalue)x (CDD) x 24 / (EER) / 1000 W/kWh
Note on C27: .: Use the $/kWh from your Utility History which includes all electrical cost (including demand) (default = $0.065/kWh)
Note on C29: .: Annual Energy Cost = Average Therm Rate x Therm/yr
Note on C32: .: Values including sash Single pane: 0.71 to 1.27, default is 1.00 Double pane: 0.43 to 0.87, default is 0.5 Double pane, low E: 0.33 to 0.87, default is 0.40 Double pane, low E w/ argon gas: 0.30 to 0.84, default is 0.35 Triple pane: 0.32 to 0.72, default is 0.40 Triple pane, low E: 0.24 to 0.69, default is 0.35 Triple pane, low E w/ argon gas: 0.22 to 0.65, default is 0.30
Note on C34: .: therms per year = (U of New Windows) x (Heating Degree Days) x (square feet) x 24hrs/day / 100,000 btu/th / Efficiency
Note on C35: .: Without Cooling: kWh =0 With Cooling: kWh = (hrs/wk bldg is cooled)/(168 hrs/wk) x (Window Area) x (Window Uvalue)x (CDD) x 24 / (EER) / 1000 W/kWh
Note on C37: .: Annual Energy Cost = Average Therm Rate x Therm/yr
Note on C40: .: Existing - Proposed th/yr
Note on C41: .: kWh = Existing kWh - Proposed kWh
Note on C43: .: Existing - Proposed Annual Energy Cost
Note on C45: .: For your best guess of cost, obtain an estimate from a Focus on Energy Program Ally. The example given here is merely that, an example. Always check cost before committing to a project. -
Note on C46: .: Focus on Energy Incentive or Utility Incentive. Contact your Focus On Energy Representative for incentive information. -
Note on C47: .: Years, simply the project cost divided by the Annual Cost Savings - Typical Payback Range: The typical payback range can vary depending on project cost and equipment operation. If the project cost is zero, payback is "Immediate". If the existing dollars savings is zero, simple payback is not applicable or "NA"
Windows are often one of the first things people think of when energy efficiency is mentioned. However, it is almost never cost effective to replace windows for solely energy based reasons. If the windows are being replaced for other reasons then energy should be considered. Windows with low U values are better insulating than those with high. Additionally, windows with low visual transmittance reduce summer solar heat gain, and aid with facility day lighting. Low transmittance windows reduce the contrast between the "bright" outside and darker inside of the building. The low contrast difference keeps people from pulling blinds to block bright light entering the building. This spreadsheet examines benefits of installing better insulating windows. CONSIDER DAYLIGHTING WHENEVER REPLACING WINDOWS - Low transmittance lower glass and high transmittance upper glass combined with shades for the lower glass can help significantly with daylighting.

## Multiple Windows
Windows
EXISTING | Example | System 1 | System 2 | System 3 | System 4 | System 5 | System 6 | Totals
Area of windows to be replaced | 360 | [6 empty] | 0
Existing U value of windows | 1
Heating Balance Point (F): | 60
Annual Heating Degree Days Base 55F | 6809
Efficiency of heating system: | 80%
Is the facility cooled? | Yes
Hrs/wk Facility is Cooled | 60
Cooling Balance Point: | 60
Cooling Degree Days: | 1053
EER of Cooling System: | 10.2
Average Existing th/yr Use | 735 | NA | NA | NA | NA | NA | NA | 0
Average therm Rate | 0.71 | 0.71 | 0.71 | 0.71 | 0.71 | 0.71 | 0.71
kWh/yr | 318.5546 | NA | NA | NA | NA | NA | NA | 0
Average kWh Rate | 0.065 | 0.065 | 0.065 | 0.065 | 0.065 | 0.065 | 0.065
Annual Energy Cost | 543 | 0 | 0 | 0 | 0 | 0 | 0 | 0
PROPOSED
Proposed U value of windows | 0.3
Average Proposed th/yr Use | 221 | NA | NA | NA | NA | NA | NA | 0
kWh/yr | 95.5664 | NA | NA | NA | NA | NA | NA | 0
Annual Energy Cost | 163 | 0 | 0 | 0 | 0 | 0 | 0 | 0
SAVINGS
th/yr | 514 | NA | NA | NA | NA | NA | NA | 0
kWh/yr | 223 | NA | NA | NA | NA | NA | NA | 0
Annual Cost Savings | 380 | 0 | 0 | 0 | 0 | 0 | 0 | 0
Project cost Estimate | 18000 | [6 empty] | 0
Incentive | 0 | [6 empty] | 0
Simple Payback | 47.4 | NA | NA | NA | NA | NA | NA | NA
Red triangles in the upper right corner means there is a comment explaining the cell.
Yellow cells indicate that information from your facility is required for calculations.
*Not all columns need to be filled.
These spreadsheets are meant as a rough estimate of energy use and savings potential. FOE nor its contractors can guarantee the results calculated by this tool.
For a reasonableness check, contact a Preferred Ally or your FOE Energy Advisor.
Note on C12: .: Example: A Office in Green Bay is replacing thirty windows that are three feet by four feet. The existing windows are older single pane units. The new windows have an U-value of 0.3 Btuh/(sq ft)/(F)
Note on C13: .: Square feet of windows to be upgraded.
Note on C14: .: Values including sash Single pane: 0.71 to 1.27, default is 1.00 Double pane: 0.43 to 0.87, default is 0.5 Double pane, low E: 0.33 to 0.87, default is 0.40 Double pane, low E w/ argon gas: 0.30 to 0.84, default is 0.35 Triple pane: 0.32 to 0.72, default is 0.40 Triple pane, low E: 0.24 to 0.69, default is 0.35 Triple pane, low E w/ argon gas: 0.22 to 0.65, default is 0.30
Note on C15: .: Heating Degree Hours Balance Point Milwaukee Madison Green Bay Eau Claire Duluth, MN 65F 7,472 7,366 8,168 8,417 10,107 60F 6,119 6,041 6,809 7,109 8,510 55F 4,908 4,886 5,600 5,944 7,094 50F 3,850 3,874 4,502 4,886 5,825 45F 2,947 3,000 3,532 3,934 4,701
Note on C16: .: Heating Degree Days Balance Point Milwaukee Madison Green Bay Eau Claire Duluth, MN 65F 7,472 7,366 8,168 8,417 10,107 60F 6,119 6,041 6,809 7,109 8,510 55F 4,908 4,886 5,600 5,944 7,094 50F 3,850 3,874 4,502 4,886 5,825 45F 2,947 3,000 3,532 3,934 4,701
Note on C17: .: Default = 80%
Note on C18: .: Use the $/th from your Utility History which includes all cost (default = $0.71/th)
Note on C19: .: Hours/week the facility is cooled during the cooling season:
Note on C20: .: This is the temperature at which the building require cooling. The lower the balance point the more heat is generated in a building. If a building uses "free cooling" via an economizer, the cooling balance point may be high even if there are significant internal gains. Based on a thermostat set point of 72F,typical balance points are: 65F - Areas with few people or equipment, or air handling units with economizers (ex: storage) 60F - Some people and equipment (ex: school gyms, auditoriums - excluding events) 55F - Moderate level people/equipment (ex: schools, offices) 50F - High level of heat gains (computer labs, gyms and auditoriums during events)
Note on C21: .: Cooling Degree Days Balance Point Milwaukee Madison Green Bay Eau Claire Duluth, MN 65F 483 554 416 505 159 60F 955 1,053 883 1,022 387 55F 1,569 1,724 1,498 1,682 796 50F 2,336 2,536 2,225 2,449 1,351 45F 3,258 3,487 3,080 3,322 2,053
Note on C22: .: Best Estimate of EER Often manufacturers have performance data showing the chiller EER at different chilled water temperatures. If this data is available, use the EER for the average chilled water temperature that is listed. Approximate Age EER 5-10 9 10-15 8 15-20 7 >20 6 Minimum EER for New Units Based on WI Code: Unit Type Unit Size (Btuh) EER Unitary AC Unit >65,000 Unitary AC Unit 65,000-135,000 8.9 Unitary AC Unit 135,000- 760,000 8.5 Unitary AC Unit 760,000+ 10.2 PTAC Formula: Min EER = 10.0 - (0.16 x Unit Size(Btuh)/1000) kW = tons x 12 / (EER or SEER) = ~ 12 / COP / 3.4
Note on C24: .: Therm Use - th/yr = (U of Old Windows) x (Heating Degree Days) x (square feet) x 24hrs/day / 100,000 btu/th / (Efficiency)
Note on C25: .: Use the $/th from your Utility History which includes all cost (default = $0.71/th)
Note on C26: .: Without Cooling: kWh =0 With Cooling: kWh = (hrs/wk bldg is cooled)/(168 hrs/wk) x (Window Area) x (Window Uvalue)x (CDD) x 24 / (EER) / 1000 W/kWh
Note on C27: .: Use the $/kWh from your Utility History which includes all electrical cost (including demand) (default = $0.065/kWh)
Note on C29: .: Annual Energy Cost = Average Therm Rate x Therm/yr
Note on C32: .: Values including sash Single pane: 0.71 to 1.27, default is 1.00 Double pane: 0.43 to 0.87, default is 0.5 Double pane, low E: 0.33 to 0.87, default is 0.40 Double pane, low E w/ argon gas: 0.30 to 0.84, default is 0.35 Triple pane: 0.32 to 0.72, default is 0.40 Triple pane, low E: 0.24 to 0.69, default is 0.35 Triple pane, low E w/ argon gas: 0.22 to 0.65, default is 0.30
Note on C34: .: therms per year = (U of New Windows) x (Heating Degree Days) x (square feet) x 24hrs/day / 100,000 btu/th / Efficiency
Note on C35: .: Without Cooling: kWh =0 With Cooling: kWh = (hrs/wk bldg is cooled)/(168 hrs/wk) x (Window Area) x (Window Uvalue)x (CDD) x 24 / (EER) / 1000 W/kWh
Note on C37: .: Annual Energy Cost = Average Therm Rate x Therm/yr
Note on C40: .: Existing - Proposed th/yr
Note on C41: .: kWh = Existing kWh - Proposed kWh
Note on C43: .: Existing - Proposed Annual Energy Cost
Note on C45: .: For your best guess of cost, obtain an estimate from a Focus on Energy Program Ally. The example given here is merely that, an example. Always check cost before committing to a project. -
Note on C46: .: Focus on Energy Incentive or Utility Incentive. Contact your Focus On Energy Representative for incentive information. -
Note on C47: .: Years, simply the project cost divided by the Annual Cost Savings - Typical Payback Range: The typical payback range can vary depending on project cost and equipment operation. If the project cost is zero, payback is "Immediate". If the existing dollars savings is zero, simple payback is not applicable or "NA"
Windows are often one of the first things people think of when energy efficiency is mentioned. However, it is almost never cost effective to replace windows for solely energy based reasons. If the windows are being replaced for other reasons then energy should be considered. Windows with low U values are better insulating than those with high. Additionally, windows with low visual transmittance reduce summer solar heat gain, and aid with facility day lighting. Low transmittance windows reduce the contrast between the "bright" outside and darker inside of the building. The low contrast difference keeps people from pulling blinds to block bright light entering the building. This spreadsheet examines benefits of installing better insulating windows. CONSIDER DAYLIGHTING WHENEVER REPLACING WINDOWS - Low transmittance lower glass and high transmittance upper glass combined with shades for the lower glass can help significantly with daylighting.

## Equivalencies
Use this worksheet to calculate the GHG and other benefits based on calculated kWh/yr savings (yellow) and therms/yr savings (blue)
Simply enter kwh and therm savings (per year) in the yellow and blue boxes.
The conversion equivalencies will be found in the light green columns; the darker green column adds up the kwh and therm equivalencies.
Input Assumptions
|  | Annual kWh Saved |  |  |  | Annual Therms Saved
Total
| Equivalent Metric Description: Electric | Annual kWh Saved (9) | Conversion Factors: Electric | Total Equivalent Metric Saved: Annual Electric Benefits | Equivalent Metric Description: Gas | Annual Therms Saved | Conversion Factors: Gas | Total Equivalent Metric Saved: Annual Gas Benefits | Total Equivalent Metric Saved: Annual-All Programs
| CO2 (lbs.) (1) | 0 | 1.692 | 0 | CO2 (lbs.) | 0 | 11.76 | 0 | 0
| NOx (lbs.) | 0 | 0.0019 | 0 | Nox (lbs.) | 0 | 0.009804 | 0 | 0
| SO2 (lbs.) | 0 | 0.00271 | 0 | SO2 (lbs.) | 0 | 5.88e-05 | 0 | 0
| HG (lbs.) | 0 | 1.54e-08 | 0 | HG (lbs.) | 0 | 2.549e-08 | 0 | 0
| No. of Homes (2) | 0 | 9960 | 0 | No. of Homes | 0 | 973 | 0 | 0
| Tons of Coal (4) | 0 | 0.0005 | 0 | Tons of Coal | 0 | 0 | 0 | 0
| Coal Cars (5) | 0 | 5e-06 | 0 | Coal Cars | 0 | 0 | 0 | 0
| CO2 (tons) | 0 | 0.0012 | 0 | CO2 (tons) | 0 | 0 | 0 | 0
| Barrels of Oil (7) | 0 | 0.0019655 | 0 | Barrels of Oil | 0 | 0.017241 | 0 | 0
| Cars Off the Road | 0 | 0.0001615 | 0 | Cars Off the Road | 0 | 0.0008484 | 0 | 0
(1) C02, Sox, Nox, and Hg conversion factors are based on research by PA Government Services for Focus Programs.
(2) Assumes 9,960 kWh to power an average single family home in Wisconsin for one year.
(4) Assume one pound of coal to generate one kWh.
(5) Assume 100 tons per coal car.
(7) Assumes one barrel of crude oil (42 gallons) is 5,800,000 Btus at 138,095 Btu/gal and 1 kWh = 3,413 Btus.