## Figure 1
Figure 1. Annual and Cumulative Growth in U.S. Wind Power Capacity
| Annual | Cumulative
| US | US
| Wind | Wind
| Capacity | Capacity
| (GW) | (GW)
1998 | 0.14232 | 1.512
1999 | 0.844 | 2.385
2000 | 0.071 | 2.456
2001 | 1.69 | 4.147
2002 | 0.411 | 4.557
2003 | 1.665 | 6.222
2004 | 0.396 | 6.619
2005 | 2.374 | 8.993
2006 | 2.457 | 11.45
2007 | 5.253 | 16.702
2008 | 8.362 | 25.065
2009 | 10.005 | 35.068
2010 | 5.216 | 40.283
2011 | 6.82 | 46.93
2012 | 13.131 | 60.012
2013 | 1.087 | 61.11

## Figure 2
Figure 2. Relative Contribution of Generation Types in Annual Capacity Additions
Nameplate Capacity Additions (GW)
Generation Type | 2000 | 2001 | 2002 | 2003 | 2004 | 2005 | 2006 | 2007 | 2008 | 2009 | 2010 | 2011 | 2012 | 2013
Wind | 0.070855 | 1.6905 | 0.41061 | 1.6649 | 0.3964 | 2.3744 | 2.4535 | 5.2525 | 8.3624 | 10.0052 | 5.22 | 6.8195 | 13.0061 | 1.0885
Solar | 0.0031193 | 0.0090798 | 0.018181 | 0.036316 | 0.046175 | 0.063335 | 0.084711 | 0.19924 | 0.24722 | 0.36391 | 0.81165 | 1.4868 | 2.7372 | 4.0996
Other Renewable | 0.1525 | 0.412 | 0.4065 | 0.3049 | 0.2092 | 0.379 | 0.3523 | 0.3894 | 0.3503 | 0.6874 | 0.3113 | 0.5243 | 1.0285 | 1.3653
Gas | 30.0176 | 43.4644 | 66.1536 | 52.8044 | 25.3487 | 16.7101 | 10.0822 | 7.7105 | 8.7855 | 10.7175 | 7.5249 | 10.8129 | 10.1277 | 7.5565
Coal | 0.1305 | 0.5197 | 0.0105 | 0.09 | 0.617 | 0.4777 | 0.5966 | 1.5135 | 1.584 | 2.0206 | 5.836 | 4.1614 | 3.9525 | 1.543
Other non-Renewable | 0.7682 | 0.6958 | 1.1099 | 0.4038 | 0.3135 | 0.2951 | 0.282 | 0.3482 | 0.1611 | 0.1177 | 1.1548 | 0.4196 | 0.5798 | 0.060245
Total | 31.1428 | 46.7914 | 68.1093 | 55.3043 | 26.931 | 20.2996 | 13.8513 | 15.4133 | 19.4906 | 23.9123 | 20.8586 | 24.2245 | 31.4317 | 15.7132
Wind % of Total | 0.2275% | 3.613% | 0.6029% | 3.01% | 1.472% | 11.7% | 17.71% | 34.08% | 42.91% | 41.84% | 25.03% | 28.15% | 41.38% | 6.927%

## Figure 3
Figure 3. Generation Capacity Additions by Region (2007-2013)
Cumulative Capacity Additions (GW)
Generation Type | West | Interior | Great Lakes | Southeast | Northeast | U.S. Total
Wind | 10.2806 | 28.3153 | 7.1852 | 0.6377 | 3.3355 | 49.7542
Solar | 6.371 | 0.72253 | 0.18537 | 0.9029 | 1.7637 | 9.9456
Other Renewable | 1.9986 | 0.5756 | 0.31416 | 1.128 | 0.6401 | 4.6565
Gas | 15.9879 | 13.6028 | 2.2258 | 26.471 | 4.948 | 63.2355
Coal | 0.692 | 9.1123 | 4.6863 | 6.1204 | 0 | 20.611
Other non-Renewable | 0.1908 | 0.5246 | 0.3812 | 0.97474 | 0.7701 | 2.8414
Total | 35.521 | 52.8531 | 14.978 | 36.2347 | 11.4574 | 151.0443

## Figure 4
Figure 4. Approximate Wind Energy Penetration in the Twenty Countries with the Greatest Installed Wind Power Capacity
| Approximate | Approximate | Approximate | Approximate | Approximate
| Wind | Incremental Wind | Incremental Wind | Incremental Wind | Incremental Wind
| Penetration | Penetration | Penetration | Penetration | Penetration
| End of 2006 | End of 2008 | End of 2010 | End of 2012 | End of 2013
Denmark | 20.1% | 1.567% | 4.59% | 3.015% | 4.74%
Spain | 10.01% | 4.752% | 3.527% | 2.308% | 0.3444%
Portugal | 7.685% | 5.186% | 4.494% | 2.464% | 0.9252%
Ireland | 6.734% | 2.529% | 4.109% | 3.516% | 2.781%
Romania | 0.03961% | 0.3984% | 2.046% | 7.629% | 3.676%
Germany | 6.798% | 1.63% | 0.7956% | 1.484% | 1.077%
Greece | 3.429% | 0.9146% | 1.759% | 2.219% | 0.3731%
UK | 1.299% | 1.002% | 1.858% | 2.496% | 1.455%
Sweden | 0.8879% | 0.7963% | 1.887% | 2.861% | 1.35%
Netherlands | 2.917% | 1.415% | -0.1009% | 0.6022% | 0.3148%
Italy | 1.179% | 1.019% | 1.063% | 1.261% | 0.2651%
Poland | 0.253% | 0.5235% | 0.9482% | 1.759% | 1.166%
U.S. | 0.8276% | 1.065% | 1.024% | 1.487% | 0.05613%
India | 1.899% | 0.7645% | 0.4085% | 0.9123% | 0.2086%
Turkey | 0.1386% | 0.7854% | 1.341% | 1.18% | 0.7269%
Australia | 0.9739% | 0.9595% | 0.4793% | 0.7965% | 0.6983%
France | 0.7405% | 0.9938% | 1.069% | 0.7772% | 0.2574%
Canada | 0.7153% | 0.5476% | 0.6501% | 1.018% | 0.734%
China | 0.18% | 0.5603% | 1.385% | 0.9446% | 0.3811%
Brazil | 0.1503% | 0.2808% | 0.2622% | 0.8082% | 0.4215%
Japan | 0.2486% | 0.1324% | 0.05198% | 0.05191% | 0.01323%
TOTAL | 0.9263% | 0.6227% | 0.7244% | 0.849% | 0.2934%

## Figure 5
Figure 5. Location of Wind Power Development in the United States
| Cumulative MW | Incremental MW
| end of 2013 | in 2013
TX | 12354 | 141.1
CA | 5829 | 269.11
IA | 5177 | 44.65
IL | 3568 | 0
OR | 3153 | 0
OK | 3134 | 0
MN | 2987 | 0
KS | 2967 | 253.75
WA | 2808 | 0
CO | 2332 | 31.8
NY | 1722 | 84.24
ND | 1681 | 1.6
IN | 1544 | 0.9
WY | 1410 | 0
PA | 1340 | 0
MI | 1163 | 175.1
ID | 973 | 0
SD | 783 | 0
NM | 778 | 0
WI | 648 | 0
MT | 645 | 0
WV | 583 | 0
NE | 534 | 74.8
MO | 459 | 0
ME | 431 | 0
OH | 431 | 3.4
UT | 325 | 0
AZ | 238 | 0
HI | 206 | 0
NH | 171 | 0
NV | 152 | 0
PR | 125 | 0.825
MD | 120 | 0
VT | 119 | 0
MA | 106 | 3.36
AK | 62 | 2.7
TN | 29 | 0
NJ | 9 | 0
RI | 9 | 0
DE | 2 | 0

## Figure 6
Figure 6. Proposed Offshore Wind Power Projects in a Relatively Advanced State of Development
This figure does not contain any data that are not already shown in the figure.

## Figure 7
Figure 7. Nameplate Resource Capacity in 37 Selected Interconnection Queues
GW | Natural Gas | Wind | Solar | Nuclear | Coal | Other
Entered queue in 2013 | 41.9032 | 21.3417 | 10.6625 | 0.822 | 0.248 | 5.9253
Total in queue at end of 2013 | 135.1445 | 114.0869 | 39.5128 | 9.169 | 1.026 | 15.7906

## Figure 8
Figure 8. Wind Power Capacity in 37 Selected Interconnection Queues
| Entered Queue in 2013 | Total in Queue at end of 2013
| (GW) | (GW)
ERCOT | 7.885 | 24.266
MISO / Midwest | 6.6099 | 19.6268
SPP | 2.5883 | 15.8216
PJM | 1.2079 | 15.7732
Northwest | 0.442 | 15.0023
Mountain | 0.968 | 11.2183
California | 0.275 | 6.8161
ISO-New England | 1.0022 | 2.5057
New York ISO | 0.1944 | 2.217
Southeast | 0.169 | 0.84
| 21.3417 | 114.087

## Figure 9
Figure 9. Annual U.S. Market Share of Wind Manufacturers by MW, 2005-2013
| 2005 | 2006 | 2007 | 2008 | 2009 | 2010 | 2011 | 2012 | 2013
GE Wind | 1431 | 1146 | 2341.5 | 3585 | 3994.5 | 2543.2 | 2006.1 | 5016.36 | 983.6
Siemens | 0 | 572.7 | 862.5 | 791.2 | 1161.5 | 828 | 1233.1 | 2637.93 | 87.31
Vestas | 699.15 | 439.25 | 948.35 | 1120.035 | 1488.61 | 221.1 | 1969.35 | 1818.08 | 4
Gamesa | 50 | 74 | 494 | 616 | 600 | 566 | 154 | 1341.1 | 0
REpower | 0 | 0 | 0 | 94 | 330 | 68.45 | 171.95 | 594.5 | 0
Mitsubishi | 190 | 128 | 356 | 516.4 | 814.4 | 350.4 | 319.8 | 419.6 | 0
Nordex | 0 | 0 | 2.5 | 0 | 62.5 | 20 | 287.5 | 275.1 | 0
Clipper | 2.5 | 0 | 47.5 | 470 | 605 | 70 | 257.5 | 250 | 0
Acciona | 0 | 0 | 0 | 409.5 | 204 | 99 | 0 | 195 | 0
Suzlon | 0 | 91.55 | 198.15 | 737.5 | 702 | 412.6 | 333.9 | 186.9 | 0
Other | 1.765 | 1.95 | 2 | 22.8 | 42.683 | 41.24 | 86.83 | 398.1 | 12.425
| 2374.415 | 2453.45 | 5252.5 | 8362.435 | 10005.193 | 5219.99 | 6820.03 | 13132.67 | 1087.335

## Figure 10
Figure 10. Location of Existing and New Turbine and Component Manufacturing Facilities
This figure does not contain any data that are not already shown in the figure.

## Figure 11
Figure 11. Number of Operating Wind Turbine and Component Manufacturing Facilities in the United States
Number of
Manufacturing Facilities
| Opened | Opened
| before 2013 | in 2013
Other | 95 | 0
Nacelle Components | 33 | 0
Towers | 13 | 1
Blades | 12 | 0
Turbines | 8 | 0

## Figure 12
Figure 12. Domestic Wind Manufacturing Capability vs. U.S. Wind Power Installations
|  | 2006 | 2007 | 2008 | 2009 | 2010 | 2011 | 2012 | 2013 | 2014e | 2015e | 2016e | 2017e
| MW Capacity | 2453 | 5253 | 8362 | 10005 | 5220 | 6819 | 13133 | 1087
| forecast MIN | 2014e: 4400; 2015e: 6000; 2016e: 2800
| forecast MAX | 2014e: 6400; 2015e: 9100; 2016e: 8400
| Nacelle manufacturing capacity | 1325 | 2825 | 6335 | 5923 | 7425 | 11885.375 | 12478 | 10107 | 9657 | 9657 | 9657 | 9657
| Nacelle manufacturing capacity - forecast only | 2014e: 9657; 2015e: 9657; 2016e: 9657; 2017e: 9657
| Tower number of units in production capacity | 2012: 3800; 2013: 4300
| Blades number of units in production capacity | 2012: 12500; 2013: 11000
| average turbine size | 2012: 1.95; 2013: 1.87
| implied capacity tower manufacturing | 2013: 8041
| implied capacity blades manufacturing | 2013: 6856.6667

## Figure 13
Figure 13. Turbine OEM Global Profitability Over Time
| 2008 | 2009 | 2010 | 2011 | 2012 | 2013
Gamesa | 13.64% | 13.81% | 12.89% | 11.83% | 6.529% | 11.99%
Vestas | 12.69% | 9.234% | 9.884% | 5.226% | 4.144% | 8.711%
Siemens |  |  |  | 11.8% | 8.488% | 8.794%
Nordex | 6.947% | 4.895% | 6.44% | -0.2172% | 0.7626% | 5.849%
Goldwind | 19.71% | 20.02% | 17.65% | 10.34% | 7.43% | 8.667%

## Figure 14
Figure 14. Estimated Imports of Wind-Powered Generating Sets, Towers, Generators, Blades and Hubs, and Gearboxes, as well as Exports of Wind-Powered Generating Sets
|  | Imports | [7 empty] | Exports
|  | Billion US$2013 | [7 empty] | Million US$2013
| Annual Capacity Additions (GW) | Wind-Powered Generating Sets | Towers * | Other Wind-related Equipment * | Wind Generators | Wind Blades and Hubs | Gearboxes * | Positive Error | Negative Error | Wind-Powered Generating Sets
2006 | 2453 | 1.3967 | 0.23753 | 0.76046 | - | - | - | 0.32934 | 0.28221 | 96.2677
2007 | 5253 | 2.674 | 0.5657 | 1.4472 | - | - | - | 0.48462 | 0.46843 | 15.9069
2008 | 8362 | 2.7086 | 1.0216 | 2.0372 | - | - | - | 0.48702 | 0.64003 | 23.883
2009 | 10005 | 2.4757 | 0.66474 | 1.392 | - | - | - | 0.3588 | 0.43141 | 127.0437
2010 | 5220 | 1.3053 | 0.42107 | 1.0023 | - | - | - | 0.38561 | 0.33371 | 151.8278
2011 | 6819 | 1.2779 | 0.45603 | 1.365 | - | - | - | 0.43842 | 0.40513 | 154.7027
2012 | 13133 | 0.98986 | 0.83671 | - | 0.46242 | 0.90512 | 0.37021 | 0.29617 | 0.29617 | 393.6347
2013 | 1087 | 0.023184 | 0.098634 |  | 0.20134 | 0.27361 | 0.28636 | 0.22909 | 0.22909 | 421.6891
* estimated imports

## Figure 15
Figure 15. Summary Map of Selected Wind-Specific Imports in 2013: Countries of Origin and U.S. Ports of Entry
| Total wind-specific exports to U.S., 2013 |  | Total wind-specific imports by port of entry, 2013
| Brazil | 181355472 | Houston-Galveston, TX | 177152298
| China | 82361163 | Savannah, GA | 136441504
| Vietnam | 66649365 | Los Angeles, CA | 93279831
| Korea | 58458124 | Great Falls, MT | 34070905
| Japan | 54942617 | New York, NY | 29328022
| Spain | 39165513 | St. Louis, MO | 22421797
| Canada | 35976465 | Ogdensburg, NY | 20218956
| Denmark | 18717569 | San Diego, CA | 17149405
| Germany | 14734507 | Laredo, TX | 11702129
| Mexico | 11066347 | Milwaukee, WI | 8743500
| Serbia | 11043579 | Chicago, IL | 7905462
| Taiwan | 4983250 | Seattle, WA | 4679038
| United Kingdom | 3447417 | Charleston, SC | 4247172
| France | 3205526 | Detroit, MI | 4205263
| Italy | 2346855 | Minneapolis, MN | 3876188
| India | 1839051 | New Orleans, LA | 3738090
| Switzerland | 1245898 | Baltimore, MD | 3717053
| Finland | 1125669 | Buffalo, NY | 2522574
|  |  | Miami, FL | 1507116
|  |  | Boston, MA | 1424287
|  |  | Portland, ME | 1366643
|  |  | Dallas-Fort Worth, TX | 1364063
|  |  | Cleveland, OH | 1120036
|  |  | El Paso, TX | 1058745
|  |  | Pembina, ND | 1041085

## Figure 16
Figure 16. Origins of U.S. Imports of Selected Wind Turbine Equipment
Wind Powered Generating Sets
| Europe | [5 empty] | Asia |  |  |  | Other
| Denmark | Germany | Spain | Italy | United Kingdom | Other Europe | Japan | India | China | Other Asia
2006 | 52.19% | 4.678% | 13.03% | 0.0539% | 3.284% | 0.00734% | 8.044% | 17.92% | 0.6616% | 0.04085% | 0.08823%
2007 | 40.59% | 8.851% | 17.79% | 0% | 5.453% | 0.07449% | 12.92% | 10.65% | 3.582% | 0.02081% | 0.0592%
2008 | 28.24% | 11.87% | 26.73% | 1.347% | 5.477% | 3.418% | 15.09% | 7.134% | 0.5723% | 0.006773% | 0.1146%
2009 | 34.46% | 8.942% | 13.29% | 0.002632% | 5.365% | 0.6019% | 25.49% | 10.72% | 0.2861% | 0.01178% | 0.8181%
2010 | 57.2% | 4.215% | 6.811% | 7.025% | 0.1076% | 0.2403% | 1.01% | 21.3% | 0.5667% | 0.8031% | 0.7206%
2011 | 54.83% | 8.142% | 7.734% | 24.34% | 0.08399% | 0.5672% | 0.02298% | 0.8683% | 2.144% | 0.3604% | 0.9105%
2012 | 33.11% | 10.26% | 2.496% | 21.18% | 0.0474% | 0.127% | 7.234% | 11.86% | 12.1% | 0.3153% | 1.28%
2013 | 24.89% | 6.875% | 4.396% | 4.697% | 0.8315% | 12.4% | 9.014% | 5.273% | 19.23% | 9.771% | 2.619%
Towers
| Asia |  |  |  |  | North America |  | All Europe | Other
| China | Korea | Vietnam | Indonesia | Other Asia | Canada | Mexico
2011 | 44.43% | 13.51% | 17.89% | 3.862% | 0.7973% | 9.29% | 7.526% | 2.696% | 0%
2012 | 49.16% | 18.07% | 7.634% | 6.323% | 0.0108% | 11.45% | 1.59% | 5.089% | 0.6823%
2013 | 0.8901% | 57.22% | 0% | 0% | 2.848% | 28.32% | 7.968% | 2.576% | 0.1751%
Wind Blades and Hubs
| Asia |  |  | Europe |  |  |  | South America | Other
| China | India | Other Asia | Denmark | Spain | Germany | Other Europe | Brazil
2012 | 16.25% | 5.018% | 1.909% | 11.62% | 7.102% | 5.207% | 2.419% | 48.39% | 2.088%
2013 | 25.47% | 0.02994% | 0.2695% | 2.503% | 2.681% | 0.7585% | 1.56% | 66.12% | 0.6085%
Wind Generators and Parts
| Asia |  |  | Europe |  |  |  | North America |  | Other
| Vietnam | Japan | Other Asia | Spain | Serbia | Germany | Other Europe | Mexico | Canada
2012 | 21.42% | 20.42% | 4.687% | 12.84% | 6.647% | 4.195% | 6.065% | 18.93% | 4.435% | 0.3605%
2013 | 33.1% | 26.2% | 4.868% | 14.66% | 4.793% | 5.001% | 6.394% | 1.544% | 2.916% | 0.5246%

## Figure 17
Figure 17. Selected Wind Power Equipment Imports as a Fraction of Total Turbine Equipment Cost
| 2006-2007 | 2008-2009 | 2010-2011 | 2012-2013
Domestic wind equipment and untracked imports | 21.93% | 54.36% | 58.11% | 70.49%
Tracked imports of wind equipment | 78.07% | 45.64% | 41.89% | 29.51%
Positive Error | 21.93% | 13.75% | 14.25% | 10.65%
Negative Error | 18.78% | 11.02% | 10.3% | 6.326%

## Figure 18
Figure 18. Cost of 15-Year Debt and Tax Equity for Utility-Scale Wind Projects Over Time
Data sourced from Bloomberg New Energy Finance

## Figure 19
Figure 19. Cumulative and 2013 Wind Power Capacity Categorized by Owner Type
Through Year | GW |  |  |  | Percent of Total
| IOU | POU | IPP | Other | IOU | POU | IPP | Other
1998 | 0.00725 | 0.008405 | 1.4849 | 0.002475 | 0.4824% | 0.5592% | 98.79% | 0.1647%
1999 | 0.079736 | 0.022159 | 2.2823 | 0.004125 | 3.339% | 0.9278% | 95.56% | 0.1727%
2000 | 0.079736 | 0.025559 | 2.3495 | 0.00435 | 3.242% | 1.039% | 95.54% | 0.1769%
2001 | 0.091856 | 0.035989 | 4.0134 | 0.008316 | 2.214% | 0.8673% | 96.72% | 0.2004%
2002 | 0.091856 | 0.10179 | 4.3443 | 0.022224 | 2.014% | 2.232% | 95.27% | 0.4873%
2003 | 0.091856 | 0.13486 | 5.9084 | 0.08994 | 1.476% | 2.166% | 94.91% | 1.445%
2004 | 0.25236 | 0.15509 | 6.0916 | 0.1224 | 3.811% | 2.342% | 92% | 1.849%
2005 | 0.60176 | 0.2204 | 8.0283 | 0.14541 | 6.689% | 2.45% | 89.24% | 1.616%
2006 | 1.1904 | 0.24641 | 9.7723 | 0.2403 | 10.4% | 2.152% | 85.35% | 2.099%
2007 | 1.7177 | 0.51411 | 14.1768 | 0.29325 | 10.28% | 3.078% | 84.88% | 1.756%
2008 | 3.2059 | 0.55101 | 20.8336 | 0.47374 | 12.79% | 2.198% | 83.12% | 1.89%
2009 | 4.2633 | 1.0662 | 29.081 | 0.65897 | 12.16% | 3.04% | 82.92% | 1.879%
2010 | 4.8649 | 1.2216 | 33.4466 | 0.75639 | 12.07% | 3.032% | 83.02% | 1.877%
2011 | 6.3567 | 1.4255 | 38.412 | 0.91479 | 13.49% | 3.026% | 81.54% | 1.942%
2012 | 7.4848 | 1.6442 | 49.9698 | 1.1429 | 12.42% | 2.729% | 82.95% | 1.897%
2013 | 7.5295 | 1.646 | 51 | 1.1536 | 12.28% | 2.684% | 83.16% | 1.881%

## Figure 20
Figure 20. Cumulative and 2013 Wind Power Capacity Categorized by Power Off-Take Arrangement
Through Year | GW |  |  |  |  | Percent of Total
| IOU | POU | Power Marketer | On-Site | Merchant/Quasi-Merchant | IOU | POU | Power Marketer | On-Site | Merchant/Quasi-Merchant
1998 | 1.4522 | 0.048555 | 0 | 0.002225 | 0 | 96.62% | 3.23% | 0% | 0.148% | 0%
1999 | 2.2918 | 0.093209 | 0 | 0.003275 | 0 | 95.96% | 3.903% | 0% | 0.1371% | 0%
2000 | 2.3203 | 0.11341 | 0.0104 | 0.0035 | 0.01155 | 94.35% | 4.612% | 0.4229% | 0.1423% | 0.4697%
2001 | 2.8084 | 0.46064 | 0.83456 | 0.004466 | 0.04155 | 67.68% | 11.1% | 20.11% | 0.1076% | 1.001%
2002 | 2.9804 | 0.59256 | 0.94016 | 0.005574 | 0.04155 | 65.36% | 12.99% | 20.62% | 0.1222% | 0.9111%
2003 | 3.7789 | 0.85703 | 1.5412 | 0.006424 | 0.04155 | 60.7% | 13.77% | 24.76% | 0.1032% | 0.6675%
2004 | 4.1274 | 0.90331 | 1.5412 | 0.008034 | 0.04155 | 62.33% | 13.64% | 23.28% | 0.1213% | 0.6275%
2005 | 5.4795 | 1.3313 | 1.8658 | 0.020869 | 0.2985 | 60.91% | 14.8% | 20.74% | 0.232% | 3.318%
2006 | 6.6245 | 1.668 | 2.04 | 0.024064 | 1.0928 | 57.86% | 14.57% | 17.82% | 0.2102% | 9.545%
2007 | 9.0774 | 2.587 | 3.0919 | 0.028814 | 1.9168 | 54.35% | 15.49% | 18.51% | 0.1725% | 11.48%
2008 | 11.8363 | 4.3537 | 3.6928 | 0.076599 | 5.1049 | 47.22% | 17.37% | 14.73% | 0.3056% | 20.37%
2009 | 15.3916 | 6.8255 | 4.0605 | 0.12988 | 8.6621 | 43.89% | 19.46% | 11.58% | 0.3704% | 24.7%
2010 | 17.5526 | 8.4384 | 4.372 | 0.14785 | 9.7786 | 43.57% | 20.94% | 10.85% | 0.367% | 24.27%
2011 | 21.8542 | 9.3371 | 4.5188 | 0.18645 | 11.2125 | 46.39% | 19.82% | 9.592% | 0.3958% | 23.8%
2012 | 29.2713 | 12.3088 | 4.7255 | 0.2803 | 13.6558 | 48.59% | 20.43% | 7.844% | 0.4653% | 22.67%
2013 | 29.9621 | 12.4181 | 4.7255 | 0.29439 | 13.9289 | 48.85% | 20.25% | 7.705% | 0.48% | 22.71%

## Figure 21
Figure 21. Average Turbine Nameplate Capacity, Rotor Diameter, and Hub Height Installed during Period (only turbines larger than 100 kW)
| Average | Average | Average
| Nameplate | Rotor | Hub
| Capacity | Diameter | Height
| (MW) | (meters) | (meters)
1998-99 | 0.71382 | 47.802 | 55.6958
2000-01 | 0.88699 | 52.8873 | 58.1507
2002-03 | 1.2322 | 63.5726 | 66.1165
2004-05 | 1.4254 | 72.8058 | 73.4169
2006 | 1.6104 | 77.7889 | 76.1135
2007 | 1.6455 | 79.0393 | 78.1616
2008 | 1.6685 | 79.3343 | 78.4965
2009 | 1.7431 | 81.5585 | 78.8542
2010 | 1.7952 | 84.3222 | 79.769
2011 | 1.9678 | 89.0305 | 81.0043
2012 | 1.9456 | 93.3979 | 83.7728
2013 | 1.8683 | 96.8857 | 80.4948

## Figure 22
Figure 22. Trends in Turbine Nameplate Capacity
| 1998-99 | 2000-01 | 2002-03 | 2004-05 | 2006 | 2007 | 2008 | 2009 | 2010 | 2011 | 2012 | 2013
<1.0 MW | 99.71% | 67.38% | 29.48% | 2.455% | 2.255% | 0% | 0% | 0.03504% | 0% | 0.05829% | 0.1046% | 0.3472%
1.0 - 1.5 MW | 0% | 18.04% | 15.1% | 16.54% | 12.33% | 11.43% | 10.86% | 4.976% | 0.3471% | 0% | 0.732% | 0%
1.5 - 2.0 MW | 0.2896% | 14.58% | 55.42% | 79.67% | 66.71% | 64.36% | 62.15% | 61.84% | 60.47% | 55.73% | 51.72% | 82.64%
2.0 - 2.5 MW | 0% | 0% | 0% | 1.334% | 18.17% | 22.32% | 20.68% | 27.04% | 35.44% | 28.56% | 34.85% | 7.465%
2.5 - 3.0 MW | 0% | 0% | 0% | 0% | 0% | 0.5651% | 3.807% | 4.678% | 1.25% | 8.773% | 6.543% | 9.549%
≥3.0 MW | 0% | 0% | 0% | 0% | 0.5305% | 1.319% | 2.505% | 1.437% | 2.499% | 6.878% | 6.05% | 0%
Average | 0.71865 | 0.88842 | 1.236 | 1.459 | 1.6143 | 1.6455 | 1.6695 | 1.7468 | 1.7991 | 1.9727 | 1.9502 | 1.8766
n | 1381 | 1962 | 1669 | 1874 | 1508 | 3185 | 4991 | 5707 | 2881 | 3431 | 6694 | 576

## Figure 23
Figure 23. Trends in Turbine Hub Height
| 1998-99 | 2000-01 | 2002-03 | 2004-05 | 2006 | 2007 | 2008 | 2009 | 2010 | 2011 | 2012 | 2013
<70 m | 99.71% | 93.68% | 76.48% | 39.97% | 22.05% | 14.07% | 11.16% | 6.976% | 0.104% | 1.367% | 4.153% | 0.8636%
70 - 80 m | 0% | 6.32% | 8.737% | 7.204% | 4.96% | 11.81% | 13.58% | 11.31% | 15.88% | 3.2% | 6.11% | 0%
80 - 90 m | 0.2892% | 0% | 14.78% | 52.83% | 72.99% | 73.47% | 75.22% | 81.72% | 83.43% | 88.65% | 65.4% | 98.45%
90 - 100 m | 0% | 0% | 0% | 0% | 0% | 0% | 0% | 0% | 0% | 3.055% | 8.157% | 0%
≥100 m | 0% | 0% | 0% | 0% | 0% | 0.6593% | 0.04007% | 0% | 0.5895% | 3.724% | 16.18% | 0.6908%
Average | 56.0242 | 58.1764 | 66.1879 | 74.2375 | 76.2546 | 78.1711 | 78.5252 | 78.871 | 79.8022 | 81.0211 | 83.8601 | 80.5216
n | 1383 | 1962 | 1671 | 1874 | 1492 | 3185 | 4991 | 5705 | 2884 | 3437 | 6694 | 579

## Figure 24
Figure 24. Trends in Turbine Rotor Diameter
| 1998-99 | 2000-01 | 2002-03 | 2004-05 | 2006 | 2007 | 2008 | 2009 | 2010 | 2011 | 2012 | 2013
<70 m | 100% | 85.78% | 47.21% | 19% | 14.59% | 11.43% | 10.86% | 5.011% | 0.3471% | 0.2328% | 0.8366% | 0.3472%
70 - 80 m | 0% | 14.22% | 42.36% | 56.56% | 50.66% | 48.95% | 49.41% | 44.4% | 32.97% | 13.94% | 5.916% | 0%
80 - 90 m | 0% | 0% | 10.43% | 24.44% | 17.71% | 25.97% | 25.59% | 29.65% | 43.32% | 29.71% | 25.43% | 24.48%
90 - 100 m | 0% | 0% | 0% | 0% | 17.04% | 13.66% | 14.15% | 20.94% | 15.69% | 32.67% | 20.17% | 0%
100 - 110 m | 0% | 0% | 0% | 0% | 0% | 0% | 0% | 0% | 7.671% | 23.45% | 45.53% | 75.17%
≥110 m | 0% | 0% | 0% | 0% | 0% | 0% | 0% | 0% | 0% | 0% | 2.121% | 0%
Average | 48.1709 | 52.9508 | 63.7408 | 73.7585 | 77.9358 | 79.0444 | 79.3738 | 81.6786 | 84.4523 | 89.0774 | 93.571 | 97.3941
n | 1381 | 1962 | 1669 | 1874 | 1508 | 3185 | 4991 | 5707 | 2881 | 3437 | 6694 | 576

## Figure 25
Figure 25. Trends in Turbine Specific Power
| 1998-99 | 2000-01 | 2002-03 | 2004-05 | 2006 | 2007 | 2008 | 2009 | 2010 | 2011 | 2012 | 2013
≥200 - 220 W/m2 | 0% | 0% | 0% | 0% | 0% | 0% | 0% | 0% | 0% | 0% | 16.22% | 58.55%
≥220 - 300 W/m2 | 0.5029% | 0.1018% | 1.077% | 0.1054% | 0.3311% | 0% | 4.849% | 7.483% | 35.71% | 52.72% | 44.46% | 6.736%
≥300 - 400 W/m2 | 72.63% | 81.62% | 87.79% | 99.58% | 99.14% | 98.68% | 92.65% | 90.14% | 61.69% | 40.62% | 36.21% | 34.72%
≥400 - 500 W/m2 | 26.87% | 18.28% | 11.13% | 0.3163% | 0.5298% | 1.319% | 2.505% | 2.378% | 2.601% | 6.663% | 3.107% | 0%
Average | 393.9664 | 389.718 | 376.8224 | 339.1111 | 334.0799 | 330.704 | 332.2873 | 329.2325 | 318.4566 | 314.936 | 285.5887 | 254.7532
n | 1392 | 1964 | 1671 | 1897 | 1510 | 3185 | 4991 | 5720 | 2884 | 3437 | 6694 | 579

## Figure 26
Figure 26. Trends in Turbine IEC Class
| 1998-99 | 2000-01 | 2002-03 | 2004-05 | 2006 | 2007 | 2008 | 2009 | 2010 | 2011 | 2012 | 2013
Class 1 | 96.11% | 80.51% | 27.25% | 44.06% | 51.64% | 49.17% | 51.6% | 46.45% | 35.6% | 21.28% | 9.701% | 0%
Class 1/2 | 0% | 0% | 12.91% | 15.39% | 8.518% | 2.449% | 2.71% | 0.3897% | 0% | 0% | 0.347% | 0%
Class 2 | 3.889% | 19.49% | 59.83% | 40.55% | 35.81% | 48.13% | 42.68% | 46.18% | 45.32% | 58.38% | 36.33% | 9.93%
Class 2/3 | 0% | 0% | 0% | 0% | 0.1341% | 0% | 0.9436% | 2.958% | 2.055% | 9.21% | 21.18% | 23.87%
Class 3 | 0% | 0% | 0% | 0% | 3.89% | 0.2512% | 2.068% | 4.021% | 17.03% | 11.13% | 32.44% | 66.2%
Average | 1.0317 | 1.1949 | 1.6629 | 1.4824 | 1.4806 | 1.4986 | 1.4959 | 1.5886 | 1.8246 | 1.9446 | 2.3315 | 2.7814
n | 180 | 1442 | 1332 | 1793 | 1491 | 3185 | 4981 | 5645 | 2871 | 3431 | 6628 | 574

## Figure 27
Figure 27. Trends in Specific Power for IEC Class 2 and 3 Turbines
W/m2 | 1998-99 | 2000-01 | 2002-03 | 2004-05 | 2006 | 2007 | 2008 | 2009 | 2010 | 2011 | 2012 | 2013
IEC Class 2 |  | 383.5369 | 372.5243 | 350.7049 | 334.5081 | 335.7288 | 331.6783 | 333.1043 | 320.9155 | 304.4526 | 307.7579
IEC Class 3 | [6 empty] | 309.9508 | 292.0171 | 282.8107 | 291.7064 | 233.2704 | 220.3366

## Figure 28
Figure 28. Deployment of Turbines Originally Designed for Lower Wind Speed Sites, by Region
| Hub Height | Hub Height | Specific Power | Specific Power | IEC Class | IEC Class
Region | 90-100 m | >100 m | 220-300 W/m2 | 200-220 W/m2 | Class 2/3 | Class 3
West | 3.02% | 0% | 32.72% | 5.61% | 12.32% | 16.34%
Interior | 3.81% | 3.51% | 53.13% | 11.93% | 15.59% | 29.39%
Great Lakes | 10.84% | 44.98% | 45.61% | 31.51% | 24.62% | 44.29%
Northeast | 18.77% | 23.84% | 21.78% | 7.12% | 32.6% | 10.14%

## Figure 29
Figure 29. Deployment of Turbines Originally Designed for Lower Wind Speed Sites, by Estimated Wind Resource Quality
Resource | Hub Height | Hub Height | Specific Power | Specific Power | IEC Class | IEC Class
Quality | 90-100 m | >100 m | 220-300 W/m2 | 200-220 W/m2 | Class 2/3 | Class 3
Lower | 9.38% | 17.68% | 53.08% | 5.46% | 25.68% | 17.61%
Medium | 12.23% | 18.96% | 44.06% | 28.43% | 17.97% | 42.25%
Higher | 0.45% | 3.38% | 35.24% | 9.73% | 14.68% | 20.1%
Highest | 0% | 1.88% | 67.63% | 0% | 1.88% | 33.63%

## Figure 30
Figure 30. Regional Boundaries Overlaid on a Map of Average Annual Wind Speed at 80 Meters
This figure does not contain any data that are not already shown in the figure.

## Figure 31
Figure 31. Average Cumulative Sample-Wide Capacity Factor by Calendar Year
| Net | Net
| Capacity | Capacity
| Factor | Factor
| (based on actual | (based on estimated
| generation, with | generation, if no
| curtailment) | curtailment)
2000 | 31.66% | 31.66%
2001 | 31.59% | 31.59%
2002 | 30.01% | 30.01%
2003 | 28.74% | 28.74%
2004 | 29.91% | 29.91%
2005 | 29.86% | 29.86%
2006 | 32.13% | 32.13%
2007 | 32.36% | 32.49%
2008 | 34.25% | 35.35%
2009 | 29.73% | 31.75%
2010 | 30.68% | 31.69%
2011 | 33.35% | 34.43%
2012 | 32.41% | 33.01%
2013 | 32.13% | 32.64%

## Figure 32
Figure 32. 2013 Project Capacity Factors by Commercial Operation Date
Capacity-
Weighted
Average
Project | Sample | Sample | Capacity
Vintage | MW | Projects | Factor
1998-99 | 921.46 | 25 | 25.74%
2000-01 | 1764.7544 | 27 | 26.75%
2002-03 | 1988.27 | 38 | 30.19%
2004-05 | 3650.5944 | 28 | 32.34%
2006 | 1739 | 22 | 33.35%
2007 | 5283.8 | 38 | 33.44%
2008 | 8521.85 | 80 | 32.99%
2009 | 9425.65 | 95 | 30.39%
2010 | 4733.2 | 48 | 32.94%
2011 | 5760 | 66 | 31.77%
2012 | 13368.24 | 115 | 33.38%
Total | 57156.8188 | 582

## Figure 33
Figure 33. Index of Wind Resource Quality at 80 Meters vs. Specific Power
Index of
| Average Wind | Average
| Resource Quality | Specific
| at 80m Hub Height | Power
| (1998-99=100) | (W/m2)
1998-99 | 100 | 394.2311
2000-01 | 98.1931 | 389.7158
2002-03 | 96.3964 | 376.9234
2004-05 | 97.2791 | 339.5886
2006 | 93.1955 | 334.1984
2007 | 94.665 | 330.7503
2008 | 94.973 | 332.3433
2009 | 88.6892 | 329.2362
2010 | 87.7775 | 318.5972
2011 | 84.9032 | 314.884
2012 | 85.7962 | 285.8658
2013 | 89.676 | 255.2573

## Figure 34
Figure 34. Impact of Wind Resource Quality and Specific Power on Capacity Factor
Average Capacity Factor |  | Wind Resource Quality
Specific Power Range |  | Lower | Medium | Higher | Highest
< 500 W/m2 | ≥ 400 W/m2 | 15.11% | 24.34% | 25.08% | 34.34%
< 400 W/m2 | ≥ 300 W/m2 | 25.95% | 28.16% | 33.82% | 36.08%
< 300 W/m2 | ≥ 220 W/m2 | 26.82% | 32.97% | 40.69% | 43.36%
< 220 W/m2 | ≥ 200 W/m2 | 35.03% | 38.22% | 47.92% | N/A
Projects in Sample |  | Wind Resource Quality
Specific Power Range |  | Lower | Medium | Higher | Highest
< 500 W/m2 | ≥ 400 W/m2 | 1 | 5 | 17 | 8
< 400 W/m2 | ≥ 300 W/m2 | 74 | 102 | 146 | 55
< 300 W/m2 | ≥ 220 W/m2 | 47 | 30 | 32 | 12
< 220 W/m2 | ≥ 200 W/m2 | 2 | 9 | 1 | 0
MW in Sample |  | Wind Resource Quality
Specific Power Range |  | Lower | Medium | Higher | Highest
< 500 W/m2 | ≥ 400 W/m2 | 1.8 | 539.45 | 1691.25 | 750.95
< 400 W/m2 | ≥ 300 W/m2 | 5878.15 | 11376.44 | 17444.3 | 5280.19
< 300 W/m2 | ≥ 220 W/m2 | 3109.78 | 3439.81 | 3795.15 | 1257.6
< 220 W/m2 | ≥ 200 W/m2 | 152 | 1104.48 | 470.4 | 0

## Figure 35
Figure 35. Impact of Commercial Operation Date and Wind Resource Quality on Average 2013 Capacity Factors
| Weighted Average Capacity Factor |  |  |  | MW in Sample |  |  |  | Projects in Sample
| Wind Resource Quality |  |  |  | Wind Resource Quality |  |  |  | Wind Resource Quality
COD | Lower | Medium | Higher | Highest | Lower | Medium | Higher | Highest | Lower | Medium | Higher | Highest
1 | N/A | 24.61% | 25.45% | 23.74% | 0 | 73.26 | 338.72 | 234.18 | 0 | 5 | 5 | 5
2 | 22.15% | 23.79% | 25.99% | 29.46% | 73.8 | 401.79 | 550.9 | 711.0644 | 3 | 7 | 7 | 8
3 | 25.93% | 27.14% | 30.67% | 33.5% | 66.3 | 489.28 | 618.98 | 466.69 | 2 | 7 | 8 | 7
4 | 21% | 31.05% | 31.92% | 37.3% | 37.5 | 827.76 | 2293.7344 | 491.6 | 2 | 7 | 13 | 6
5 | 27.25% | 27.6% | 36% | 38.08% | 336.32 | 272.6 | 791.98 | 328.1 | 6 | 1 | 9 | 5
6 | 31.22% | 29.44% | 35.47% | 38.45% | 317.2 | 2043.6 | 1897.4 | 995.6 | 5 | 11 | 14 | 7
7 | 22.09% | 26.67% | 34.72% | 38.93% | 322.4 | 1914.45 | 4863.7 | 1316.6 | 4 | 21 | 37 | 10
8 | 25.34% | 26.64% | 34.98% | 36.66% | 1927.55 | 3155.4 | 3394.6 | 948.1 | 31 | 22 | 33 | 9
9 | 28.11% | 30.38% | 38.07% | 37.14% | 910.5 | 1911.9 | 1375.5 | 535.3 | 14 | 16 | 14 | 4
10 | 25.99% | 31.16% | 33.64% | 47.65% | 1485 | 1597.9 | 2306.5 | 298.6 | 22 | 18 | 19 | 4
11 | 26.7% | 33.97% | 36.39% | 40.99% | 3666.48 | 3772.24 | 4967.85 | 961.67 | 37 | 31 | 37 | 10

## Figure 36
Figure 36. 2013 Capacity Factors by Region: 2012 Projects Only
Average Net
| Capacity | Sample | Sample
Region | Factor | MW | Projects
West | 25.65% | 3664.58 | 29
Northeast | 28.89% | 1053.15 | 14
Great Lakes | 34.45% | 1823.16 | 15
Interior | 38.14% | 6703.15 | 55
| 33.38% | 13244.04 | 113

## Figure 37
Figure 37. Impact of Region and Specific Power on Capacity Factor
Capacity Factor
|  | West | Northeast | Great Lakes | Interior
< 500 W/m2 | ≥ 400 W/m2 | 23.86% | 25.6% | N/A | N/A
< 400 W/m2 | ≥ 300 W/m2 | 26.96% | 28.92% | 32.57% | 32.2%
< 300 W/m2 | ≥ 220 W/m2 | 24.55% | 30.03% | 32.54% | 39.68%
< 220 W/m2 | ≥ 200 W/m2 | 29.92% | N/A | 37.31% | 45.46%
MW in sample
|  | West | Northeast | Great Lakes | Interior
< 500 W/m2 | ≥ 400 W/m2 | 702 | 99 | 0 | 0
< 400 W/m2 | ≥ 300 W/m2 | 1527.2 | 680.15 | 504 | 2030.57
< 300 W/m2 | ≥ 220 W/m2 | 1275.38 | 274 | 590.68 | 3834.18
< 220 W/m2 | ≥ 200 W/m2 | 160 | 0 | 728.48 | 838.4
Projects in sample
|  | West | Northeast | Great Lakes | Interior
< 500 W/m2 | ≥ 400 W/m2 | 5 | 1 | 0 | 0
< 400 W/m2 | ≥ 300 W/m2 | 9 | 9 | 2 | 19
< 300 W/m2 | ≥ 220 W/m2 | 14 | 4 | 6 | 32
< 220 W/m2 | ≥ 200 W/m2 | 1 | 0 | 7 | 4

## Figure 38
Figure 38. Reported U.S. Wind Turbine Transaction Prices over Time
2013 $/kW
Order Size: | <5 MW | 5-100 MW | >100 MW
1997-02-01 | 1677.4518
1997-12-01 | 1306.8721
1998-01-01 | 1279.2657
1998-05-01 |  | 1080.4465
1998-05-01 |  | 1235.8048
1998-08-01 |  | 1011.4494
1998-08-01 |  | 1011.4494
1998-11-01 |  | 1253.9915
1998-11-01 |  |  | 1122.3703
2000-07-01 |  |  | 619.7858
2000-12-01 |  |  | 861.5927
2001-03-01 |  | 999.8371
2001-04-01 |  |  | 639.2751
2002-02-01 |  | 834.6239
2002-04-01 |  |  | 633.2283
2002-05-01 |  | 757.4852
2002-06-01 |  |  | 849.3255
2002-08-01 |  | 758.1199
2002-12-01 |  |  | 859.6518
2003-05-01 |  | 1033.8197
2003-06-01 |  |  | 997.9064
2003-07-01 |  | 1064.073
2004-12-01 |  |  | 1022.5968
2004-08-01 |  | 1070.0218
2005-03-01 |  | 1170.2959
2005-05-01 |  | 1359.2905
2005-11-01 |  |  | 1335.6507
2006-01-01 |  |  | 1366.8961
2006-05-01 |  |  | 1351.7723
2006-06-01 |  |  | 1234.023
2006-07-01 |  |  | 1274.6461
2006-07-01 |  |  | 1215.2338
2006-09-01 |  |  | 1180.355
2006-09-01 |  | 1622.4874
2007-03-01 |  |  | 1336.8935
2007-03-01 |  |  | 1409.3756
2007-03-01 |  | 1192.7187
2007-04-01 |  | 1221.1737
2007-05-01 |  |  | 1062.2172
2007-06-01 |  |  | 1457.1801
2007-06-01 |  |  | 1619.5479
2007-06-01 |  |  | 1369.5302
2007-06-01 |  |  | 1213.882
2007-07-01 | 1604.6897
2007-08-01 | 2063.7795
2007-09-01 |  |  | 1437.3565
2007-09-01 |  |  | 1454.779
2007-10-01 |  |  | 1522.3663
2007-10-01 |  |  | 1586.0277
2007-11-01 |  |  | 1595.8424
2007-12-01 |  |  | 1413.4872
2008-01-01 |  | 1787.0035
2008-01-01 |  |  | 1355.4335
2008-02-01 |  |  | 1516.9932
2008-03-01 |  |  | 1440.851
2008-04-01 |  |  | 1903.8551
2008-04-01 | 2157.5871
2008-06-01 |  |  | 1758.7491
2008-08-01 | 1642.705
2008-10-01 |  | 1567.2395
2008-11-01 |  | 1591.8437
2008-11-01 |  |  | 1183.7635
2008-12-01 | 1802.2654
2009-02-01 | 1277.9648
2009-03-01 |  | 1483.6076
2009-04-09 |  | 1142.5814
2009-05-01 | 1387.2672
2009-06-01 |  | 1524.4695
2009-07-01 | 1681.536
2009-07-01 |  | 1747.9761
2009-08-01 |  |  | 1422.8382
2009-09-01 | 1744.4466
2009-10-01 |  |  | 1653.064
2009-12-01 |  |  | 1699.7504
2010-01-01 |  | 2071.7114
2010-01-01 |  | 1589.4493
2010-03-01 |  | 1588.3641
2010-06-01 |  | 1252.535
2010-07-01 | 1578.837
2010-07-01 |  |  | 1473.267
2010-07-01 | 1613.9223
2010-08-01 |  |  | 1409.239
2010-10-01 |  | 1295.3062
2010-10-01 |  | 1238.1604
2011-02-01 |  | 1275.6688
2011-02-01 |  | 1553.5557
2011-03-01 |  | 1216.905
2011-05-31 | 1163.9616
2011-05-01 | 1724.3876
2011-06-01 | 1239.1342
2011-08-01 | 1714.2838
2011-09-01 | 1713.7263
2011-09-01 |  |  | 1328.1379
2011-10-01 |  |  | 1376.6535
2011-10-01 |  | 1002.2037
2011-11-01 |  |  | 1380.3136
2011-12-01 |  |  | 1055.7249
2012-01-01 |  | 1534.4582
2012-01-01 |  |  | 1025.618
2012-02-01 |  | 1156.4877
2012-02-01 |  | 984.1571
2012-10-01 |  | 1173.3536
2013-01-17 |  | 1175.5399
2013-01-01 |  | 1299.8026
2013-05-01 |  |  | 1248.0275
2013-05-01 |  | 1103.411
2013-07-01 |  | 1140.2728
2013-11-01 |  |  | 1324.8205
2013-12-01 |  | 915.7299
2013-12-01 |  |  | 1251.6041
2014-01-01 |  |  | 915.8134
2014-05-01 |  | 1154.9427

## Figure 39
Figure 39. Installed Wind Power Project Costs over Time
Capacity-
Weighted
Average
2013 $/kW
1982
1983 | 5048.4996
1984
1985 | 3227.718
1986 | 3308.324
1987 | 2029.8582
1988
1989 | 2597.9902
1990 | 2939.4128
1991
1992
1993
1994 | 1818.518
1995 | 1873.7493
1996 | 1531.3149
1997 | 2481.5146
1998 | 1412.5805
1999 | 1660.0196
2000 | 1671.6289
2001 | 1312.2061
2002 | 1534.2441
2003 | 1393.1623
2004 | 1283.3781
2005 | 1505.9682
2006 | 1681.0001
2007 | 1850.1551
2008 | 2068.2073
2009 | 2261.6277
2010 | 2258.3326
2011 | 2166.7654
2012 | 1960.1992
2013 | 1629.8406

## Figure 40
Figure 40. Installed Wind Power Project Costs by Project Size: 2012-2013 Projects
| 2012-2013 | 2012-2013 | 2012-2013
Project | Sample | Sample | Average Cost
Size | Projects | MW | 2013 $/kW
≤5 MW | 41 | 86.79 | 2692.4198
>5 MW & ≤20 MW | 13 | 154.6 | 2445.7638
>20 MW & ≤50 MW | 20 | 721.06 | 2042.8988
>50 MW & ≤100 MW | 18 | 1410.79 | 1946.7811
>100 MW & ≤200 MW | 29 | 3860.17 | 1927.0153
>200 MW | 15 | 3973.09 | 1893.2215
Total | 136 | 10206.5

## Figure 41
Figure 41. Installed Wind Power Project Costs by Turbine Size: 2012-2013 Projects
| 2012-2013 | 2012-2013 | 2012-2013
Turbine | Sample | Sample | Average Cost
Size | Projects | MW | 2013 $/kW
>0.1 & <1 MW | 10 | 10.9 | 2958.2489
≥1 & <2 MW | 62 | 4719.66 | 1914.0156
≥2 & <3 MW | 53 | 4656.49 | 1970.5712
≥3 MW | 11 | 819.45 | 1891.751
Total | 136 | 10206.5

## Figure 42
Figure 42. Installed Wind Power Project Costs by Region: 2012-13 Projects
| 2012-2013 | 2012-2013 | 2012-2013
| Sample | Sample | Average Cost
| MW | Projects | 2013 $/kW
Interior | 4480.15 | 53 | 1755.1881
Northeast | 1191.3 | 33 | 2033.427
Great Lakes | 1533.56 | 23 | 2033.0445
West | 2982.29 | 26 | 2123.6785
Southeast | 19.2 | 1 | 2851.0167
Total US | 10206.5 | 136 | 1939.1455

## Figure 43
Figure 43. Average O&M Costs for Available Data Years from 2000–2013, by Commercial Operation Date
The data for Figure 43 are not provided because some of the data points are confidential.

## Figure 44
Figure 44. Median Annual O&M Costs by Project Age and Commercial Operation Date
Commercial Operation Date | Number of Years Since Commercial Operation Date
| 1 | 2 | 3 | 4 | 5 | 6 | 7 | 8 | 9 | 10 | 11 | 12 | 13 | 14
1998-2004 | 12.409 | 12.2862 | 11.452 | 14.0268 | 17.131 | 19.9375 | 21.8757 | 16.5743 | 19.9679 | 20.1266 | 37.1627 | 30.8996 | 25.9895 | 23.9592
2005-2008 | 7.8212 | 7.2741 | 7.3689 | 7.9351 | 7.6937 | 6.9735 | 15.8268 | 9.625 | n/a | n/a | n/a | n/a | n/a | n/a
2009-2012 | 7.3248 | 7.4168 | 8.2577 | 9.8158 | n/a | n/a | n/a | n/a | n/a | n/a | n/a | n/a | n/a | n/a
n/a = insufficient data

## Figure 45
Figure 45. Levelized Wind PPA Prices by PPA Execution Date and Region
The project-level data for Figure 45 are not provided because some of the data points are confidential.

## Figure 46
Figure 46. Generation-Weighted Average Levelized Wind PPA Prices by PPA Execution Date and Region
PPA
Execution | Nationwide | Great Lakes | Interior | West | Northeast
Year | 2013 $/MWh | 2013 $/MWh | 2013 $/MWh | 2013 $/MWh | 2013 $/MWh
1996-99 | 42.1975 |  | 40.3472 | 60.1757
2000-01 | 35.915 | 91.2469 | 32.4185 | 33.5586 | 47.4409
2002-03 | 33.5129 |  | 29.4788 | 41.9269 | 46.6488
2004-05 | 37.5309 | 63.7163 | 34.4186 | 51.1697
2006 | 50.5356 | 53.1751 | 44.6744 | 62.0951 | 62.7103
2007 | 51.6351 | 61.5336 | 43.2154 | 70.1207
2008 | 64.2641 | 63.9467 | 52.7763 | 87.9359 | 90.2334
2009 | 68.1873 | 75.6449 | 53.4813 | 94.9743 | 67.9071
2010 | 61.0819 | 77.2343 | 46.2614 | 95.9663 | 80.6275
2011 | 45.5398 | 58.1286 | 35.6299 | 74.8916 | 58.532
2012 | 38.3959 | 43.0141 | 31.0262 | 66.3205 | 53.8948
2013 | 25.5858 | 43.6937 | 21.908 | 59.3842

## Figure 47
Figure 47. Average Levelized Long-Term Wind PPA Prices and Yearly Wholesale Electricity Prices over Time
Average
| Wholesale | Wholesale | Levelized
| Power Price | Power Price | Wind PPA
| Min | Max | Price
| (2013 $/MWh) | (2013 $/MWh) | (2013 $/MWh)
2003 | 31.6488 | 63.2238 | 34.3399
2004 | 34.9404 | 62.0063 | 38.9427
2005 | 52.3898 | 89.6779 | 37.1585
2006 | 42.7307 | 70.7275 | 50.5356
2007 | 47.5669 | 79.1351 | 51.6351
2008 | 49.6141 | 93.1423 | 64.2641
2009 | 25.729 | 45.8475 | 68.1873
2010 | 27.6776 | 53.8761 | 61.0819
2011 | 23.5698 | 50.3223 | 45.5398
2012 | 19.527 | 38.0564 | 38.3959
2013 | 23.5113 | 56.2988 | 23.9016
Note on B6: By calendar year
Note on C6: By calendar year
Note on D6: By PPA execution year

## Figure 48
Figure 48. Levelized Long-Term Wind PPA Prices in 2011-2013 and Yearly Wholesale Electricity Prices by Region
| 2013 | 2013 | Average
| Wholesale | Wholesale | Levelized
| Power Price | Power Price | Wind PPA
| Min | Max | Price
| (2013 $/MWh) | (2013 $/MWh) | (2013 $/MWh)
Interior | 23.5113 | 32.4608 | 27.1473
Great Lakes | 30.572 | 33.0211 | 53.3366
Northeast | 37.9098 | 56.2988 | 56.9226
West | 32.4006 | 43.8852 | 71.9193
Total US | 23.5113 | 56.2988 | 35.1485
Note on D6: Among PPAs signed in 2011-2013

## Figure 49
Figure 49. Average Long-Term Wind PPA Prices (by Vintage) and Natural Gas Fuel Cost Projections over Time
|  | 2013 | 2014 | 2015 | 2016 | 2017 | 2018 | 2019 | 2020 | 2021 | 2022 | 2023 | 2024 | 2025 | 2026 | 2027 | 2028 | 2029 | 2030 | 2031 | 2032 | 2033 | 2034 | 2035 | 2036 | 2037 | 2038 | 2039 | 2040
Average Wind PPA Prices (2013 $/MWh)
| 2011 PPA Execution | 48.1638 | 47.543 | 47.026 | 46.5114 | 46.0434 | 45.5557 | 45.078 | 44.5933 | 44.0945 | 43.7279 | 43.272 | 42.7728 | 41.9794 | 41.4925 | 41.0135 | 40.553 | 40.0614 | 39.3911 | 38.3818 | 38.6044 | 37.5597 | 37.1401 | 36.7275 | 36.3047 | 35.8474
| 2012 PPA Execution |  | 40.5711 | 41.3649 | 40.9927 | 40.6562 | 40.3423 | 40.0693 | 39.7379 | 39.4355 | 38.8776 | 37.7833 | 37.3009 | 36.8305 | 36.3636 | 35.8986 | 35.4341 | 34.9592 | 34.478 | 33.9705 | 33.277 | 31.5475 | 29.73 | 27.223 | 26.651 | 25.5166
| 2013 PPA Execution |  |  | 25.53 | 24.4367 | 24.3596 | 24.2848 | 24.2084 | 24.1252 | 23.8595 | 23.728 | 23.345 | 23.0398 | 22.9181 | 22.7965 | 22.6743 | 22.5495 | 22.4162 | 22.2753 | 22.1148 | 21.9531 | 21.7861 | 21.3157 | 21.9634 | 22.4195 | 22.2777
AEO14 Gas Price Projections (converted from $/MMBtu to 2013 $/MWh using the average heat rate implied by the modeling output)
| High Oil & Gas Resource Case | 36.3327 | 35.3376 | 33.4048 | 33.2412 | 32.9731 | 34.0301 | 34.8616 | 36.1282 | 36.3169 | 36.7593 | 38.5619 | 39.7155 | 41.2765 | 40.5986 | 39.4378 | 39.3353 | 39.9544 | 39.9532 | 40.1418 | 40.0749 | 40.1651 | 40.2291 | 40.3938 | 40.1215 | 40.2343 | 40.1608 | 39.9777 | 39.8169
| Reference Case | 37.3531 | 38.3758 | 37.5899 | 37.6026 | 38.9539 | 41.9669 | 42.8881 | 41.9411 | 43.2757 | 43.5409 | 44.2621 | 45.5472 | 46.6196 | 46.7491 | 47.0766 | 47.7714 | 49.2014 | 50.9029 | 51.5345 | 52.0135 | 53.4544 | 54.5398 | 55.8719 | 57.9016 | 58.2292 | 58.4637 | 60.0042 | 61.8814
| Low Oil & Gas Resource Case | 37.763 | 38.9086 | 39.2939 | 40.105 | 42.5917 | 45.2693 | 46.7699 | 47.6444 | 49.101 | 51.0815 | 53.5427 | 56.3225 | 59.4194 | 62.1207 | 64.3805 | 66.0796 | 67.7226 | 68.8717 | 68.6456 | 69.5823 | 70.3505 | 71.3711 | 73.7692 | 76.1698 | 77.7512 | 77.88 | 81.9419 | 84.507

## Figure 50
Figure 50. State RPS Policies and Non-Binding Renewable Energy Goals (as of June 2014)
This figure does not contain any data that are not already shown on the map.

## Figure 51
Figure 51. Miles of Transmission Projects Completed, by Year and Voltage
| ≤ 230 kV | 345 kV | 500 kV
2009 | 957.5 | 659.7 | 160.1
2010 | 1461.6 | 948.3 | 112
2011 | 951.8 | 516.5 | 262
2012 | 1074.8 | 1112.3 | 187.5
2013 | 363.4 | 2757.2 | 466

## Figure 52
Figure 52. Integration Costs at Various Levels of Wind Power Capacity Penetration
Study | Wind Penetration (Capacity Basis) | Integration Cost ($/MWh)
APS (2007) | 1.5% | 0.91
APS (2007) | 5.9% | 3.25
APS (2007) | 10.4% | 3.57
APS (2007) | 14.8% | 4.08
Avista (2007) | 5% | 2.75
Avista (2007) | 10% | 6.99
Avista (2007) | 20% | 6.65
Avista (2007) | 30% | 8.84
BPA (2009) | 35.65% | 5.7004
BPA (2011) | 44.7% | 5.4353
BPA (2013) | 42.47% | 4.9492
CA RPS (2009) | 4% | 0.45333
ERCOT (2012) | 16.03% | 1.1978
EWITS (2010) | 31.74% | 5.13
EWITS (2010) | 32.06% | 4.6234
EWITS (2010) | 32.67% | 3.1
EWITS (2010) | 47.93% | 4.54
Idaho Power (2007) | 10% | 5.72
Idaho Power (2007) | 20% | 9.15
Idaho Power (2007) | 30% | 9.35
Idaho Power (2012) | 24.73% | 8.06
Idaho Power (2012) | 30.91% | 13.06
Idaho Power (2012) | 37.09% | 19.01
MN-MISO (2006) | 18.57% | 2.969
MN-MISO (2006) | 24.73% | 4.121
MN-MISO (2006) | 30.7% | 4.407
Nebraska (2010) | 16.68% | 1.39
Nebraska (2010) | 33.22% | 1.45
Nebraska (2010) | 33.22% | 1.52
Nebraska (2010) | 63.12% | 1.75
Northwestern (2012) | 12.38% | 11.28
Pacificorp (2005) | 11.21% | 4.64
Pacificorp (2007) | 18.2% | 5.1
Pacificorp (2010) | 12.67% | 8.85
Pacificorp (2010) | 16.92% | 9.71
Pacificorp (2012) | 20.49% | 1.888
Portland General Electric (2011) | 20.13% | 11.04
Portland General Electric (2013) | 17.93% | 3.99
Puget Sound Energy (2007) | 3.992% | 5.866
Puget Sound Energy (2007) | 6.942% | 6.284
Puget Sound Energy (2007) | 12.15% | 6.935
SPP-SERC (2011) | 34.1% | 4.9
We Energies (2003) | 3.549% | 1.9
We Energies (2003) | 7.097% | 2.47
We Energies (2003) | 14.19% | 2.83
We Energies (2003) | 28.39% | 2.92
Xcel-MNDOC (2004) | 15% | 4.6
Xcel-PSCo (2006) | 10% | 3.51
Xcel-PSCo (2006) | 15% | 4.77
Xcel-PSCo (2008) | 20% | 8.56
Xcel-PSCo (2011) | 27.43% | 4.45
Xcel-PSCo (2011) | 42.42% | 5.12
Xcel-UWIG (2003) | 3.5% | 1.85

## Figure 53
Figure 53. Wind Power Capacity Growth: 20% Wind Report, Actual Installations, Projected Growth
| 20% | 20% | Actual | Actual
| Deployment | Deployment | Deployment | Deployment
| Path | Path
| Annual GW | Cumulative GW | Annual GW | Cumulative GW
2006 | 1.29 | 11.4523 | 2.457 | 11.45
2007 | 3.2624 | 14.7147 | 5.253 | 16.702
2008 | 3.2624 | 17.9771 | 8.362 | 25.065
2009 | 4.1798 | 22.1569 | 10.005 | 35.068
2010 | 4.1798 | 26.3367 | 5.216 | 40.283
2011 | 6.3496 | 32.6863 | 6.82 | 46.93
2012 | 6.3496 | 39.0358 | 13.131 | 60.012
2013 | 9.6326 | 48.6684 | 1.087 | 61.11
2014 | 9.6326 | 58.301
2015 | 13.4312 | 71.7322
2016 | 13.4312 | 85.1635
2017 | 16.1394 | 101.3029
2018 | 16.1394 | 117.4423
2019 | 16.1188 | 133.5611
2020 | 16.1188 | 149.6799
2021 | 16.7741 | 166.454
2022 | 16.7741 | 183.2282
2023 | 16.0978 | 199.326
2024 | 16.0978 | 215.4238
2025 | 16.2016 | 231.6254
2026 | 16.2016 | 247.8269
2027 | 15.4637 | 263.2906
2028 | 15.4637 | 278.7543
2029 | 13.023 | 291.7773
2030 | 13.023 | 304.8002