## Intro
Introduction
PNNL-85179 1.2
Street and Parking Facility Lighting Retrofit Financial Analysis Tool
Developed by the DOE Municipal Solid-State Street Lighting Consortium, the Federal Energy Management Program, and the Better Buildings Initiative
in collaboration with the Clinton Climate Initiative (CCI)/C40.
| Version: | 1.2
| Last Update: | 3.12.2017
Introduction
This tool is provided to parties seeking to analyze the cost and return-on-investment from street and parking facility lighting efficiency projects. The tool offers the following functionality:
* Project Cost Analysis - Non-discounted
* Project Environmental Impact Analysis
* Project Finance Analysis
DISCLAIMER: This tool generates precise estimates of the cost and return-on-investment for lighting retrofit projects. Outputs from this tool should be used only as an initial indication of project economics; outputs should not be used to grant final approval to a project without intensive review of all assumptions. The MSSLC, FEMP, the Better Buildings Initiative and CCI/C40 bear no responsibility for the misuse of this tool.
Webinar and other educational materials
Slides, video, and a transcript from an August 2013 webinar on version 1.1 of the tool are available at:
https://energy.gov/eere/ssl/using-street-and-parking-facility-lighting-retrofit-financial-analysis-tool
Other materials, including various supporting documentation, are available at:
https://energy.gov/eere/ssl/retrofit-financial-analysis-tool
Tool Architecture
In addition to the Intro and Definitions worksheets, the tool contains a main input worksheet (input page), four calculation worksheets, a main output worksheet (results summary), and two optional worksheets (finance page and maintenance page):
| Type: |  | Name |  | Description
| Input Worksheets |  | InputPage |  | Contains all assumptions for project, except project finance and detailed maintenance cost assumptions.
|  |  | MaintenancePage |  | Contains base assumptions for maintenance cost structure.
| Calculation Worksheets |  | Project Installation Costs |  | Calculates installation cost of a retrofit project.
|  |  | Business As Usual |  | Calculates baseline costs for existing equipment assuming no retrofit.
|  |  | Project Ongoing Costs |  | Calculates new baseline costs for upgraded equipment.
|  |  | Environmental Impact |  | Calculates electricity savings and CO2e savings from a retrofit project.
| Output Worksheets |  | ResultsSummary |  | Provides non-discounted project cashflow, environmental impacts, and other financial metrics.
|  |  | FinancePage |  | Contains finance assumptions and, based on those assumptions, generates finance cashflows.
Flow: Start on InputPage, then proceed to MaintenancePage if you do not know the cost of maintenance per fixture on a $/unit/month basis (otherwise, enter cost of maintenance per fixture on $/unit/month basis on InputPage and leave MaintenancePage blank). Once you have input values on these page(s), the ResultsSummary page will populate with information on the project. You may then proceed to FinancePage if you would like to examine how the cost of various financing options affects the project.
Note: If analysis of multiple scenarios is desired, multiple copies of this spreadsheet may be used, with one scenario per file.
|  | Input Worksheets |  |  | Calculation Worksheets | Output Worksheets
Note: no user interaction required - not user-editable
Project Installation Costs
|  | InputPage |  |  | Business As Usual | ResultsSummary
|  | MaintenancePage |  |  | Project Ongoing Costs | FinancePage
|  | Note: MaintenancePage is optional |  |  |  | Note: FinancePage is optional
Environmental Impact

## Definitions
Definitions
This worksheet contains explanations of all inputs and operations in the workbook, listed by worksheet in order of vertical then horizontal appearance.
InputPage
| TERM | DEFINITION | VALUE USED IN:
| Scenario Description (optional) | Provides opportunity to describe or label analysis or scenario characteristics associated with this file. Particularly useful if using multiple spreadsheets, in order to analyze multiple scenarios. | ResultsSummary
| Sales Tax (%) | Indicates the tax rate applied to equipment purchased for new installation and maintenance | MaintenancePage; Project Installation Costs
| Electricity Rate ($/kWh) | Indicates the local cost of electricity per kilowatt-hour for lighting system | InputPage
| Annual Change in Electricity Cost (%) | Indicates the annual rate of change for local Electricity Cost | ResultsSummary; Business As Usual; Project Ongoing Costs
| Annual Change in Facilities Cost (%) | Indicates the annual rate of change for monthly Facilities Cost; cost is assumed to change on an annual schedule. | Business As Usual; Project Ongoing Costs
| Installation Vehicle Rate ($/hr) | Indicates the total hourly cost of all vehicles used for installation of new lighting equipment. Note that throughout the tool, "vehicles" may include other equipment, such as scissor lifts. | MaintenancePage; Project Installation Costs
| Annual Change In Vehicle Rate (%) | Indicates the annual rate of change for Vehicle Rate. In the case of single-year installations, a value for this escalator may be omitted. This escalator only applies to vehicle costs associated with the initial installation of equipment (and thus only has an impact in multi-year installations). Changes in vehicle costs associated with ongoing maintenance during the analysis period are handled via the Annual Change in Maint. Cost field. | Project Installation Costs
| Installation Labor Rate ($/hr) | Indicates the total hourly cost of all labor used for installation of new lighting equipment | MaintenancePage; Project Installation Costs
| Annual Change In Labor Rate (%) | Indicates the annual rate of change for Installation Labor Rate. In the case of single-year installations, a value for this escalator may be omitted. This escalator only applies to labor costs associated with the initial installation of equipment (and thus only has an impact in multi-year installations). Changes in labor costs associated with ongoing maintenance during the analysis period are handled via the Annual Change in Maint. Cost field. | Project Installation Costs
| Nominal Discount Rate (%) | Set the nominal rate at which future cash flows are discounted to the Present Value. This should reflect the cost of capital. | InputPage
| Carbon Penalty ($/ton CO2e) | Indicates the local cost to emit CO2e; for locations where carbon taxes, penalties or caps have been implemented. Otherwise, cell should be set to 0. | Environmental Impact
| Emissions Factor (kg CO2e/kWh) | Indicates the local emissions factor for baseload electricity | Environmental Impact
| Annual Change in Emissions Factor (%) | Indicates the annual rate of change in CO2e intensity of baseload electricity | Environmental Impact
| Vehicle Fuel Use Per Minute (gallons/min) | Indicates the average fuel consumed by repair vehicles per minute of operation when conducting installation and maintenance | Environmental Impact
| Vehicle Fuel Intensity (kg CO2e/gallon) | Indicates the emissions intensity of vehicle fuel for installation or repair work | Environmental Impact
| Savings During Implementation Year(s) | Indicates the months of savings that will be achieved during each year of implementation | Business As Usual; Project Ongoing Costs; Environmental Impact
| Rebate Received Delay (months) | Indicates the delay in months for rebates to appear on project implementor's balance sheet | Business As Usual; Project Ongoing Costs; Environmental Impact
| Project Overhead Labor (persons) | Indicates the number of staff needed to plan and manage a lighting retrofit project. | Project Installation Costs
| Project Overhead Labor Rate ($/hr) | Indicates the average hourly cost of labor for Project Overhead Labor. | Project Installation Costs
| Project Overhead Work Year (hrs/person/yr) | Indicates the average number of hours per staff member that Project Overhead Labor will work on the project during each project year. | Project Installation Costs
| First Year of Implementation | Indicates the first year in which new equipment is installed. This value determines the first year in which a Project Overhead Cost appears in the analysis; the cost is set by Project Overhead Labor, Project Overhead Labor Rate and Project Overhead Work Year. Currently fixed at 1. | Project Installation Costs
| Last Year of Implementation | Indicates the last year in which new equipment is installed. This value determines the last year in which a Project Overhead Cost appears in the analysis. The value entered should be an integer from 1 to 30. | Project Installation Costs
| Technology Types | Indicates the names of all technologies, old and new, to be evaluated in the analysis. All technologies to be assessed in the analysis must be input listed here. | InputPage
| Specific Technology Names | Indicates the unique name to a particular fixture, based on values entered for Technology Names and Nominal Lamp Wattage. NOTE: this is not an input cell, name is based on input values for Technology Type and Nominal Lamp Wattage | All Input and Calculation Worksheets
| Technology Names | Indicates the technology of the fixture being detailed. Drop-down is based on Technology Types input. To add or delete options, add them in the "Technology Types" section of the InputPage | InputPage
| Additional Description (optional) | Provides opportunity to add additional details about or differentiation of technologies (e.g. 120V vs. 240V). | InputPage
| Nominal Lamp Wattage (per unit) | Indicates the rated wattage of the lamp used in the fixture; for fixtures without a "lamp" feature, such as LED, nominal lamp wattage will be equal to fixture wattage | InputPage; MaintenancePage
| Fixture Wattage (per unit) | Indicates the rated wattage of the lamp plus ballast/driver installed in the specific fixture. | InputPage; Environmental Impact
| Annual Change in Fixture Wattage (%) | Indicates the rate of change in Fixture Wattage, to allow for fixtures that may experience changes in kW demand over product life | Environmental Impact
| Dimmed Output Level (% of Full Output) | Indicates the level of original lumen output delivered in a "Dimmed" state. Entering 70% would indicate that the light source provided 70% of full output, or 30% less than full output. | InputPage
| Annual Operating Hours - 100% Output | Indicates the number of hours per year during which the fixture operates at 100%, or full, output | InputPage
| Annual Operating Hours - Dimmed Output | Indicates the number of hours per year during which the fixture operates at a dimmed level | InputPage
| Net Annual Operating Hours - 100% Output | Indicates the equivalent number of hours of operation at 100%, or full, output based on Annual Operating Hours - 100% Output and Annual Operating Hours - Dimmed Output | InputPage; MaintenancePage; Environmental Impact
| Fixture Cost ($/unit) | Indicates the cost of a new fixture (plus controls, if project includes controls). This cost applies to both Project Installation cost as well as fixture maintenance costs on MaintenancePage | MaintenancePage; Project Installation Costs
| Annual Change In Fixture Cost (%) | Indicates the annual rate at which the cost of a new fixture is changing. In the case of single-year installations, a value for this escalator may be omitted. This escalator only applies to fixture costs associated with the initial installation of equipment (and thus only has an impact in multi-year installations). The rate does not apply to routine maintenance performed in the future; maintenance cost is adjusted annually with Annual Change in Maint. Cost field | Project Installation Costs
| Install Time (min/unit) | Indicates the amount of time (in minutes) required to install a new fixture. Install time is also used to estimate vehicular emissions associated with utility trucks that carry out the installation work. | Project Installation Costs; Environmental Impact
| Disposal Cost ($/unit) | Indicates the cost to properly dispose of hazardous materials, including lamps and fixtures, when removing a light fixture in a simple retrofit | Project Installation Costs
| Rebate Value ($/unit) | Indicates the size of incentive provided for converting to new lighting equipment. Rebates in this tool are fixture specific, and are associated with converting to a given technology | Project Installation Costs
| Bulk Fixture Replacement Needed Every X Years? | Indicates the number of years after which a bulk replacement of new fixtures is required. Most relevant for LED products that will require a large capital expenditure after an expected lifetime (ex. 50,000 hours) to upgrade to new lighting equipment. | Project Installation Costs
| Electricity Cost ($/unit/mo) | Indicates the monthly cost of electricity per fixture based on Net Annual Operating Hours - 100% Output, Electricity Rate ($/kWh), and Fixture Wattage. NOTE: this is not an input cell | Business As Usual; Project Ongoing Costs
| Maintenance Cost (User-entered or from Maintenance Page?) | Select from drop-down list whether the Maintenance Cost will be entered by the user or calculated using the Maintenance Page. | InputPage
| User-entered Maintenance Cost ($/unit/month) | If "User-entered" is selected from drop-down list then enter the monthly cost of fixture maintenance here, otherwise leave cell blank. | Business As Usual; Project Ongoing Costs
| Maintenance Cost ($/unit/mo) | Indicates the monthly cost of fixture maintenance, based on either user-entered data or MaintenancePage calculations. Monthly cost of fixture maintenance accounts for both regular, anticipated maintenance like replacement of lamps as well as unplanned maintenance like replacement of a fixture following a knock-down by a vehicle collision. | Business As Usual; Project Ongoing Costs
| Maintenance Vehicle Use (min/unit/year) | Indicates the annual use in minutes of a vehicle performing regular and unplanned maintenance measures. Maintenance Vehicle Use is used to calculate fuel consumption and greenhouse gas emissions associated with equipment maintenance. | Environmental Impact
| Annual Change in Maint. Cost (%) | Indicates the annual rate of change for monthly Maintenance Cost. The separate labor rate, vehicle rate, and fixture cost escalators elsewhere on this sheet only apply to labor, vehicle, and fixture costs associated with the initial installation of equipment (and thus only have an impact in multi-year installations). Changes in labor, vehicle, and fixture costs associated with ongoing maintenance during the analysis period are handled via this Annual Change in Maint. Cost column. | Business As Usual; Project Ongoing Costs
| Facilities Cost ($/unit/mo) | Indicates the monthly cost of transmission and distribution facilities, if this cost is not embedded in the Electricity Cost | Business As Usual; Project Ongoing Costs
| Total Fixtures Removed Per Year | Indicates the number of fixtures, listed by Specific Technology Name, removed from operation during each analysis year. This field, consisting of 30 columns, one for each analysis year, is a calculated field that should not be altered by the user. | All Calculation Worksheets
| Total Fixtures Installed Per Year | Indicates the number of fixtures, listed by Specific Technology Name, that enter operation during each analysis year. This field, consisting of 30 columns, one for each analysis year, is a calculated field that should not be altered by the user. | All Calculation Worksheets
| Old Technologies Removed | Indicates the Specific Technology Name of a fixture that will be removed from operation during a retrofit project. Field is filled using a drop-down list. All Specific Technology Names that appear in the tool will be available for selection using the drop-down list. | InputPage
| New Technologies Installed | Indicates the Specific Technology Name of a fixture that will replace the fixture specified under Old Technology Removed on the same row. Field is filled using a drop-down list. All Specific Technology Names that appear in the tool will be available for selection using the drop-down list. | InputPage
| # of Fixtures Removed | Indicates the total number of each fixture specified under Old Technologies Removed that will be removed during the entire 30-year project life-cycle. | InputPage
| # of Fixtures Installed | Indicates the total number of each fixture specified under New Technologies Installed that will be installed during the entire 30-year project life-cycle. For a one-for-one retrofit project, Old Technology Removed and New Technology Installed should be equal. Given that the tool is currently designed to only handle retrofits, this field is non-editable, and is set equal to # of Fixtures Removed. | InputPage
| Old Technology Fixtures Removed Each Year | Indicates the number of each fixture specified under Old Technologies Removed that will be removed during each year of the 30-year project life-cycle. These are calculated fields. | InputPage
| New Technology Fixtures Installed Each Year | Indicates the number of each fixture specified under New Technologies Installed that will be installed during each year of the 30-year project life-cycle. For one-for-one retrofit projects, the situation for which this tool is currently designed, Old Technology Fixtures Removed Each Year and New Technology Fixtures Installed Each Year should be equal. These are calculated fields. | InputPage
MaintenancePage
| Maint. Vehicle Rate - User-entered or use Installation Vehicle Rate from Input Page? | Select from drop down whether the Maint. Vehicle Rate will be entered by the user or be set to match the Installation Vehicle Rate found on the Input Page.
| Maint. Labor Rate - User-entered or use Installation Labor Rate from Input Page? | Select from drop down whether the Maint. Labor Rate will be entered by the user or be set to match the Installation Labor Rate found on the Input Page.
| User-entered Maint. Vehicle Rate ($/hr) | If "User-entered" is selected from the associated drop-down list, then enter the total hourly cost of all vehicles used for maintaining lighting equipment, otherwise leave cell blank.
| User-entered Maint. Labor Rate ($/hr) | If "User-entered" is selected from the associated drop-down list, then enter the total hourly cost of all labor used for maintaining lighting equipment, otherwise leave cell blank.
| Sales Tax (%) | See definition in InputPage section. NOTE: this is not an input cell, Sales Tax input is on InputPage.
| Maint. Vehicle Rate ($/hr) | Indicates the total hourly cost of all vehicles used for maintaining lighting equipment. NOTE: this is not an input cell.
| Maint. Labor Rate ($/hr) | Indicates the total hourly cost of all labor used for maintaining lighting equipment. NOTE: this is not an input cell.
| Specific Technology Names | See definition in InputPage section. NOTE: this is not an input cell, Specific Technology Names are defined by input on InputPage.
| Nominal Lamp Wattage (per unit) | See definition in InputPage section. NOTE: this is not an input cell, Nominal Lamp Wattage input is on InputPage.
| Fixture Wattage (per unit) | See definition in InputPage section. NOTE: this is not an input cell, Fixture Wattage input is on InputPage.
| Annual Operating Hours | See definition in InputPage section. NOTE: this is not an input cell, Annual Operating Hours input is on InputPage.
| Annual Maintenance Cost ($/unit/year) | Indicates the annual cost of fixture maintenance, based on MaintenancePage calculations. Annual cost of fixture maintenance accounts for both regular, anticipated maintenance like replacement of lamps as well as unplanned maintenance like replacement of a fixture following a knock-down by a vehicle collision.
| Maintenance Cost ($/unit/mo) | See definition in InputPage section. NOTE: this is not an input cell; this is a calculated value based on Total Annual Scheduled Repair Cost plus Total Annual Unplanned Repair Cost.
| Maintenance Vehicle Use (min/unit/year) | Indicates the amount of minutes that the maintenance vehicle is used per unit per year. NOTE: this is not an input cell; this is a calculated value.
| Fixture Unit Cost - User-entered or from Input Page? | Select from drop-down list whether the fixture unit cost for maintenance will be entered by the user or drawn from the Input Page. If for some reason fixture unit costs for maintenance differ from those associated with the initial installation, then choose "User-entered" and enter the appropriate costs in the column to the right. Otherwise, select "Input Page."
| User-entered Fixture Unit Cost ($/unit) | If "User-entered" is selected from drop-down list then enter the fixture unit cost for maintenance here, otherwise leave cell blank.
| Scheduled Maintenance Cost: | Encompasses all scheduled, regular maintenance of lighting equipment. Scheduled maintenance cost is calculated using the values below.
| Lamp Rated Life (hrs) | Indicates the rated life (in hours) of the lamp; if no lamp is used, as in LED technology, the value should be zero. If replacements will occur prior to rated life (i.e. due to group re-lamping), enter the hours of operation until scheduled replacement.
| Annual Lamp Replacement Rate (%) | Indicates the percentage of lamps that, based on Lamp Rated Life and Annual Operating Hours, will be replaced each year on a scheduled basis. NOTE: this is not an input cell; this is a calculated value based on the Annual Operating Hours divided by the Lamp Rated Life (hrs).
| Lamp Unit Cost ($/unit) | Indicates the unit cost ($ per unit) of new lamps
| Lamp Disposal Cost ($/unit) | Indicates the unit cost ($ per unit) for disposal of old lamps
| Lamp Replacement Time (min/unit) | Indicates the amount of time (in minutes) required to install a new lamp
| Lamp Replacement Labor and Vehicle Cost ($/unit) | Indicates the labor and vehicle cost (in $) for the replacement of a lamp. NOTE: this is not an input cell; this is a calculated value based on Vehicle Rate plus Labor Rate multiplied by the Lamp Replacement Time (min) (divided by 60 minutes).
| Annual Lamp Cost ($/unit) | Indicates the annualized cost of scheduled lamp replacements in the lighting system. NOTE: this is not an input cell; this is a calculated value based on Lamp Unit Cost (including Sales Tax) plus Lamp Disposal Cost plus Lamp Replacement Labor and Vehicle Cost all multiplied by Annual Lamp Replacement Rate.
| Control Description | A memo field to assist in documentation of control type employed.
| Control Rated Life (hrs) | Indicates the rated life (in hours) of the control equipment. If replacements will occur prior to rated life (i.e. due to group re-lamping), enter the hours of operation until scheduled replacement.
| Annual Control Replacement Rate (%) | Indicates the percentage of control units that, based on Control Rated Life and Annual Operating Hours, will be replaced each year on a scheduled basis. NOTE: this is not an input cell; this is a calculated value based on Annual Operating Hours divided by Control Rated Life (hrs).
| Control Unit Cost ($/unit) | Indicates the unit cost ($ per unit) of new control
| Control Disposal Cost ($/unit) | Indicates the unit cost ($ per unit) for disposal of old control
| Control Replacement Time (min/unit) | Indicates the amount of time (in minutes) required to install new control. If new control typically installed at the same time as lamps are replaced then this cell can be set to 0.
| Control Replacement Labor and Vehicle Cost ($/unit) | Indicates the labor and vehicle cost (in $) for the replacement of a control unit. NOTE: this is not an input cell; this is a calculated value based on Vehicle Rate plus Labor Rate multiplied by the Control Replacement Time (min) (divided by 60 minutes).
| Annual Control Cost ($/unit) | Indicates the annualized cost of scheduled control unit replacements in the lighting system. NOTE: this is not an input cell; this is a calculated value based on Control Unit Cost (including Sales Tax) plus Control Disposal Cost plus Control Replacement Labor and Vehicle Cost all multiplied by Annual Control Replacement Rate.
| Fixture Rated Life (hrs) | Indicates the rated life (in hours) of the fixture. This number is used to calculate the Annual Fixture Replacement Rate (%). NOTE: entering a value will cause the tool to calculate an annual scheduled fixture replacement to be factored into the maintenance costs on top of the fixtures installed for the retrofit. If no scheduled fixture replacements will be made in years after retrofit then value can be 0 for new replacement technologies and Unplanned Maintenance section can be used to account for unexpected annual failures.
| Annual Fixture Replacement Rate (%) | Indicates the percentage of fixtures that, based on Fixture Rate Life and Annual Operating Hours, will be replaced each year on a scheduled basis. NOTE: this is not an input cell; this is a calculated value based on the Annual Operating Hours divided by the Fixture Rated Life (hrs).
| Fixture Unit Cost ($/unit) | Indicates the unit cost ($ per unit) of new fixtures. NOTE: this is not an input cell, Fixture Unit Cost ($/unit) is based on Input Page data or on data entered by the user elsewhere on the Maintenance Page.
| Fixture Disposal Cost ($/unit) | Indicates the unit cost ($ per unit) for disposal of old fixtures
| Fixture Replacement Time (min/unit) | Indicates the amount of time (in minutes) required to install a new fixture
| Fixture Replacement Labor and Vehicle Cost ($/unit) | Indicates the labor and vehicle cost (in $) for the replacement of a fixture. NOTE: this is not an input cell; this is a calculated value based on Vehicle Rate plus Labor Rate multiplied by the Fixture Replacement Time (min) (divided by 60 minutes).
| Annual Fixture Cost ($/unit) | Indicates the annualized cost of scheduled fixture replacements in the lighting system. NOTE: this is not an input cell; this is a calculated value based on Fixture Unit Cost (including Sales Tax) plus Fixture Disposal Cost plus Fixture Replacement Labor and Vehicle Cost all multiplied by Annual Fixture Replacement Rate.
| Annual Cleaning Rate (%) | Indicates the percentage of fixtures that will be cleaned each year. If fixtures cleaned at same time as lamp replacement, this cell can be set to 0.
| Cleaning Time (min/unit) | Indicates the amount of time (in minutes) required to clean each fixture
| Cleaning Labor and Vehicle Cost ($/unit) | Indicates the labor and vehicle cost (in $) for the cleaning of a fixture. NOTE: this is not an input cell; this is a calculated value based on Vehicle Rate plus Labor Rate multiplied by the Cleaning Time (min) (divided by 60 minutes).
| Annual Cleaning Cost ($/unit) | Indicates the annualized cost of cleaning for each fixture in the lighting system. NOTE: this is not an input cell; this is a calculated value based on Cleaning Labor and Vehicle Cost times Annual Cleaning Rate.
| Total Annual Scheduled Maintenance Cost ($/unit) | Indicates the annualized cost of maintaining each fixture in the lighting system. NOTE: this is not an input cell; this is a calculated value based on Annual Lamp Cost plus Annual Controls Cost plus Annual Fixture Cost plus Annual Cleaning Cost.
| Unplanned Maintenance Cost: | Encompasses all unscheduled, unplanned maintenance of lighting equipment. This can include knock-downs, lightning strikes, vandalism, or other damage that is not covered under Scheduled Maintenance Cost. Scheduled maintenance cost is calculated using the values below.
| Lamp Rated Life (hrs; for reference only) | Indicates the rated life (in hours) of the lamp; if no lamp is used, as in LED technology, the value should be zero.
| Annual Lamp Premature Failure Rate (%) | Indicates the percentage of lamps that will fail unexpectedly each year; if no lamp is used, as in LED technology, the value should be zero.
| Lamp Unit Cost ($/unit) | Indicates the unit cost ($ per unit) of new lamps
| Lamp Disposal Cost ($/unit) | Indicates the unit cost ($ per unit) for disposal of old lamp
| Lamp Replacement Time (min/unit) | Indicates the amount of time (in minutes) required to install a new lamp
| Lamp Replacement Labor and Vehicle Cost ($/unit) | Indicates the labor and vehicle cost (in $) for the replacement of a failed lamp. NOTE: this is not an input cell; this is a calculated value based on Vehicle Rate plus Labor Rate multiplied by the Lamp Replacement Time (min) (divided by 60 minutes).
| Annual Unplanned Lamp Cost ($/unit) | Indicates the annualized cost per fixture of replacing lamps that fail unexpectedly in the lighting system. NOTE: this is not an input cell; this is a calculated value based on Lamp Unit Cost (including Sales Tax) plus Lamp Disposal Cost plus Lamp Replacement Labor and Vehicle Cost all multiplied by Lamp Premature Failure Rate.
| Controls Rated Life (hrs; for reference only) | Indicates the rated life (in hours) of the control equipment
| Annual Controls Premature Failure Rate (%) | Indicates the percentage of control units that will fail unexpectedly each year.
| Controls Unit Cost ($/unit) | Indicates the unit cost ($ per unit) of new controls
| Controls Disposal Cost ($/unit) | Indicates the unit cost ($ per unit) for disposal of old controls
| Controls Replacement Time (min/unit) | Indicates the amount of time (in minutes) required to install new controls
| Controls Replacement Labor and Vehicle Cost ($/unit) | Indicates the labor and vehicle cost (in $) for the replacement of a broken control unit. NOTE: this is not an input cell; this is a calculated value based on Vehicle Rate plus Labor Rate multiplied by the Controls Replacement Time (min) (divided by 60 minutes).
| Annual Unplanned Controls Cost ($/unit) | Indicates the annualized cost per fixture of replacing control units that fail unexpectedly in the lighting system. NOTE: this is not an input cell; this is a calculated value based on Controls Unit Cost (including Sales Tax) plus Controls Disposal Cost plus Controls Replacement Labor and Vehicle Cost all multiplied by Controls Premature Failure Rate.
| Fixture Rated Life (hrs; for reference only) | Indicates the rated life (in hours) of the fixture
| Annual Fixture Premature Failure Rate (%) | Indicates the percentage of fixtures that will fail unexpectedly each year.
| Fixture Unit Cost ($/unit) | Indicates the unit cost ($ per unit) of new fixtures. NOTE: this is not an input cell, Fixture Unit Cost ($/unit) is based on Input Page data or on data entered by the user elsewhere on the Maintenance Page.
| Fixture Disposal Cost ($/unit) | Indicates the unit cost ($ per unit) for disposal of old fixtures
| Fixture Replacement Time (min/unit) | Indicates the amount of time (in minutes) required to install a new fixture
| Fixture Replacement Labor and Vehicle Cost ($/unit) | Indicates the labor and vehicle cost (in $) for the installation of a new fixture. NOTE: this is not an input cell; this is a calculated value based on Vehicle Rate plus Labor Rate multiplied by the Fixture Replacement Time (min) (divided by 60 minutes).
| Annual Unplanned Fixture Cost ($/unit) | Indicates the annualized cost per fixture of replacing fixtures that fail unexpectedly in the lighting system. NOTE: this is not an input cell; this is a calculated value based on Fixture Unit Cost (including Sales Tax) plus Fixture Disposal Cost plus Fixture Replacement Labor and Vehicle Cost all multiplied by Fixture Premature Failure Rate.
| Total Annual Unplanned Maintenance Cost ($/unit) | Indicates the annualized cost of delivering unplanned maintenance for each fixture in the lighting system. NOTE: this is not an input cell; this is a calculated value based on Annual Unplanned Lamp Cost plus Annual Unplanned Controls Cost plus Annual Unplanned Fixture Cost.
ResultsSummary
| Analysis Period | Drives the calculation of eight metrics reported on this sheet: Unlevered IRR, Unlevered NPV, Capital Expenditure, Cap Ex $/kWh Saved, Cap Ex $/ton CO2e Saved, and the three components of Average Annualized Savings per Fixture. It is also utilized by the "Statistics" section of the Finance Page.
FinancePage
| Unlevered | Unlevered indicates a value associated with the economics of the project; figures included in these calculations are Total Uses for Installation, Total Savings Cashflow and Rebates.
| Levered | Levered indicates a value associated with the equity in the project; this includes Total Equity and Residual Flows to Equity After Debt Service.
Note on B13: Note: "Vehicles" may include other equipment, such as scissor lifts. This note is applicable to all vehicle-related fields in the tool.
Note on B87: Note: The Maintenance Page provides columns to enter data for up to three separate types of control units for each fixture. To avoid needless duplication, only one set of definitions for the control-related columns is provided here.

## InputPage
Input Page
Key
|  | White Cell, Bold Text: Value Title | Orange Cell: Input Value |  | Advanced Options: | Disabled
White Cell: Calculation or Constant
Dark Grey Cell: Disabled Feature
Project Inputs
|  | Scenario Description (optional) |  | Describe scenario characteristics. | [8 empty] | User Notes and Scratchpad
Tax, Electricity, and Labor Costs
|  | Sales Tax (%) |  | Set the tax rate applied to equipment purchased for new installation. |  |  |  |  | The Sales Tax Clearinghouse
|  | Electricity Rate ($/kWh) |  | Set the local cost of electricity per kilowatt-hour for lighting system.
|  | Annual Change in Electricity Cost (%) | 3% | Set the annual rate of change for local Electricity Cost. For assistance, see link: |  |  |  |  | Energy Escalation Rate Calculator
|  | Annual Change in Facilities Cost (%) | 0% | Set the annual rate of change for Facilities Cost. For assistance, see link: |  |  |  |  | CBO Consumer Price Index forecast
|  | Installation Vehicle Rate ($/hr) |  | Set the total hourly cost of all vehicles used for installation of new lighting equipment.
|  | Annual Change In Vehicle Rate (%) | 2.3% | Set the annual rate of change for Vehicle Rate. For assistance, see link: |  |  |  |  | CBO Consumer Price Index forecast
|  | Installation Labor Rate ($/hr) |  | Set the total hourly cost of all labor used for installation of new lighting equipment.
|  | Annual Change In Labor Rate (%) | 3.1% | Set the annual rate of change for Installation Labor Rate. For assistance, see link: |  |  |  |  | CBO Employment Cost Index forecast
|  | Nominal Discount Rate (%) | 3.14% | Set the nominal rate at which future cash flows are discounted to the Present Value. |  |  |  |  | Municipal Bond Index data
This should reflect the cost of capital.
Greenhouse Gas Emissions
|  | Carbon Penalty ($/ton CO2e) | 0 | Set the local cost to emit CO2e; for locations where carbon taxes, penalties or caps have been set.
|  | Emissions Factor (kg CO2e/kWh) | 0.5094 | Set the local emissions factor for electricity. For assistance, see link: |  |  |  |  | EPA eGRID Power Profiler
|  | Annual Change in Emissions Factor (%) | 0% | Set the annual rate of change in CO2e intensity of baseload electricity.
|  | Vehicle Fuel Use Per Minute (gallons/min) | 0 | Set the average fuel consumed by repair vehicles per minute of operation when conducting installation and maintenance.
|  | Vehicle Fuel Intensity (kg CO2e/gallon) | 0 | Set the emissions intensity of vehicle fuel for installation or repair work.
Project Overhead and Implementation
|  | Savings During Implementation Year(s) | 12 | Set the months of savings that will be achieved during each year of implementation.
|  | Rebate Received Delay (months) | 0 | Set the delay in months for rebates to appear on project implementor's balance sheet.
|  | Project Overhead Labor (persons) |  | Set the number of staff needed to plan and manage a lighting retrofit project.
|  | Project Overhead Labor Rate ($/hr) |  | Set the average hourly cost of labor for Project Overhead Labor.
|  | Project Overhead Work Year (hrs/person/yr) |  | Set the average number of hours per staff member that Project Overhead Labor will work on the project during each project year.
|  | First Year of Implementation | 1 | Indicates the first year in which new equipment is installed (currently fixed at 1).
|  | Last Year of Implementation |  | Indicate the last year in which new equipment is installed (enter integer value from 1 to 30).
Technology Types
|  | Technology Types |  | List the names of all technologies (up to 9 in total), old and new, to be evaluated.
Technology-Specific Inputs
In section one, enter data for all fixtures/technologies, both old/existing and new.
In section two, further below, enter data for impacted fixtures only.
CBO Consumer Price Index forecast
Section One
[5 empty] | Power Demand & Dimming | [6 empty] | Installation | [5 empty] | Operation & Maintenance | [7 empty] | Total Fixtures Removed Per Year - DO NOT EDIT | [29 empty] | Total Fixtures Installed - DO NOT EDIT
|  | Specific Technology Names | Technology Names | Additional Description (optional) | Nominal Lamp Wattage (per unit) | Fixture Wattage (per unit) | Annual Change In Fixture Wattage (%) | Dimmed Output Level (% of Full Output) | Annual Operating Hours - 100% Output (hrs) | Annual Operating Hours - Dimmed Output (hrs) | Net Annual Operating Hours - 100% Output (hrs) | Fixture Cost ($/unit) | Annual Change in Fixture Cost (%) | Install Time (min/unit) | Disposal Cost ($/unit) | Rebate Value ($/unit) | Bulk Fixture Replacement Needed Every X Years? | Electricity Cost ($/unit/mo) | Maint. Cost - User-entered or from Maintenance Page? (choose from drop-down) | User-entered Maint. Cost ($/unit/mo) | User-entered Maint. Vehicle Use (min/unit/year) | Maint. Cost ($/unit/mo) | Maint. Vehicle Use (min/unit/ year) | Annual Change in Maint. Cost (%) | Facilities Cost ($/unit/mo) | 1 | 2 | 3 | 4 | 5 | 6 | 7 | 8 | 9 | 10 | 11 | 12 | 13 | 14 | 15 | 16 | 17 | 18 | 19 | 20 | 21 | 22 | 23 | 24 | 25 | 26 | 27 | 28 | 29 | 30 | 1 | 2 | 3 | 4 | 5 | 6 | 7 | 8 | 9 | 10 | 11 | 12 | 13 | 14 | 15 | 16 | 17 | 18 | 19 | 20 | 21 | 22 | 23 | 24 | 25 | 26 | 27 | 28 | 29 | 30
[7 empty] | 0% |  |  |  | 0 | [5 empty] | 30 | 0 | User-entered |  | 0 | 0 | 0 |  | 0 | 0 | 0 | 0 | 0 | 0 | 0 | 0 | 0 | 0 | 0 | 0 | 0 | 0 | 0 | 0 | 0 | 0 | 0 | 0 | 0 | 0 | 0 | 0 | 0 | 0 | 0 | 0 | 0 | 0 | 0 | 0 | 0 | 0 | 0 | 0 | 0 | 0 | 0 | 0 | 0 | 0 | 0 | 0 | 0 | 0 | 0 | 0 | 0 | 0 | 0 | 0 | 0 | 0 | 0 | 0 | 0 | 0 | 0 | 0 | 0
[7 empty] | 0% |  |  |  | 0 | [5 empty] | 30 | 0 | User-entered |  | 0 | 0 | 0 |  | 0 | 0 | 0 | 0 | 0 | 0 | 0 | 0 | 0 | 0 | 0 | 0 | 0 | 0 | 0 | 0 | 0 | 0 | 0 | 0 | 0 | 0 | 0 | 0 | 0 | 0 | 0 | 0 | 0 | 0 | 0 | 0 | 0 | 0 | 0 | 0 | 0 | 0 | 0 | 0 | 0 | 0 | 0 | 0 | 0 | 0 | 0 | 0 | 0 | 0 | 0 | 0 | 0 | 0 | 0 | 0 | 0 | 0 | 0 | 0 | 0
[7 empty] | 0% |  |  |  | 0 | [5 empty] | 30 | 0 | User-entered |  | 0 | 0 | 0 |  | 0 | 0 | 0 | 0 | 0 | 0 | 0 | 0 | 0 | 0 | 0 | 0 | 0 | 0 | 0 | 0 | 0 | 0 | 0 | 0 | 0 | 0 | 0 | 0 | 0 | 0 | 0 | 0 | 0 | 0 | 0 | 0 | 0 | 0 | 0 | 0 | 0 | 0 | 0 | 0 | 0 | 0 | 0 | 0 | 0 | 0 | 0 | 0 | 0 | 0 | 0 | 0 | 0 | 0 | 0 | 0 | 0 | 0 | 0 | 0 | 0
[7 empty] | 0% |  |  |  | 0 | [5 empty] | 30 | 0 | User-entered |  | 0 | 0 | 0 |  | 0 | 0 | 0 | 0 | 0 | 0 | 0 | 0 | 0 | 0 | 0 | 0 | 0 | 0 | 0 | 0 | 0 | 0 | 0 | 0 | 0 | 0 | 0 | 0 | 0 | 0 | 0 | 0 | 0 | 0 | 0 | 0 | 0 | 0 | 0 | 0 | 0 | 0 | 0 | 0 | 0 | 0 | 0 | 0 | 0 | 0 | 0 | 0 | 0 | 0 | 0 | 0 | 0 | 0 | 0 | 0 | 0 | 0 | 0 | 0 | 0
[7 empty] | 0% |  |  |  | 0 | [5 empty] | 30 | 0 | User-entered |  | 0 | 0 | 0 |  | 0 | 0 | 0 | 0 | 0 | 0 | 0 | 0 | 0 | 0 | 0 | 0 | 0 | 0 | 0 | 0 | 0 | 0 | 0 | 0 | 0 | 0 | 0 | 0 | 0 | 0 | 0 | 0 | 0 | 0 | 0 | 0 | 0 | 0 | 0 | 0 | 0 | 0 | 0 | 0 | 0 | 0 | 0 | 0 | 0 | 0 | 0 | 0 | 0 | 0 | 0 | 0 | 0 | 0 | 0 | 0 | 0 | 0 | 0 | 0 | 0
[7 empty] | 0% |  |  |  | 0 | [5 empty] | 30 | 0 | User-entered |  | 0 | 0 | 0 |  | 0 | 0 | 0 | 0 | 0 | 0 | 0 | 0 | 0 | 0 | 0 | 0 | 0 | 0 | 0 | 0 | 0 | 0 | 0 | 0 | 0 | 0 | 0 | 0 | 0 | 0 | 0 | 0 | 0 | 0 | 0 | 0 | 0 | 0 | 0 | 0 | 0 | 0 | 0 | 0 | 0 | 0 | 0 | 0 | 0 | 0 | 0 | 0 | 0 | 0 | 0 | 0 | 0 | 0 | 0 | 0 | 0 | 0 | 0 | 0 | 0
[7 empty] | 0% |  |  |  | 0 | [5 empty] | 30 | 0 | User-entered |  | 0 | 0 | 0 |  | 0 | 0 | 0 | 0 | 0 | 0 | 0 | 0 | 0 | 0 | 0 | 0 | 0 | 0 | 0 | 0 | 0 | 0 | 0 | 0 | 0 | 0 | 0 | 0 | 0 | 0 | 0 | 0 | 0 | 0 | 0 | 0 | 0 | 0 | 0 | 0 | 0 | 0 | 0 | 0 | 0 | 0 | 0 | 0 | 0 | 0 | 0 | 0 | 0 | 0 | 0 | 0 | 0 | 0 | 0 | 0 | 0 | 0 | 0 | 0 | 0
[7 empty] | 0% |  |  |  | 0 | [5 empty] | 30 | 0 | User-entered |  | 0 | 0 | 0 |  | 0 | 0 | 0 | 0 | 0 | 0 | 0 | 0 | 0 | 0 | 0 | 0 | 0 | 0 | 0 | 0 | 0 | 0 | 0 | 0 | 0 | 0 | 0 | 0 | 0 | 0 | 0 | 0 | 0 | 0 | 0 | 0 | 0 | 0 | 0 | 0 | 0 | 0 | 0 | 0 | 0 | 0 | 0 | 0 | 0 | 0 | 0 | 0 | 0 | 0 | 0 | 0 | 0 | 0 | 0 | 0 | 0 | 0 | 0 | 0 | 0
[7 empty] | 0% |  |  |  | 0 | [5 empty] | 30 | 0 | User-entered |  | 0 | 0 | 0 |  | 0 | 0 | 0 | 0 | 0 | 0 | 0 | 0 | 0 | 0 | 0 | 0 | 0 | 0 | 0 | 0 | 0 | 0 | 0 | 0 | 0 | 0 | 0 | 0 | 0 | 0 | 0 | 0 | 0 | 0 | 0 | 0 | 0 | 0 | 0 | 0 | 0 | 0 | 0 | 0 | 0 | 0 | 0 | 0 | 0 | 0 | 0 | 0 | 0 | 0 | 0 | 0 | 0 | 0 | 0 | 0 | 0 | 0 | 0 | 0 | 0
[7 empty] | 0% |  |  |  | 0 | [5 empty] | 30 | 0 | User-entered |  | 0 | 0 | 0 |  | 0 | 0 | 0 | 0 | 0 | 0 | 0 | 0 | 0 | 0 | 0 | 0 | 0 | 0 | 0 | 0 | 0 | 0 | 0 | 0 | 0 | 0 | 0 | 0 | 0 | 0 | 0 | 0 | 0 | 0 | 0 | 0 | 0 | 0 | 0 | 0 | 0 | 0 | 0 | 0 | 0 | 0 | 0 | 0 | 0 | 0 | 0 | 0 | 0 | 0 | 0 | 0 | 0 | 0 | 0 | 0 | 0 | 0 | 0 | 0 | 0
[7 empty] | 0% |  |  |  | 0 | [5 empty] | 30 | 0 | User-entered |  | 0 | 0 | 0 |  | 0 | 0 | 0 | 0 | 0 | 0 | 0 | 0 | 0 | 0 | 0 | 0 | 0 | 0 | 0 | 0 | 0 | 0 | 0 | 0 | 0 | 0 | 0 | 0 | 0 | 0 | 0 | 0 | 0 | 0 | 0 | 0 | 0 | 0 | 0 | 0 | 0 | 0 | 0 | 0 | 0 | 0 | 0 | 0 | 0 | 0 | 0 | 0 | 0 | 0 | 0 | 0 | 0 | 0 | 0 | 0 | 0 | 0 | 0 | 0 | 0
[7 empty] | 0% |  |  |  | 0 | [5 empty] | 30 | 0 | User-entered |  | 0 | 0 | 0 |  | 0 | 0 | 0 | 0 | 0 | 0 | 0 | 0 | 0 | 0 | 0 | 0 | 0 | 0 | 0 | 0 | 0 | 0 | 0 | 0 | 0 | 0 | 0 | 0 | 0 | 0 | 0 | 0 | 0 | 0 | 0 | 0 | 0 | 0 | 0 | 0 | 0 | 0 | 0 | 0 | 0 | 0 | 0 | 0 | 0 | 0 | 0 | 0 | 0 | 0 | 0 | 0 | 0 | 0 | 0 | 0 | 0 | 0 | 0 | 0 | 0
[7 empty] | 0% |  |  |  | 0 | [5 empty] | 30 | 0 | User-entered |  | 0 | 0 | 0 |  | 0 | 0 | 0 | 0 | 0 | 0 | 0 | 0 | 0 | 0 | 0 | 0 | 0 | 0 | 0 | 0 | 0 | 0 | 0 | 0 | 0 | 0 | 0 | 0 | 0 | 0 | 0 | 0 | 0 | 0 | 0 | 0 | 0 | 0 | 0 | 0 | 0 | 0 | 0 | 0 | 0 | 0 | 0 | 0 | 0 | 0 | 0 | 0 | 0 | 0 | 0 | 0 | 0 | 0 | 0 | 0 | 0 | 0 | 0 | 0 | 0
[7 empty] | 0% |  |  |  | 0 | [5 empty] | 30 | 0 | User-entered |  | 0 | 0 | 0 |  | 0 | 0 | 0 | 0 | 0 | 0 | 0 | 0 | 0 | 0 | 0 | 0 | 0 | 0 | 0 | 0 | 0 | 0 | 0 | 0 | 0 | 0 | 0 | 0 | 0 | 0 | 0 | 0 | 0 | 0 | 0 | 0 | 0 | 0 | 0 | 0 | 0 | 0 | 0 | 0 | 0 | 0 | 0 | 0 | 0 | 0 | 0 | 0 | 0 | 0 | 0 | 0 | 0 | 0 | 0 | 0 | 0 | 0 | 0 | 0 | 0
[7 empty] | 0% |  |  |  | 0 | [5 empty] | 30 | 0 | User-entered |  | 0 | 0 | 0 |  | 0 | 0 | 0 | 0 | 0 | 0 | 0 | 0 | 0 | 0 | 0 | 0 | 0 | 0 | 0 | 0 | 0 | 0 | 0 | 0 | 0 | 0 | 0 | 0 | 0 | 0 | 0 | 0 | 0 | 0 | 0 | 0 | 0 | 0 | 0 | 0 | 0 | 0 | 0 | 0 | 0 | 0 | 0 | 0 | 0 | 0 | 0 | 0 | 0 | 0 | 0 | 0 | 0 | 0 | 0 | 0 | 0 | 0 | 0 | 0 | 0
[7 empty] | 0% |  |  |  | 0 | [5 empty] | 30 | 0 | User-entered |  | 0 | 0 | 0 |  | 0 | 0 | 0 | 0 | 0 | 0 | 0 | 0 | 0 | 0 | 0 | 0 | 0 | 0 | 0 | 0 | 0 | 0 | 0 | 0 | 0 | 0 | 0 | 0 | 0 | 0 | 0 | 0 | 0 | 0 | 0 | 0 | 0 | 0 | 0 | 0 | 0 | 0 | 0 | 0 | 0 | 0 | 0 | 0 | 0 | 0 | 0 | 0 | 0 | 0 | 0 | 0 | 0 | 0 | 0 | 0 | 0 | 0 | 0 | 0 | 0
[7 empty] | 0% |  |  |  | 0 | [5 empty] | 30 | 0 | User-entered |  | 0 | 0 | 0 |  | 0 | 0 | 0 | 0 | 0 | 0 | 0 | 0 | 0 | 0 | 0 | 0 | 0 | 0 | 0 | 0 | 0 | 0 | 0 | 0 | 0 | 0 | 0 | 0 | 0 | 0 | 0 | 0 | 0 | 0 | 0 | 0 | 0 | 0 | 0 | 0 | 0 | 0 | 0 | 0 | 0 | 0 | 0 | 0 | 0 | 0 | 0 | 0 | 0 | 0 | 0 | 0 | 0 | 0 | 0 | 0 | 0 | 0 | 0 | 0 | 0
[7 empty] | 0% |  |  |  | 0 | [5 empty] | 30 | 0 | User-entered |  | 0 | 0 | 0 |  | 0 | 0 | 0 | 0 | 0 | 0 | 0 | 0 | 0 | 0 | 0 | 0 | 0 | 0 | 0 | 0 | 0 | 0 | 0 | 0 | 0 | 0 | 0 | 0 | 0 | 0 | 0 | 0 | 0 | 0 | 0 | 0 | 0 | 0 | 0 | 0 | 0 | 0 | 0 | 0 | 0 | 0 | 0 | 0 | 0 | 0 | 0 | 0 | 0 | 0 | 0 | 0 | 0 | 0 | 0 | 0 | 0 | 0 | 0 | 0 | 0
[7 empty] | 0% |  |  |  | 0 | [5 empty] | 30 | 0 | User-entered |  | 0 | 0 | 0 |  | 0 | 0 | 0 | 0 | 0 | 0 | 0 | 0 | 0 | 0 | 0 | 0 | 0 | 0 | 0 | 0 | 0 | 0 | 0 | 0 | 0 | 0 | 0 | 0 | 0 | 0 | 0 | 0 | 0 | 0 | 0 | 0 | 0 | 0 | 0 | 0 | 0 | 0 | 0 | 0 | 0 | 0 | 0 | 0 | 0 | 0 | 0 | 0 | 0 | 0 | 0 | 0 | 0 | 0 | 0 | 0 | 0 | 0 | 0 | 0 | 0
[7 empty] | 0% |  |  |  | 0 | [5 empty] | 30 | 0 | User-entered |  | 0 | 0 | 0 |  | 0 | 0 | 0 | 0 | 0 | 0 | 0 | 0 | 0 | 0 | 0 | 0 | 0 | 0 | 0 | 0 | 0 | 0 | 0 | 0 | 0 | 0 | 0 | 0 | 0 | 0 | 0 | 0 | 0 | 0 | 0 | 0 | 0 | 0 | 0 | 0 | 0 | 0 | 0 | 0 | 0 | 0 | 0 | 0 | 0 | 0 | 0 | 0 | 0 | 0 | 0 | 0 | 0 | 0 | 0 | 0 | 0 | 0 | 0 | 0 | 0
[7 empty] | 0% |  |  |  | 0 | [5 empty] | 30 | 0 | User-entered |  | 0 | 0 | 0 |  | 0 | 0 | 0 | 0 | 0 | 0 | 0 | 0 | 0 | 0 | 0 | 0 | 0 | 0 | 0 | 0 | 0 | 0 | 0 | 0 | 0 | 0 | 0 | 0 | 0 | 0 | 0 | 0 | 0 | 0 | 0 | 0 | 0 | 0 | 0 | 0 | 0 | 0 | 0 | 0 | 0 | 0 | 0 | 0 | 0 | 0 | 0 | 0 | 0 | 0 | 0 | 0 | 0 | 0 | 0 | 0 | 0 | 0 | 0 | 0 | 0
[7 empty] | 0% |  |  |  | 0 | [5 empty] | 30 | 0 | User-entered |  | 0 | 0 | 0 |  | 0 | 0 | 0 | 0 | 0 | 0 | 0 | 0 | 0 | 0 | 0 | 0 | 0 | 0 | 0 | 0 | 0 | 0 | 0 | 0 | 0 | 0 | 0 | 0 | 0 | 0 | 0 | 0 | 0 | 0 | 0 | 0 | 0 | 0 | 0 | 0 | 0 | 0 | 0 | 0 | 0 | 0 | 0 | 0 | 0 | 0 | 0 | 0 | 0 | 0 | 0 | 0 | 0 | 0 | 0 | 0 | 0 | 0 | 0 | 0 | 0
[7 empty] | 0% |  |  |  | 0 | [5 empty] | 30 | 0 | User-entered |  | 0 | 0 | 0 |  | 0 | 0 | 0 | 0 | 0 | 0 | 0 | 0 | 0 | 0 | 0 | 0 | 0 | 0 | 0 | 0 | 0 | 0 | 0 | 0 | 0 | 0 | 0 | 0 | 0 | 0 | 0 | 0 | 0 | 0 | 0 | 0 | 0 | 0 | 0 | 0 | 0 | 0 | 0 | 0 | 0 | 0 | 0 | 0 | 0 | 0 | 0 | 0 | 0 | 0 | 0 | 0 | 0 | 0 | 0 | 0 | 0 | 0 | 0 | 0 | 0
[7 empty] | 0% |  |  |  | 0 | [5 empty] | 30 | 0 | User-entered |  | 0 | 0 | 0 |  | 0 | 0 | 0 | 0 | 0 | 0 | 0 | 0 | 0 | 0 | 0 | 0 | 0 | 0 | 0 | 0 | 0 | 0 | 0 | 0 | 0 | 0 | 0 | 0 | 0 | 0 | 0 | 0 | 0 | 0 | 0 | 0 | 0 | 0 | 0 | 0 | 0 | 0 | 0 | 0 | 0 | 0 | 0 | 0 | 0 | 0 | 0 | 0 | 0 | 0 | 0 | 0 | 0 | 0 | 0 | 0 | 0 | 0 | 0 | 0 | 0
[7 empty] | 0% |  |  |  | 0 | [5 empty] | 30 | 0 | User-entered |  | 0 | 0 | 0 |  | 0 | 0 | 0 | 0 | 0 | 0 | 0 | 0 | 0 | 0 | 0 | 0 | 0 | 0 | 0 | 0 | 0 | 0 | 0 | 0 | 0 | 0 | 0 | 0 | 0 | 0 | 0 | 0 | 0 | 0 | 0 | 0 | 0 | 0 | 0 | 0 | 0 | 0 | 0 | 0 | 0 | 0 | 0 | 0 | 0 | 0 | 0 | 0 | 0 | 0 | 0 | 0 | 0 | 0 | 0 | 0 | 0 | 0 | 0 | 0 | 0
[7 empty] | 0% |  |  |  | 0 | [5 empty] | 30 | 0 | User-entered |  | 0 | 0 | 0 |  | 0 | 0 | 0 | 0 | 0 | 0 | 0 | 0 | 0 | 0 | 0 | 0 | 0 | 0 | 0 | 0 | 0 | 0 | 0 | 0 | 0 | 0 | 0 | 0 | 0 | 0 | 0 | 0 | 0 | 0 | 0 | 0 | 0 | 0 | 0 | 0 | 0 | 0 | 0 | 0 | 0 | 0 | 0 | 0 | 0 | 0 | 0 | 0 | 0 | 0 | 0 | 0 | 0 | 0 | 0 | 0 | 0 | 0 | 0 | 0 | 0
[7 empty] | 0% |  |  |  | 0 | [5 empty] | 30 | 0 | User-entered |  | 0 | 0 | 0 |  | 0 | 0 | 0 | 0 | 0 | 0 | 0 | 0 | 0 | 0 | 0 | 0 | 0 | 0 | 0 | 0 | 0 | 0 | 0 | 0 | 0 | 0 | 0 | 0 | 0 | 0 | 0 | 0 | 0 | 0 | 0 | 0 | 0 | 0 | 0 | 0 | 0 | 0 | 0 | 0 | 0 | 0 | 0 | 0 | 0 | 0 | 0 | 0 | 0 | 0 | 0 | 0 | 0 | 0 | 0 | 0 | 0 | 0 | 0 | 0 | 0
[7 empty] | 0% |  |  |  | 0 | [5 empty] | 30 | 0 | User-entered |  | 0 | 0 | 0 |  | 0 | 0 | 0 | 0 | 0 | 0 | 0 | 0 | 0 | 0 | 0 | 0 | 0 | 0 | 0 | 0 | 0 | 0 | 0 | 0 | 0 | 0 | 0 | 0 | 0 | 0 | 0 | 0 | 0 | 0 | 0 | 0 | 0 | 0 | 0 | 0 | 0 | 0 | 0 | 0 | 0 | 0 | 0 | 0 | 0 | 0 | 0 | 0 | 0 | 0 | 0 | 0 | 0 | 0 | 0 | 0 | 0 | 0 | 0 | 0 | 0
[7 empty] | 0% |  |  |  | 0 | [5 empty] | 30 | 0 | User-entered |  | 0 | 0 | 0 |  | 0 | 0 | 0 | 0 | 0 | 0 | 0 | 0 | 0 | 0 | 0 | 0 | 0 | 0 | 0 | 0 | 0 | 0 | 0 | 0 | 0 | 0 | 0 | 0 | 0 | 0 | 0 | 0 | 0 | 0 | 0 | 0 | 0 | 0 | 0 | 0 | 0 | 0 | 0 | 0 | 0 | 0 | 0 | 0 | 0 | 0 | 0 | 0 | 0 | 0 | 0 | 0 | 0 | 0 | 0 | 0 | 0 | 0 | 0 | 0 | 0
[7 empty] | 0% |  |  |  | 0 | [5 empty] | 30 | 0 | User-entered |  | 0 | 0 | 0 |  | 0 | 0 | 0 | 0 | 0 | 0 | 0 | 0 | 0 | 0 | 0 | 0 | 0 | 0 | 0 | 0 | 0 | 0 | 0 | 0 | 0 | 0 | 0 | 0 | 0 | 0 | 0 | 0 | 0 | 0 | 0 | 0 | 0 | 0 | 0 | 0 | 0 | 0 | 0 | 0 | 0 | 0 | 0 | 0 | 0 | 0 | 0 | 0 | 0 | 0 | 0 | 0 | 0 | 0 | 0 | 0 | 0 | 0 | 0 | 0 | 0
[7 empty] | 0% |  |  |  | 0 | [5 empty] | 30 | 0 | User-entered |  | 0 | 0 | 0 |  | 0 | 0 | 0 | 0 | 0 | 0 | 0 | 0 | 0 | 0 | 0 | 0 | 0 | 0 | 0 | 0 | 0 | 0 | 0 | 0 | 0 | 0 | 0 | 0 | 0 | 0 | 0 | 0 | 0 | 0 | 0 | 0 | 0 | 0 | 0 | 0 | 0 | 0 | 0 | 0 | 0 | 0 | 0 | 0 | 0 | 0 | 0 | 0 | 0 | 0 | 0 | 0 | 0 | 0 | 0 | 0 | 0 | 0 | 0 | 0 | 0
[7 empty] | 0% |  |  |  | 0 | [5 empty] | 30 | 0 | User-entered |  | 0 | 0 | 0 |  | 0 | 0 | 0 | 0 | 0 | 0 | 0 | 0 | 0 | 0 | 0 | 0 | 0 | 0 | 0 | 0 | 0 | 0 | 0 | 0 | 0 | 0 | 0 | 0 | 0 | 0 | 0 | 0 | 0 | 0 | 0 | 0 | 0 | 0 | 0 | 0 | 0 | 0 | 0 | 0 | 0 | 0 | 0 | 0 | 0 | 0 | 0 | 0 | 0 | 0 | 0 | 0 | 0 | 0 | 0 | 0 | 0 | 0 | 0 | 0 | 0
[7 empty] | 0% |  |  |  | 0 | [5 empty] | 30 | 0 | User-entered |  | 0 | 0 | 0 |  | 0 | 0 | 0 | 0 | 0 | 0 | 0 | 0 | 0 | 0 | 0 | 0 | 0 | 0 | 0 | 0 | 0 | 0 | 0 | 0 | 0 | 0 | 0 | 0 | 0 | 0 | 0 | 0 | 0 | 0 | 0 | 0 | 0 | 0 | 0 | 0 | 0 | 0 | 0 | 0 | 0 | 0 | 0 | 0 | 0 | 0 | 0 | 0 | 0 | 0 | 0 | 0 | 0 | 0 | 0 | 0 | 0 | 0 | 0 | 0 | 0
[7 empty] | 0% |  |  |  | 0 | [5 empty] | 30 | 0 | User-entered |  | 0 | 0 | 0 |  | 0 | 0 | 0 | 0 | 0 | 0 | 0 | 0 | 0 | 0 | 0 | 0 | 0 | 0 | 0 | 0 | 0 | 0 | 0 | 0 | 0 | 0 | 0 | 0 | 0 | 0 | 0 | 0 | 0 | 0 | 0 | 0 | 0 | 0 | 0 | 0 | 0 | 0 | 0 | 0 | 0 | 0 | 0 | 0 | 0 | 0 | 0 | 0 | 0 | 0 | 0 | 0 | 0 | 0 | 0 | 0 | 0 | 0 | 0 | 0 | 0
[7 empty] | 0% |  |  |  | 0 | [5 empty] | 30 | 0 | User-entered |  | 0 | 0 | 0 |  | 0 | 0 | 0 | 0 | 0 | 0 | 0 | 0 | 0 | 0 | 0 | 0 | 0 | 0 | 0 | 0 | 0 | 0 | 0 | 0 | 0 | 0 | 0 | 0 | 0 | 0 | 0 | 0 | 0 | 0 | 0 | 0 | 0 | 0 | 0 | 0 | 0 | 0 | 0 | 0 | 0 | 0 | 0 | 0 | 0 | 0 | 0 | 0 | 0 | 0 | 0 | 0 | 0 | 0 | 0 | 0 | 0 | 0 | 0 | 0 | 0
[7 empty] | 0% |  |  |  | 0 | [5 empty] | 30 | 0 | User-entered |  | 0 | 0 | 0 |  | 0 | 0 | 0 | 0 | 0 | 0 | 0 | 0 | 0 | 0 | 0 | 0 | 0 | 0 | 0 | 0 | 0 | 0 | 0 | 0 | 0 | 0 | 0 | 0 | 0 | 0 | 0 | 0 | 0 | 0 | 0 | 0 | 0 | 0 | 0 | 0 | 0 | 0 | 0 | 0 | 0 | 0 | 0 | 0 | 0 | 0 | 0 | 0 | 0 | 0 | 0 | 0 | 0 | 0 | 0 | 0 | 0 | 0 | 0 | 0 | 0
[7 empty] | 0% |  |  |  | 0 | [5 empty] | 30 | 0 | User-entered |  | 0 | 0 | 0 |  | 0 | 0 | 0 | 0 | 0 | 0 | 0 | 0 | 0 | 0 | 0 | 0 | 0 | 0 | 0 | 0 | 0 | 0 | 0 | 0 | 0 | 0 | 0 | 0 | 0 | 0 | 0 | 0 | 0 | 0 | 0 | 0 | 0 | 0 | 0 | 0 | 0 | 0 | 0 | 0 | 0 | 0 | 0 | 0 | 0 | 0 | 0 | 0 | 0 | 0 | 0 | 0 | 0 | 0 | 0 | 0 | 0 | 0 | 0 | 0 | 0
[7 empty] | 0% |  |  |  | 0 | [5 empty] | 30 | 0 | User-entered |  | 0 | 0 | 0 |  | 0 | 0 | 0 | 0 | 0 | 0 | 0 | 0 | 0 | 0 | 0 | 0 | 0 | 0 | 0 | 0 | 0 | 0 | 0 | 0 | 0 | 0 | 0 | 0 | 0 | 0 | 0 | 0 | 0 | 0 | 0 | 0 | 0 | 0 | 0 | 0 | 0 | 0 | 0 | 0 | 0 | 0 | 0 | 0 | 0 | 0 | 0 | 0 | 0 | 0 | 0 | 0 | 0 | 0 | 0 | 0 | 0 | 0 | 0 | 0 | 0
[7 empty] | 0% |  |  |  | 0 | [5 empty] | 30 | 0 | User-entered |  | 0 | 0 | 0 |  | 0 | 0 | 0 | 0 | 0 | 0 | 0 | 0 | 0 | 0 | 0 | 0 | 0 | 0 | 0 | 0 | 0 | 0 | 0 | 0 | 0 | 0 | 0 | 0 | 0 | 0 | 0 | 0 | 0 | 0 | 0 | 0 | 0 | 0 | 0 | 0 | 0 | 0 | 0 | 0 | 0 | 0 | 0 | 0 | 0 | 0 | 0 | 0 | 0 | 0 | 0 | 0 | 0 | 0 | 0 | 0 | 0 | 0 | 0 | 0 | 0
[7 empty] | 0% |  |  |  | 0 | [5 empty] | 30 | 0 | User-entered |  | 0 | 0 | 0 |  | 0 | 0 | 0 | 0 | 0 | 0 | 0 | 0 | 0 | 0 | 0 | 0 | 0 | 0 | 0 | 0 | 0 | 0 | 0 | 0 | 0 | 0 | 0 | 0 | 0 | 0 | 0 | 0 | 0 | 0 | 0 | 0 | 0 | 0 | 0 | 0 | 0 | 0 | 0 | 0 | 0 | 0 | 0 | 0 | 0 | 0 | 0 | 0 | 0 | 0 | 0 | 0 | 0 | 0 | 0 | 0 | 0 | 0 | 0 | 0 | 0
[7 empty] | 0% |  |  |  | 0 | [5 empty] | 30 | 0 | User-entered |  | 0 | 0 | 0 |  | 0 | 0 | 0 | 0 | 0 | 0 | 0 | 0 | 0 | 0 | 0 | 0 | 0 | 0 | 0 | 0 | 0 | 0 | 0 | 0 | 0 | 0 | 0 | 0 | 0 | 0 | 0 | 0 | 0 | 0 | 0 | 0 | 0 | 0 | 0 | 0 | 0 | 0 | 0 | 0 | 0 | 0 | 0 | 0 | 0 | 0 | 0 | 0 | 0 | 0 | 0 | 0 | 0 | 0 | 0 | 0 | 0 | 0 | 0 | 0 | 0
[7 empty] | 0% |  |  |  | 0 | [5 empty] | 30 | 0 | User-entered |  | 0 | 0 | 0 |  | 0 | 0 | 0 | 0 | 0 | 0 | 0 | 0 | 0 | 0 | 0 | 0 | 0 | 0 | 0 | 0 | 0 | 0 | 0 | 0 | 0 | 0 | 0 | 0 | 0 | 0 | 0 | 0 | 0 | 0 | 0 | 0 | 0 | 0 | 0 | 0 | 0 | 0 | 0 | 0 | 0 | 0 | 0 | 0 | 0 | 0 | 0 | 0 | 0 | 0 | 0 | 0 | 0 | 0 | 0 | 0 | 0 | 0 | 0 | 0 | 0
[7 empty] | 0% |  |  |  | 0 | [5 empty] | 30 | 0 | User-entered |  | 0 | 0 | 0 |  | 0 | 0 | 0 | 0 | 0 | 0 | 0 | 0 | 0 | 0 | 0 | 0 | 0 | 0 | 0 | 0 | 0 | 0 | 0 | 0 | 0 | 0 | 0 | 0 | 0 | 0 | 0 | 0 | 0 | 0 | 0 | 0 | 0 | 0 | 0 | 0 | 0 | 0 | 0 | 0 | 0 | 0 | 0 | 0 | 0 | 0 | 0 | 0 | 0 | 0 | 0 | 0 | 0 | 0 | 0 | 0 | 0 | 0 | 0 | 0 | 0
[7 empty] | 0% |  |  |  | 0 | [5 empty] | 30 | 0 | User-entered |  | 0 | 0 | 0 |  | 0 | 0 | 0 | 0 | 0 | 0 | 0 | 0 | 0 | 0 | 0 | 0 | 0 | 0 | 0 | 0 | 0 | 0 | 0 | 0 | 0 | 0 | 0 | 0 | 0 | 0 | 0 | 0 | 0 | 0 | 0 | 0 | 0 | 0 | 0 | 0 | 0 | 0 | 0 | 0 | 0 | 0 | 0 | 0 | 0 | 0 | 0 | 0 | 0 | 0 | 0 | 0 | 0 | 0 | 0 | 0 | 0 | 0 | 0 | 0 | 0
[7 empty] | 0% |  |  |  | 0 | [5 empty] | 30 | 0 | User-entered |  | 0 | 0 | 0 |  | 0 | 0 | 0 | 0 | 0 | 0 | 0 | 0 | 0 | 0 | 0 | 0 | 0 | 0 | 0 | 0 | 0 | 0 | 0 | 0 | 0 | 0 | 0 | 0 | 0 | 0 | 0 | 0 | 0 | 0 | 0 | 0 | 0 | 0 | 0 | 0 | 0 | 0 | 0 | 0 | 0 | 0 | 0 | 0 | 0 | 0 | 0 | 0 | 0 | 0 | 0 | 0 | 0 | 0 | 0 | 0 | 0 | 0 | 0 | 0 | 0
[7 empty] | 0% |  |  |  | 0 | [5 empty] | 30 | 0 | User-entered |  | 0 | 0 | 0 |  | 0 | 0 | 0 | 0 | 0 | 0 | 0 | 0 | 0 | 0 | 0 | 0 | 0 | 0 | 0 | 0 | 0 | 0 | 0 | 0 | 0 | 0 | 0 | 0 | 0 | 0 | 0 | 0 | 0 | 0 | 0 | 0 | 0 | 0 | 0 | 0 | 0 | 0 | 0 | 0 | 0 | 0 | 0 | 0 | 0 | 0 | 0 | 0 | 0 | 0 | 0 | 0 | 0 | 0 | 0 | 0 | 0 | 0 | 0 | 0 | 0
[7 empty] | 0% |  |  |  | 0 | [5 empty] | 30 | 0 | User-entered |  | 0 | 0 | 0 |  | 0 | 0 | 0 | 0 | 0 | 0 | 0 | 0 | 0 | 0 | 0 | 0 | 0 | 0 | 0 | 0 | 0 | 0 | 0 | 0 | 0 | 0 | 0 | 0 | 0 | 0 | 0 | 0 | 0 | 0 | 0 | 0 | 0 | 0 | 0 | 0 | 0 | 0 | 0 | 0 | 0 | 0 | 0 | 0 | 0 | 0 | 0 | 0 | 0 | 0 | 0 | 0 | 0 | 0 | 0 | 0 | 0 | 0 | 0 | 0 | 0
[7 empty] | 0% |  |  |  | 0 | [5 empty] | 30 | 0 | User-entered |  | 0 | 0 | 0 |  | 0 | 0 | 0 | 0 | 0 | 0 | 0 | 0 | 0 | 0 | 0 | 0 | 0 | 0 | 0 | 0 | 0 | 0 | 0 | 0 | 0 | 0 | 0 | 0 | 0 | 0 | 0 | 0 | 0 | 0 | 0 | 0 | 0 | 0 | 0 | 0 | 0 | 0 | 0 | 0 | 0 | 0 | 0 | 0 | 0 | 0 | 0 | 0 | 0 | 0 | 0 | 0 | 0 | 0 | 0 | 0 | 0 | 0 | 0 | 0 | 0
[7 empty] | 0% |  |  |  | 0 | [5 empty] | 30 | 0 | User-entered |  | 0 | 0 | 0 |  | 0 | 0 | 0 | 0 | 0 | 0 | 0 | 0 | 0 | 0 | 0 | 0 | 0 | 0 | 0 | 0 | 0 | 0 | 0 | 0 | 0 | 0 | 0 | 0 | 0 | 0 | 0 | 0 | 0 | 0 | 0 | 0 | 0 | 0 | 0 | 0 | 0 | 0 | 0 | 0 | 0 | 0 | 0 | 0 | 0 | 0 | 0 | 0 | 0 | 0 | 0 | 0 | 0 | 0 | 0 | 0 | 0 | 0 | 0 | 0 | 0
[7 empty] | 0% |  |  |  | 0 | [5 empty] | 30 | 0 | User-entered |  | 0 | 0 | 0 |  | 0 | 0 | 0 | 0 | 0 | 0 | 0 | 0 | 0 | 0 | 0 | 0 | 0 | 0 | 0 | 0 | 0 | 0 | 0 | 0 | 0 | 0 | 0 | 0 | 0 | 0 | 0 | 0 | 0 | 0 | 0 | 0 | 0 | 0 | 0 | 0 | 0 | 0 | 0 | 0 | 0 | 0 | 0 | 0 | 0 | 0 | 0 | 0 | 0 | 0 | 0 | 0 | 0 | 0 | 0 | 0 | 0 | 0 | 0 | 0 | 0
[7 empty] | 0% |  |  |  | 0 | [5 empty] | 30 | 0 | User-entered |  | 0 | 0 | 0 |  | 0 | 0 | 0 | 0 | 0 | 0 | 0 | 0 | 0 | 0 | 0 | 0 | 0 | 0 | 0 | 0 | 0 | 0 | 0 | 0 | 0 | 0 | 0 | 0 | 0 | 0 | 0 | 0 | 0 | 0 | 0 | 0 | 0 | 0 | 0 | 0 | 0 | 0 | 0 | 0 | 0 | 0 | 0 | 0 | 0 | 0 | 0 | 0 | 0 | 0 | 0 | 0 | 0 | 0 | 0 | 0 | 0 | 0 | 0 | 0 | 0
[7 empty] | 0% |  |  |  | 0 | [5 empty] | 30 | 0 | User-entered |  | 0 | 0 | 0 |  | 0 | 0 | 0 | 0 | 0 | 0 | 0 | 0 | 0 | 0 | 0 | 0 | 0 | 0 | 0 | 0 | 0 | 0 | 0 | 0 | 0 | 0 | 0 | 0 | 0 | 0 | 0 | 0 | 0 | 0 | 0 | 0 | 0 | 0 | 0 | 0 | 0 | 0 | 0 | 0 | 0 | 0 | 0 | 0 | 0 | 0 | 0 | 0 | 0 | 0 | 0 | 0 | 0 | 0 | 0 | 0 | 0 | 0 | 0 | 0 | 0
[7 empty] | 0% |  |  |  | 0 | [5 empty] | 30 | 0 | User-entered |  | 0 | 0 | 0 |  | 0 | 0 | 0 | 0 | 0 | 0 | 0 | 0 | 0 | 0 | 0 | 0 | 0 | 0 | 0 | 0 | 0 | 0 | 0 | 0 | 0 | 0 | 0 | 0 | 0 | 0 | 0 | 0 | 0 | 0 | 0 | 0 | 0 | 0 | 0 | 0 | 0 | 0 | 0 | 0 | 0 | 0 | 0 | 0 | 0 | 0 | 0 | 0 | 0 | 0 | 0 | 0 | 0 | 0 | 0 | 0 | 0 | 0 | 0 | 0 | 0
[7 empty] | 0% |  |  |  | 0 | [5 empty] | 30 | 0 | User-entered |  | 0 | 0 | 0 |  | 0 | 0 | 0 | 0 | 0 | 0 | 0 | 0 | 0 | 0 | 0 | 0 | 0 | 0 | 0 | 0 | 0 | 0 | 0 | 0 | 0 | 0 | 0 | 0 | 0 | 0 | 0 | 0 | 0 | 0 | 0 | 0 | 0 | 0 | 0 | 0 | 0 | 0 | 0 | 0 | 0 | 0 | 0 | 0 | 0 | 0 | 0 | 0 | 0 | 0 | 0 | 0 | 0 | 0 | 0 | 0 | 0 | 0 | 0 | 0 | 0
[7 empty] | 0% |  |  |  | 0 | [5 empty] | 30 | 0 | User-entered |  | 0 | 0 | 0 |  | 0 | 0 | 0 | 0 | 0 | 0 | 0 | 0 | 0 | 0 | 0 | 0 | 0 | 0 | 0 | 0 | 0 | 0 | 0 | 0 | 0 | 0 | 0 | 0 | 0 | 0 | 0 | 0 | 0 | 0 | 0 | 0 | 0 | 0 | 0 | 0 | 0 | 0 | 0 | 0 | 0 | 0 | 0 | 0 | 0 | 0 | 0 | 0 | 0 | 0 | 0 | 0 | 0 | 0 | 0 | 0 | 0 | 0 | 0 | 0 | 0
[7 empty] | 0% |  |  |  | 0 | [5 empty] | 30 | 0 | User-entered |  | 0 | 0 | 0 |  | 0 | 0 | 0 | 0 | 0 | 0 | 0 | 0 | 0 | 0 | 0 | 0 | 0 | 0 | 0 | 0 | 0 | 0 | 0 | 0 | 0 | 0 | 0 | 0 | 0 | 0 | 0 | 0 | 0 | 0 | 0 | 0 | 0 | 0 | 0 | 0 | 0 | 0 | 0 | 0 | 0 | 0 | 0 | 0 | 0 | 0 | 0 | 0 | 0 | 0 | 0 | 0 | 0 | 0 | 0 | 0 | 0 | 0 | 0 | 0 | 0
[7 empty] | 0% |  |  |  | 0 | [5 empty] | 30 | 0 | User-entered |  | 0 | 0 | 0 |  | 0 | 0 | 0 | 0 | 0 | 0 | 0 | 0 | 0 | 0 | 0 | 0 | 0 | 0 | 0 | 0 | 0 | 0 | 0 | 0 | 0 | 0 | 0 | 0 | 0 | 0 | 0 | 0 | 0 | 0 | 0 | 0 | 0 | 0 | 0 | 0 | 0 | 0 | 0 | 0 | 0 | 0 | 0 | 0 | 0 | 0 | 0 | 0 | 0 | 0 | 0 | 0 | 0 | 0 | 0 | 0 | 0 | 0 | 0 | 0 | 0
[7 empty] | 0% |  |  |  | 0 | [5 empty] | 30 | 0 | User-entered |  | 0 | 0 | 0 |  | 0 | 0 | 0 | 0 | 0 | 0 | 0 | 0 | 0 | 0 | 0 | 0 | 0 | 0 | 0 | 0 | 0 | 0 | 0 | 0 | 0 | 0 | 0 | 0 | 0 | 0 | 0 | 0 | 0 | 0 | 0 | 0 | 0 | 0 | 0 | 0 | 0 | 0 | 0 | 0 | 0 | 0 | 0 | 0 | 0 | 0 | 0 | 0 | 0 | 0 | 0 | 0 | 0 | 0 | 0 | 0 | 0 | 0 | 0 | 0 | 0
-
Section Two
[6 empty] | # of Old Technology Fixtures Removed Each Year | [19 empty] | Total Fixtures Removed Per Year - DO NOT EDIT 11: New Technology Fixtures Installed Each Year
|  | Old Technologies Removed | New Technologies Installed | # Of Fixtures Removed | # Of Fixtures Installed | 1 | 2 | 3 | 4 | 5 | 6 | 7 | 8 | 9 | 10 | 11 | 12 | 13 | 14 | 15 | 16 | 17 | 18 | 19 | 20 | 21 | 22 | 23 | 24 | 25 | 26 | 27 | 28 | 29 | 30 | 1 | 2 | 3 | 4 | 5 | 6 | 7 | 8 | 9 | 10 | 11 | 12 | 13 | 14 | 15 | 16 | 17 | 18 | 19 | 20 | 21 | 22 | 23 | 24 | 25 | 26 | 27 | 28 | 29 | 30
[5 empty] | 0 | 0 | 0 | 0 | 0 | 0 | 0 | 0 | 0 | 0 | 0 | 0 | 0 | 0 | 0 | 0 | 0 | 0 | 0 | 0 | 0 | 0 | 0 | 0 | 0 | 0 | 0 | 0 | 0 | 0 | 0 | 0 | 0 | 0 | 0 | 0 | 0 | 0 | 0 | 0 | 0 | 0 | 0 | 0 | 0 | 0 | 0 | 0 | 0 | 0 | 0 | 0 | 0 | 0 | 0 | 0 | 0 | 0 | 0 | 0 | 0
[5 empty] | 0 | 0 | 0 | 0 | 0 | 0 | 0 | 0 | 0 | 0 | 0 | 0 | 0 | 0 | 0 | 0 | 0 | 0 | 0 | 0 | 0 | 0 | 0 | 0 | 0 | 0 | 0 | 0 | 0 | 0 | 0 | 0 | 0 | 0 | 0 | 0 | 0 | 0 | 0 | 0 | 0 | 0 | 0 | 0 | 0 | 0 | 0 | 0 | 0 | 0 | 0 | 0 | 0 | 0 | 0 | 0 | 0 | 0 | 0 | 0 | 0
[5 empty] | 0 | 0 | 0 | 0 | 0 | 0 | 0 | 0 | 0 | 0 | 0 | 0 | 0 | 0 | 0 | 0 | 0 | 0 | 0 | 0 | 0 | 0 | 0 | 0 | 0 | 0 | 0 | 0 | 0 | 0 | 0 | 0 | 0 | 0 | 0 | 0 | 0 | 0 | 0 | 0 | 0 | 0 | 0 | 0 | 0 | 0 | 0 | 0 | 0 | 0 | 0 | 0 | 0 | 0 | 0 | 0 | 0 | 0 | 0 | 0 | 0
[5 empty] | 0 | 0 | 0 | 0 | 0 | 0 | 0 | 0 | 0 | 0 | 0 | 0 | 0 | 0 | 0 | 0 | 0 | 0 | 0 | 0 | 0 | 0 | 0 | 0 | 0 | 0 | 0 | 0 | 0 | 0 | 0 | 0 | 0 | 0 | 0 | 0 | 0 | 0 | 0 | 0 | 0 | 0 | 0 | 0 | 0 | 0 | 0 | 0 | 0 | 0 | 0 | 0 | 0 | 0 | 0 | 0 | 0 | 0 | 0 | 0 | 0
[5 empty] | 0 | 0 | 0 | 0 | 0 | 0 | 0 | 0 | 0 | 0 | 0 | 0 | 0 | 0 | 0 | 0 | 0 | 0 | 0 | 0 | 0 | 0 | 0 | 0 | 0 | 0 | 0 | 0 | 0 | 0 | 0 | 0 | 0 | 0 | 0 | 0 | 0 | 0 | 0 | 0 | 0 | 0 | 0 | 0 | 0 | 0 | 0 | 0 | 0 | 0 | 0 | 0 | 0 | 0 | 0 | 0 | 0 | 0 | 0 | 0 | 0
[5 empty] | 0 | 0 | 0 | 0 | 0 | 0 | 0 | 0 | 0 | 0 | 0 | 0 | 0 | 0 | 0 | 0 | 0 | 0 | 0 | 0 | 0 | 0 | 0 | 0 | 0 | 0 | 0 | 0 | 0 | 0 | 0 | 0 | 0 | 0 | 0 | 0 | 0 | 0 | 0 | 0 | 0 | 0 | 0 | 0 | 0 | 0 | 0 | 0 | 0 | 0 | 0 | 0 | 0 | 0 | 0 | 0 | 0 | 0 | 0 | 0 | 0
[5 empty] | 0 | 0 | 0 | 0 | 0 | 0 | 0 | 0 | 0 | 0 | 0 | 0 | 0 | 0 | 0 | 0 | 0 | 0 | 0 | 0 | 0 | 0 | 0 | 0 | 0 | 0 | 0 | 0 | 0 | 0 | 0 | 0 | 0 | 0 | 0 | 0 | 0 | 0 | 0 | 0 | 0 | 0 | 0 | 0 | 0 | 0 | 0 | 0 | 0 | 0 | 0 | 0 | 0 | 0 | 0 | 0 | 0 | 0 | 0 | 0 | 0
[5 empty] | 0 | 0 | 0 | 0 | 0 | 0 | 0 | 0 | 0 | 0 | 0 | 0 | 0 | 0 | 0 | 0 | 0 | 0 | 0 | 0 | 0 | 0 | 0 | 0 | 0 | 0 | 0 | 0 | 0 | 0 | 0 | 0 | 0 | 0 | 0 | 0 | 0 | 0 | 0 | 0 | 0 | 0 | 0 | 0 | 0 | 0 | 0 | 0 | 0 | 0 | 0 | 0 | 0 | 0 | 0 | 0 | 0 | 0 | 0 | 0 | 0
[5 empty] | 0 | 0 | 0 | 0 | 0 | 0 | 0 | 0 | 0 | 0 | 0 | 0 | 0 | 0 | 0 | 0 | 0 | 0 | 0 | 0 | 0 | 0 | 0 | 0 | 0 | 0 | 0 | 0 | 0 | 0 | 0 | 0 | 0 | 0 | 0 | 0 | 0 | 0 | 0 | 0 | 0 | 0 | 0 | 0 | 0 | 0 | 0 | 0 | 0 | 0 | 0 | 0 | 0 | 0 | 0 | 0 | 0 | 0 | 0 | 0 | 0
[5 empty] | 0 | 0 | 0 | 0 | 0 | 0 | 0 | 0 | 0 | 0 | 0 | 0 | 0 | 0 | 0 | 0 | 0 | 0 | 0 | 0 | 0 | 0 | 0 | 0 | 0 | 0 | 0 | 0 | 0 | 0 | 0 | 0 | 0 | 0 | 0 | 0 | 0 | 0 | 0 | 0 | 0 | 0 | 0 | 0 | 0 | 0 | 0 | 0 | 0 | 0 | 0 | 0 | 0 | 0 | 0 | 0 | 0 | 0 | 0 | 0 | 0
[5 empty] | 0 | 0 | 0 | 0 | 0 | 0 | 0 | 0 | 0 | 0 | 0 | 0 | 0 | 0 | 0 | 0 | 0 | 0 | 0 | 0 | 0 | 0 | 0 | 0 | 0 | 0 | 0 | 0 | 0 | 0 | 0 | 0 | 0 | 0 | 0 | 0 | 0 | 0 | 0 | 0 | 0 | 0 | 0 | 0 | 0 | 0 | 0 | 0 | 0 | 0 | 0 | 0 | 0 | 0 | 0 | 0 | 0 | 0 | 0 | 0 | 0
[5 empty] | 0 | 0 | 0 | 0 | 0 | 0 | 0 | 0 | 0 | 0 | 0 | 0 | 0 | 0 | 0 | 0 | 0 | 0 | 0 | 0 | 0 | 0 | 0 | 0 | 0 | 0 | 0 | 0 | 0 | 0 | 0 | 0 | 0 | 0 | 0 | 0 | 0 | 0 | 0 | 0 | 0 | 0 | 0 | 0 | 0 | 0 | 0 | 0 | 0 | 0 | 0 | 0 | 0 | 0 | 0 | 0 | 0 | 0 | 0 | 0 | 0
[5 empty] | 0 | 0 | 0 | 0 | 0 | 0 | 0 | 0 | 0 | 0 | 0 | 0 | 0 | 0 | 0 | 0 | 0 | 0 | 0 | 0 | 0 | 0 | 0 | 0 | 0 | 0 | 0 | 0 | 0 | 0 | 0 | 0 | 0 | 0 | 0 | 0 | 0 | 0 | 0 | 0 | 0 | 0 | 0 | 0 | 0 | 0 | 0 | 0 | 0 | 0 | 0 | 0 | 0 | 0 | 0 | 0 | 0 | 0 | 0 | 0 | 0
[5 empty] | 0 | 0 | 0 | 0 | 0 | 0 | 0 | 0 | 0 | 0 | 0 | 0 | 0 | 0 | 0 | 0 | 0 | 0 | 0 | 0 | 0 | 0 | 0 | 0 | 0 | 0 | 0 | 0 | 0 | 0 | 0 | 0 | 0 | 0 | 0 | 0 | 0 | 0 | 0 | 0 | 0 | 0 | 0 | 0 | 0 | 0 | 0 | 0 | 0 | 0 | 0 | 0 | 0 | 0 | 0 | 0 | 0 | 0 | 0 | 0 | 0
[5 empty] | 0 | 0 | 0 | 0 | 0 | 0 | 0 | 0 | 0 | 0 | 0 | 0 | 0 | 0 | 0 | 0 | 0 | 0 | 0 | 0 | 0 | 0 | 0 | 0 | 0 | 0 | 0 | 0 | 0 | 0 | 0 | 0 | 0 | 0 | 0 | 0 | 0 | 0 | 0 | 0 | 0 | 0 | 0 | 0 | 0 | 0 | 0 | 0 | 0 | 0 | 0 | 0 | 0 | 0 | 0 | 0 | 0 | 0 | 0 | 0 | 0
[5 empty] | 0 | 0 | 0 | 0 | 0 | 0 | 0 | 0 | 0 | 0 | 0 | 0 | 0 | 0 | 0 | 0 | 0 | 0 | 0 | 0 | 0 | 0 | 0 | 0 | 0 | 0 | 0 | 0 | 0 | 0 | 0 | 0 | 0 | 0 | 0 | 0 | 0 | 0 | 0 | 0 | 0 | 0 | 0 | 0 | 0 | 0 | 0 | 0 | 0 | 0 | 0 | 0 | 0 | 0 | 0 | 0 | 0 | 0 | 0 | 0 | 0
[5 empty] | 0 | 0 | 0 | 0 | 0 | 0 | 0 | 0 | 0 | 0 | 0 | 0 | 0 | 0 | 0 | 0 | 0 | 0 | 0 | 0 | 0 | 0 | 0 | 0 | 0 | 0 | 0 | 0 | 0 | 0 | 0 | 0 | 0 | 0 | 0 | 0 | 0 | 0 | 0 | 0 | 0 | 0 | 0 | 0 | 0 | 0 | 0 | 0 | 0 | 0 | 0 | 0 | 0 | 0 | 0 | 0 | 0 | 0 | 0 | 0 | 0
[5 empty] | 0 | 0 | 0 | 0 | 0 | 0 | 0 | 0 | 0 | 0 | 0 | 0 | 0 | 0 | 0 | 0 | 0 | 0 | 0 | 0 | 0 | 0 | 0 | 0 | 0 | 0 | 0 | 0 | 0 | 0 | 0 | 0 | 0 | 0 | 0 | 0 | 0 | 0 | 0 | 0 | 0 | 0 | 0 | 0 | 0 | 0 | 0 | 0 | 0 | 0 | 0 | 0 | 0 | 0 | 0 | 0 | 0 | 0 | 0 | 0 | 0
[5 empty] | 0 | 0 | 0 | 0 | 0 | 0 | 0 | 0 | 0 | 0 | 0 | 0 | 0 | 0 | 0 | 0 | 0 | 0 | 0 | 0 | 0 | 0 | 0 | 0 | 0 | 0 | 0 | 0 | 0 | 0 | 0 | 0 | 0 | 0 | 0 | 0 | 0 | 0 | 0 | 0 | 0 | 0 | 0 | 0 | 0 | 0 | 0 | 0 | 0 | 0 | 0 | 0 | 0 | 0 | 0 | 0 | 0 | 0 | 0 | 0 | 0
[5 empty] | 0 | 0 | 0 | 0 | 0 | 0 | 0 | 0 | 0 | 0 | 0 | 0 | 0 | 0 | 0 | 0 | 0 | 0 | 0 | 0 | 0 | 0 | 0 | 0 | 0 | 0 | 0 | 0 | 0 | 0 | 0 | 0 | 0 | 0 | 0 | 0 | 0 | 0 | 0 | 0 | 0 | 0 | 0 | 0 | 0 | 0 | 0 | 0 | 0 | 0 | 0 | 0 | 0 | 0 | 0 | 0 | 0 | 0 | 0 | 0 | 0
[5 empty] | 0 | 0 | 0 | 0 | 0 | 0 | 0 | 0 | 0 | 0 | 0 | 0 | 0 | 0 | 0 | 0 | 0 | 0 | 0 | 0 | 0 | 0 | 0 | 0 | 0 | 0 | 0 | 0 | 0 | 0 | 0 | 0 | 0 | 0 | 0 | 0 | 0 | 0 | 0 | 0 | 0 | 0 | 0 | 0 | 0 | 0 | 0 | 0 | 0 | 0 | 0 | 0 | 0 | 0 | 0 | 0 | 0 | 0 | 0 | 0 | 0
[5 empty] | 0 | 0 | 0 | 0 | 0 | 0 | 0 | 0 | 0 | 0 | 0 | 0 | 0 | 0 | 0 | 0 | 0 | 0 | 0 | 0 | 0 | 0 | 0 | 0 | 0 | 0 | 0 | 0 | 0 | 0 | 0 | 0 | 0 | 0 | 0 | 0 | 0 | 0 | 0 | 0 | 0 | 0 | 0 | 0 | 0 | 0 | 0 | 0 | 0 | 0 | 0 | 0 | 0 | 0 | 0 | 0 | 0 | 0 | 0 | 0 | 0
[5 empty] | 0 | 0 | 0 | 0 | 0 | 0 | 0 | 0 | 0 | 0 | 0 | 0 | 0 | 0 | 0 | 0 | 0 | 0 | 0 | 0 | 0 | 0 | 0 | 0 | 0 | 0 | 0 | 0 | 0 | 0 | 0 | 0 | 0 | 0 | 0 | 0 | 0 | 0 | 0 | 0 | 0 | 0 | 0 | 0 | 0 | 0 | 0 | 0 | 0 | 0 | 0 | 0 | 0 | 0 | 0 | 0 | 0 | 0 | 0 | 0 | 0
[5 empty] | 0 | 0 | 0 | 0 | 0 | 0 | 0 | 0 | 0 | 0 | 0 | 0 | 0 | 0 | 0 | 0 | 0 | 0 | 0 | 0 | 0 | 0 | 0 | 0 | 0 | 0 | 0 | 0 | 0 | 0 | 0 | 0 | 0 | 0 | 0 | 0 | 0 | 0 | 0 | 0 | 0 | 0 | 0 | 0 | 0 | 0 | 0 | 0 | 0 | 0 | 0 | 0 | 0 | 0 | 0 | 0 | 0 | 0 | 0 | 0 | 0
[5 empty] | 0 | 0 | 0 | 0 | 0 | 0 | 0 | 0 | 0 | 0 | 0 | 0 | 0 | 0 | 0 | 0 | 0 | 0 | 0 | 0 | 0 | 0 | 0 | 0 | 0 | 0 | 0 | 0 | 0 | 0 | 0 | 0 | 0 | 0 | 0 | 0 | 0 | 0 | 0 | 0 | 0 | 0 | 0 | 0 | 0 | 0 | 0 | 0 | 0 | 0 | 0 | 0 | 0 | 0 | 0 | 0 | 0 | 0 | 0 | 0 | 0
[5 empty] | 0 | 0 | 0 | 0 | 0 | 0 | 0 | 0 | 0 | 0 | 0 | 0 | 0 | 0 | 0 | 0 | 0 | 0 | 0 | 0 | 0 | 0 | 0 | 0 | 0 | 0 | 0 | 0 | 0 | 0 | 0 | 0 | 0 | 0 | 0 | 0 | 0 | 0 | 0 | 0 | 0 | 0 | 0 | 0 | 0 | 0 | 0 | 0 | 0 | 0 | 0 | 0 | 0 | 0 | 0 | 0 | 0 | 0 | 0 | 0 | 0
[5 empty] | 0 | 0 | 0 | 0 | 0 | 0 | 0 | 0 | 0 | 0 | 0 | 0 | 0 | 0 | 0 | 0 | 0 | 0 | 0 | 0 | 0 | 0 | 0 | 0 | 0 | 0 | 0 | 0 | 0 | 0 | 0 | 0 | 0 | 0 | 0 | 0 | 0 | 0 | 0 | 0 | 0 | 0 | 0 | 0 | 0 | 0 | 0 | 0 | 0 | 0 | 0 | 0 | 0 | 0 | 0 | 0 | 0 | 0 | 0 | 0 | 0
[5 empty] | 0 | 0 | 0 | 0 | 0 | 0 | 0 | 0 | 0 | 0 | 0 | 0 | 0 | 0 | 0 | 0 | 0 | 0 | 0 | 0 | 0 | 0 | 0 | 0 | 0 | 0 | 0 | 0 | 0 | 0 | 0 | 0 | 0 | 0 | 0 | 0 | 0 | 0 | 0 | 0 | 0 | 0 | 0 | 0 | 0 | 0 | 0 | 0 | 0 | 0 | 0 | 0 | 0 | 0 | 0 | 0 | 0 | 0 | 0 | 0 | 0
[5 empty] | 0 | 0 | 0 | 0 | 0 | 0 | 0 | 0 | 0 | 0 | 0 | 0 | 0 | 0 | 0 | 0 | 0 | 0 | 0 | 0 | 0 | 0 | 0 | 0 | 0 | 0 | 0 | 0 | 0 | 0 | 0 | 0 | 0 | 0 | 0 | 0 | 0 | 0 | 0 | 0 | 0 | 0 | 0 | 0 | 0 | 0 | 0 | 0 | 0 | 0 | 0 | 0 | 0 | 0 | 0 | 0 | 0 | 0 | 0 | 0 | 0
[5 empty] | 0 | 0 | 0 | 0 | 0 | 0 | 0 | 0 | 0 | 0 | 0 | 0 | 0 | 0 | 0 | 0 | 0 | 0 | 0 | 0 | 0 | 0 | 0 | 0 | 0 | 0 | 0 | 0 | 0 | 0 | 0 | 0 | 0 | 0 | 0 | 0 | 0 | 0 | 0 | 0 | 0 | 0 | 0 | 0 | 0 | 0 | 0 | 0 | 0 | 0 | 0 | 0 | 0 | 0 | 0 | 0 | 0 | 0 | 0 | 0 | 0
[5 empty] | 0 | 0 | 0 | 0 | 0 | 0 | 0 | 0 | 0 | 0 | 0 | 0 | 0 | 0 | 0 | 0 | 0 | 0 | 0 | 0 | 0 | 0 | 0 | 0 | 0 | 0 | 0 | 0 | 0 | 0 | 0 | 0 | 0 | 0 | 0 | 0 | 0 | 0 | 0 | 0 | 0 | 0 | 0 | 0 | 0 | 0 | 0 | 0 | 0 | 0 | 0 | 0 | 0 | 0 | 0 | 0 | 0 | 0 | 0 | 0 | 0
[5 empty] | 0 | 0 | 0 | 0 | 0 | 0 | 0 | 0 | 0 | 0 | 0 | 0 | 0 | 0 | 0 | 0 | 0 | 0 | 0 | 0 | 0 | 0 | 0 | 0 | 0 | 0 | 0 | 0 | 0 | 0 | 0 | 0 | 0 | 0 | 0 | 0 | 0 | 0 | 0 | 0 | 0 | 0 | 0 | 0 | 0 | 0 | 0 | 0 | 0 | 0 | 0 | 0 | 0 | 0 | 0 | 0 | 0 | 0 | 0 | 0 | 0
[5 empty] | 0 | 0 | 0 | 0 | 0 | 0 | 0 | 0 | 0 | 0 | 0 | 0 | 0 | 0 | 0 | 0 | 0 | 0 | 0 | 0 | 0 | 0 | 0 | 0 | 0 | 0 | 0 | 0 | 0 | 0 | 0 | 0 | 0 | 0 | 0 | 0 | 0 | 0 | 0 | 0 | 0 | 0 | 0 | 0 | 0 | 0 | 0 | 0 | 0 | 0 | 0 | 0 | 0 | 0 | 0 | 0 | 0 | 0 | 0 | 0 | 0
[5 empty] | 0 | 0 | 0 | 0 | 0 | 0 | 0 | 0 | 0 | 0 | 0 | 0 | 0 | 0 | 0 | 0 | 0 | 0 | 0 | 0 | 0 | 0 | 0 | 0 | 0 | 0 | 0 | 0 | 0 | 0 | 0 | 0 | 0 | 0 | 0 | 0 | 0 | 0 | 0 | 0 | 0 | 0 | 0 | 0 | 0 | 0 | 0 | 0 | 0 | 0 | 0 | 0 | 0 | 0 | 0 | 0 | 0 | 0 | 0 | 0 | 0
[5 empty] | 0 | 0 | 0 | 0 | 0 | 0 | 0 | 0 | 0 | 0 | 0 | 0 | 0 | 0 | 0 | 0 | 0 | 0 | 0 | 0 | 0 | 0 | 0 | 0 | 0 | 0 | 0 | 0 | 0 | 0 | 0 | 0 | 0 | 0 | 0 | 0 | 0 | 0 | 0 | 0 | 0 | 0 | 0 | 0 | 0 | 0 | 0 | 0 | 0 | 0 | 0 | 0 | 0 | 0 | 0 | 0 | 0 | 0 | 0 | 0 | 0
[5 empty] | 0 | 0 | 0 | 0 | 0 | 0 | 0 | 0 | 0 | 0 | 0 | 0 | 0 | 0 | 0 | 0 | 0 | 0 | 0 | 0 | 0 | 0 | 0 | 0 | 0 | 0 | 0 | 0 | 0 | 0 | 0 | 0 | 0 | 0 | 0 | 0 | 0 | 0 | 0 | 0 | 0 | 0 | 0 | 0 | 0 | 0 | 0 | 0 | 0 | 0 | 0 | 0 | 0 | 0 | 0 | 0 | 0 | 0 | 0 | 0 | 0
[5 empty] | 0 | 0 | 0 | 0 | 0 | 0 | 0 | 0 | 0 | 0 | 0 | 0 | 0 | 0 | 0 | 0 | 0 | 0 | 0 | 0 | 0 | 0 | 0 | 0 | 0 | 0 | 0 | 0 | 0 | 0 | 0 | 0 | 0 | 0 | 0 | 0 | 0 | 0 | 0 | 0 | 0 | 0 | 0 | 0 | 0 | 0 | 0 | 0 | 0 | 0 | 0 | 0 | 0 | 0 | 0 | 0 | 0 | 0 | 0 | 0 | 0
[5 empty] | 0 | 0 | 0 | 0 | 0 | 0 | 0 | 0 | 0 | 0 | 0 | 0 | 0 | 0 | 0 | 0 | 0 | 0 | 0 | 0 | 0 | 0 | 0 | 0 | 0 | 0 | 0 | 0 | 0 | 0 | 0 | 0 | 0 | 0 | 0 | 0 | 0 | 0 | 0 | 0 | 0 | 0 | 0 | 0 | 0 | 0 | 0 | 0 | 0 | 0 | 0 | 0 | 0 | 0 | 0 | 0 | 0 | 0 | 0 | 0 | 0
[5 empty] | 0 | 0 | 0 | 0 | 0 | 0 | 0 | 0 | 0 | 0 | 0 | 0 | 0 | 0 | 0 | 0 | 0 | 0 | 0 | 0 | 0 | 0 | 0 | 0 | 0 | 0 | 0 | 0 | 0 | 0 | 0 | 0 | 0 | 0 | 0 | 0 | 0 | 0 | 0 | 0 | 0 | 0 | 0 | 0 | 0 | 0 | 0 | 0 | 0 | 0 | 0 | 0 | 0 | 0 | 0 | 0 | 0 | 0 | 0 | 0 | 0
[5 empty] | 0 | 0 | 0 | 0 | 0 | 0 | 0 | 0 | 0 | 0 | 0 | 0 | 0 | 0 | 0 | 0 | 0 | 0 | 0 | 0 | 0 | 0 | 0 | 0 | 0 | 0 | 0 | 0 | 0 | 0 | 0 | 0 | 0 | 0 | 0 | 0 | 0 | 0 | 0 | 0 | 0 | 0 | 0 | 0 | 0 | 0 | 0 | 0 | 0 | 0 | 0 | 0 | 0 | 0 | 0 | 0 | 0 | 0 | 0 | 0 | 0
[5 empty] | 0 | 0 | 0 | 0 | 0 | 0 | 0 | 0 | 0 | 0 | 0 | 0 | 0 | 0 | 0 | 0 | 0 | 0 | 0 | 0 | 0 | 0 | 0 | 0 | 0 | 0 | 0 | 0 | 0 | 0 | 0 | 0 | 0 | 0 | 0 | 0 | 0 | 0 | 0 | 0 | 0 | 0 | 0 | 0 | 0 | 0 | 0 | 0 | 0 | 0 | 0 | 0 | 0 | 0 | 0 | 0 | 0 | 0 | 0 | 0 | 0
Note on N11: Note: This is a user-editable space available for notes, additional calculations, etc.
Note on C14: Note: Sales tax rates for specific locations may be obtained from The Sales Tax Clearinghouse, via a link to the right.
Note on I14: Note: Sales tax rates for specific locations may be obtained from The Sales Tax Clearinghouse, via a link to the right.
Note on C16: Note: If an electricity cost forecast specific to your utility or region is unavailable, the Energy Escalation Rate Calculator available at the link to the right may be helpful. Use the nominal energy escalation rate it provides for electricity. The national average annual commercial electricity cost increase is forecast, by NIST, to be 3.0%/year between 2017 and 2032. This forecast was derived using Table S-5 in "Energy Price Indices and Discount Factors for Life-Cycle Cost Analysis – 2016, Annual Supplement to NIST Handbook 135."
Note on I16: Note: If an electricity cost forecast specific to your utility or region is unavailable, the Energy Escalation Rate Calculator available at the link to the right may be helpful. Use the nominal energy escalation rate it provides for electricity. The national average annual commercial electricity cost increase is forecast, by NIST, to be 3.0%/year between 2017 and 2032. This forecast was derived using Table S-5 in "Energy Price Indices and Discount Factors for Life-Cycle Cost Analysis – 2016, Annual Supplement to NIST Handbook 135."
Note on C17: Note: Absent information specific to your case, consider using the CBO's Consumer Price Index forecast in Table 2.1, available via the link to the right.
Note on I17: Note: Absent information specific to your case, consider using the CBO's Consumer Price Index forecast in Table 2.1, available via the link to the right.
Note on C18: Note: Not neeeded if Fixture Costs include installation costs. If multiple vehicle types will be utilized on a project, use a blended rate. Note that "vehicles" may include other equipment, such as scissor lifts. This note is applicable to all vehicle-related fields in the tool.
Note on C19: Note: Absent information specific to your case, consider using the CBO's Consumer Price Index forecast in Table 2.1, available via the link to the right. 2.3% may be a reasonable near-term value. In the case of single-year installations, or if Fixture Costs include installation costs, a value for this escalator may be omitted. This escalator only applies to costs associated with the initial installation of equipment (and thus only has an impact in multi-year installations). Changes in costs associated with ongoing maintenance during the analysis period are handled via the Annual Change in Maint. Cost field.
Note on I19: Note: Absent information specific to your case, consider using the CBO's Consumer Price Index forecast in Table 2.1, available via the link to the right. 2.3% may be a reasonable near-term value. In the case of single-year installations, or if Fixture Costs include installation costs, a value for this escalator may be omitted. This escalator only applies to costs associated with the initial installation of equipment (and thus only has an impact in multi-year installations). Changes in costs associated with ongoing maintenance during the analysis period are handled via the Annual Change in Maint. Cost field.
Note on C20: Note: Not neeeded if Fixture Costs include installation costs.
Note on C21: Note: Absent information specific to your case, consider using the CBO's Employment Cost Index forecast in Table 2.1, available via the link to the right. 3.1% may be a reasonable near-term value. In the case of single-year installations, or if Fixture Costs include installation costs, a value for this escalator may be omitted. This escalator only applies to costs associated with the initial installation of equipment (and thus only has an impact in multi-year installations). Changes in costs associated with ongoing maintenance during the analysis period are handled via the Annual Change in Maint. Cost field.
Note on I21: Note: Absent information specific to your case, consider using the CBO's Employment Cost Index forecast in Table 2.1, available via the link to the right. 3.1% may be a reasonable near-term value. In the case of single-year installations, or if Fixture Costs include installation costs, a value for this escalator may be omitted. This escalator only applies to costs associated with the initial installation of equipment (and thus only has an impact in multi-year installations). Changes in costs associated with ongoing maintenance during the analysis period are handled via the Annual Change in Maint. Cost field.
Note on C22: Note: Absent information specific to your case, consider using recent municipal bond rates, from the FED's database available via the link to the right. 3.14% is the national average rate for the first 9 months of 2016.
Note on I22: Note: Absent information specific to your case, consider using recent municipal bond rates, from the FED's database available via the link to the right. 3.14% is the national average rate for the first 9 months of 2016.
Note on C26: Note: To find region-specific data via the link to an EPA site on the right, enter the zip code, choose the electricity provider, and find the carbon dioxide emissions rate in the "Emissions Rate Comparison" section. The site provides data in lbs/MWh rather than kg/kWh. To convert from lbs/MWh to kg/kWh, multiply by 0.45359 kg/lb, and then divide by 1,000. 0.5094 is the national value derived using data from the EPA eGRID Power Profiler, as of March, 2017.
Note on I26: Note: To find region-specific data via the link to an EPA site on the right, enter the zip code, choose the electricity provider, and find the carbon dioxide emissions rate in the "Emissions Rate Comparison" section. The site provides data in lbs/MWh rather than kg/kWh. To convert from lbs/MWh to kg/kWh, multiply by 0.45359 kg/lb, and then divide by 1,000. 0.5157 is the national value derived using data from the EPA eGRID Power Profiler, as of August, 2016.
Note on C38: Note: Installations will be spread uniformly throughout the years of implementation. For example, if 300 units are to be installed during a three-year project, 100 will be installed in each year. Enter 1 (representing first year of analysis period) if project will be completed entirely in one year.
Note on C58: Note: Specific Technology Names are composed of the contents of the three columns to the right (Technology Names, Additional Description, and Lamp Watts). Whenever any of those fields are edited, it will be necessary to revisit Section Two, in order to update the selections of the removed and installed technologies.
Note on E58: Note: This field provides flexibility to create additional unique Specific Technology Names, particularly if the number of Technology Type slots are insufficient.
Note on G58: Note: Total wattage of all components of a fixture (lamp, ballast, etc.).
Note on I58: Note: Required only if dimming is utilized.
Note on K58: Note: Required only if dimming is utilized.
Note on M58: Note: It is not absolutely necessary to enter fixture costs for existing fixtures/technologies (although it is necessary to enter such costs for new ones), as the analysis treats the cost of the existing fixtures as "sunk" costs. However, the costs of the existing units are utilized, at the user’s option, on the Maintenance Page. These costs of existing fixtures may be omitted if the user is not going to utilize them via the Maintenance Page. Any ongoing costs associated with replacing existing (or new) fixtures are handled via the maintenance functionality.
Note on N58: Note: In the case of single-year installations, a value for this escalator may be omitted. This escalator only applies to costs associated with the initial installation of equipment (and thus only has an impact in multi-year installations). Changes in costs associated with ongoing maintenance during the analysis period are handled via the Annual Change in Maint. Cost field.
Note on O58: Note: Not needed if Fixture Costs include installation costs.
Note on P58: Note: Values in this column should be positive if there is a cost to dispose of removed fixtures. However, if the fixtures have salvage value, then the sign should be negative.
Note on T58: Note: If you know your maintenance costs, then please enter in the columns to the right. If not, then please go to the "Maintenance Page" and fill out. This will generate costs that will be pulled into this page.
Note on U58: Note: If you know your maintenance costs on a $/unit/month basis, then please enter here. If not, then please go to the "Maintenance Page" and fill out. This will generate a $/unit/month cost that will be pulled into this page.
Note on V58: Note: If you know your maintenance vehicle use on a minute/unit/year basis, then please enter here. If not, then please go to the "Maintenance Page" and fill out. This will generate a minute/unit/year cost that will be pulled into this page.
Note on Y58: Note: Absent information specific to your case, consider using the CBO's Consumer Price Index forecast in Table 2.1, available via the above link. 2.3% may be a reasonable near-term value. The separate labor rate, vehicle rate, and fixture cost escalators elsewhere on this sheet only apply to labor, vehicle, and fixture costs associated with the initial installation of equipment (and thus only have an impact in multi-year installations). Changes in labor, vehicle, and fixture costs associated with ongoing maintenance during the analysis period are handled in an aggregate fashion via this Annual Change in Maint. Cost column.
Note on C122: Note: If any of the component fields of the Specific Technology Names (Technology Names, Additional Description, and Lamp Watts) are edited in Section One, it will be necessary to revisit Section Two, in order to update the selections of the removed and installed technologies.
Note on D122: Note: If any of the component fields of the Specific Technology Names (Technology Names, Additional Description, and Lamp Watts) are edited in Section One, it will be necessary to revisit Section Two, in order to update the selections of the removed and installed technologies.
Note on F122: Note: Given that the tool is currently designed to only handle retrofits, this field is non-editable, and is set equal to # of Fixtures Removed. The tool does not currently include the ability to analyze projects other than one-for-one replacements. It is assumed that existing poles are utilized; pole costs, pole spacing, etc. are not included in the tool.

## MaintenancePage
Maintenance Page
Use this worksheet to calculate Annual Maintenance Cost for each fixture receiving treatment in the analysis. This page is optional. If using this page, please indicate so by selecting "Maintenance Page" on InputPage Column T, Rows 59 to 116.
| Maint. Vehicle Rate - User-entered or use Installation Vehicle Rate from Input Page? (choose from drop-down) | Maint. Labor Rate - User-entered or use Installation Labor Rate from Input Page? (choose from drop-down) |  |  | User-entered Maint. Vehicle Rate ($/hr) |  | User-entered Maint. Labor Rate ($/hr)
| User-entered | User-entered
| Sales Tax (%) | 0% | The tax rate applied to equipment purchased for maintenance work.
| Maint. Vehicle Rate ($/hr) | 0 | The total hourly cost of all vehicles used for maintaining lighting equipment.
| Maint. Labor Rate ($/hr) | 0 | The total hourly cost of all labor used for maintaining lighting equipment.
[11 empty] | Scheduled Maintenance | [42 empty] | Unplanned Maintenance
[11 empty] | Lamp | [6 empty] | Controls - e.g. photocell, timer or segment controller | [23 empty] | Fixture | [6 empty] | Cleaning |  |  |  | Total | Lamp | [6 empty] | Controls | [23 empty] | Fixture | [6 empty] | Total
[18 empty] | Control 1 (if present) | [7 empty] | Control 2 (if present) | [7 empty] | Control 3 (if present) | [26 empty] | Control 1 (if present) | [7 empty] | Control 2 (if present) | [7 empty] | Control 3 (if present)
| Specific Technology Names | Nominal Lamp Wattage (per unit) | Fixture Wattage (per unit) | Annual Operating Hours |  | Annual Maint. Cost ($/unit/year) | Maint. Cost ($/unit/mo) | Maint. Vehicle Use (min/unit/ year) | Fixture Unit Cost - User-entered or from Input Page? (choose from drop-down) | User-entered Fixture Unit Cost ($/unit) | Lamp Rated Life (hrs) | Annual Lamp Replacement Rate (%) | Lamp Unit Cost ($/unit) | Lamp Disposal Cost ($/unit) | Lamp Replacement Time (min/unit) | Lamp Replacement Labor and Vehicle Cost ($/unit) | Annual Lamp Cost ($/unit) | Control Description | Control Rated Life (hrs) | Annual Control Replacement Rate (%) | Control Unit Cost ($/unit) | Control Disposal Cost ($/unit) | Control Replacement Time (min/unit) | Control Replacement Labor and Vehicle Cost ($/unit) | Annual Control Cost ($/unit) | Control Description | Control Rated Life (hrs) | Annual Control Replacement Rate (%) | Control Unit Cost ($/unit) | Control Disposal Cost ($/unit) | Control Replacement Time (min/unit) | Control Replacement Labor and Vehicle Cost ($/unit) | Annual Control Cost ($/unit) | Control Description | Control Rated Life (hrs) | Annual Control Replacement Rate (%) | Control Unit Cost ($/unit) | Control Disposal Cost ($/unit) | Control Replacement Time (min/unit) | Control Replacement Labor and Vehicle Cost ($/unit) | Annual Control Cost ($/unit) | Fixture Rated Life (hrs) | Annual Fixture Replacement Rate (%) | Fixture Unit Cost ($/unit) | Fixture Disposal Cost ($/unit) | Fixture Replacement Time (min/unit) | Fixture Replacement Labor and Vehicle Cost ($/unit) | Annual Fixture Cost ($/unit) | Annual Cleaning Rate (%) | Cleaning Time (min/unit) | Cleaning Labor and Vehicle Cost ($/unit) | Annual Cleaning Cost ($/unit) | Total Annual Scheduled Maintenance Cost ($/unit) | Lamp Rated Life (hrs; for reference only) | Annual Lamp Premature Failure Rate (%) | Lamp Unit Cost ($/unit) | Lamp Disposal Cost ($/unit) | Lamp Replacement Time (min/unit) | Lamp Replacement Labor and Vehicle Cost ($/unit) | Annual Unplanned Lamp Cost ($/unit) | Control Description | Control Rated Life (hrs; for reference only) | Annual Control Premature Failure Rate (%) | Control Unit Cost ($/unit) | Control Disposal Cost ($/unit) | Control Replacement Time (min/unit) | Control Replacement Labor and Vehicle Cost ($/unit) | Annual Unplanned Control Cost ($/unit) | Control Description | Control Rated Life (hrs; for reference only) | Annual Control Premature Failure Rate (%) | Control Unit Cost ($/unit) | Control Disposal Cost ($/unit) | Control Replacement Time (min/unit) | Control Replacement Labor and Vehicle Cost ($/unit) | Annual Unplanned Control Cost ($/unit) | Control Description | Control Rated Life (hrs; for reference only) | Annual Control Premature Failure Rate (%) | Control Unit Cost ($/unit) | Control Disposal Cost ($/unit) | Control Replacement Time (min/unit) | Control Replacement Labor and Vehicle Cost ($/unit) | Annual Unplanned Control Cost ($/unit) | Fixture Rated Life (hrs; for reference only) | Annual Fixture Premature Failure Rate (%) | Fixture Unit Cost ($/unit) | Fixture Disposal Cost ($/unit) | Fixture Replacement Time (min/unit) | Fixture Replacement Labor and Vehicle Cost ($/unit) | Annual Unplanned Fixture Cost ($/unit) | Total Annual Unplanned Maintenance Cost ($/unit)
|  | 0 | 0 | 0 |  | 0 | 0 | 0 | Input Page |  |  | 0% |  |  |  | 0 | 0 |  |  | 0% |  |  |  | 0 | 0 |  |  | 0% |  |  |  | 0 | 0 |  |  | 0% |  |  |  | 0 | 0 |  | 0% | 0 |  |  | 0 | 0 |  |  | 0 | 0 | 0 | [5 empty] | 0 | 0 | [6 empty] | 0 | 0 | [6 empty] | 0 | 0 | [6 empty] | 0 | 0 |  |  | 0 |  |  | 0 | 0 | 0
|  | 0 | 0 | 0 |  | 0 | 0 | 0 | Input Page |  |  | 0% |  |  |  | 0 | 0 |  |  | 0% |  |  |  | 0 | 0 |  |  | 0% |  |  |  | 0 | 0 |  |  | 0% |  |  |  | 0 | 0 |  | 0% | 0 |  |  | 0 | 0 |  |  | 0 | 0 | 0 | [5 empty] | 0 | 0 | [6 empty] | 0 | 0 | [6 empty] | 0 | 0 | [6 empty] | 0 | 0 |  |  | 0 |  |  | 0 | 0 | 0
|  | 0 | 0 | 0 |  | 0 | 0 | 0 | Input Page |  |  | 0% |  |  |  | 0 | 0 |  |  | 0% |  |  |  | 0 | 0 |  |  | 0% |  |  |  | 0 | 0 |  |  | 0% |  |  |  | 0 | 0 |  | 0% | 0 |  |  | 0 | 0 |  |  | 0 | 0 | 0 | [5 empty] | 0 | 0 | [6 empty] | 0 | 0 | [6 empty] | 0 | 0 | [6 empty] | 0 | 0 |  |  | 0 |  |  | 0 | 0 | 0
|  | 0 | 0 | 0 |  | 0 | 0 | 0 | Input Page |  |  | 0% |  |  |  | 0 | 0 |  |  | 0% |  |  |  | 0 | 0 |  |  | 0% |  |  |  | 0 | 0 |  |  | 0% |  |  |  | 0 | 0 |  | 0% | 0 |  |  | 0 | 0 |  |  | 0 | 0 | 0 | [5 empty] | 0 | 0 | [6 empty] | 0 | 0 | [6 empty] | 0 | 0 | [6 empty] | 0 | 0 |  |  | 0 |  |  | 0 | 0 | 0
|  | 0 | 0 | 0 |  | 0 | 0 | 0 | Input Page |  |  | 0% |  |  |  | 0 | 0 |  |  | 0% |  |  |  | 0 | 0 |  |  | 0% |  |  |  | 0 | 0 |  |  | 0% |  |  |  | 0 | 0 |  | 0% | 0 |  |  | 0 | 0 |  |  | 0 | 0 | 0 | [5 empty] | 0 | 0 | [6 empty] | 0 | 0 | [6 empty] | 0 | 0 | [6 empty] | 0 | 0 |  |  | 0 |  |  | 0 | 0 | 0
|  | 0 | 0 | 0 |  | 0 | 0 | 0 | Input Page |  |  | 0% |  |  |  | 0 | 0 |  |  | 0% |  |  |  | 0 | 0 |  |  | 0% |  |  |  | 0 | 0 |  |  | 0% |  |  |  | 0 | 0 |  | 0% | 0 |  |  | 0 | 0 |  |  | 0 | 0 | 0 | [5 empty] | 0 | 0 | [6 empty] | 0 | 0 | [6 empty] | 0 | 0 | [6 empty] | 0 | 0 |  |  | 0 |  |  | 0 | 0 | 0
|  | 0 | 0 | 0 |  | 0 | 0 | 0 | Input Page |  |  | 0% |  |  |  | 0 | 0 |  |  | 0% |  |  |  | 0 | 0 |  |  | 0% |  |  |  | 0 | 0 |  |  | 0% |  |  |  | 0 | 0 |  | 0% | 0 |  |  | 0 | 0 |  |  | 0 | 0 | 0 | [5 empty] | 0 | 0 | [6 empty] | 0 | 0 | [6 empty] | 0 | 0 | [6 empty] | 0 | 0 |  |  | 0 |  |  | 0 | 0 | 0
|  | 0 | 0 | 0 |  | 0 | 0 | 0 | Input Page |  |  | 0% |  |  |  | 0 | 0 |  |  | 0% |  |  |  | 0 | 0 |  |  | 0% |  |  |  | 0 | 0 |  |  | 0% |  |  |  | 0 | 0 |  | 0% | 0 |  |  | 0 | 0 |  |  | 0 | 0 | 0 | [5 empty] | 0 | 0 | [6 empty] | 0 | 0 | [6 empty] | 0 | 0 | [6 empty] | 0 | 0 |  |  | 0 |  |  | 0 | 0 | 0
|  | 0 | 0 | 0 |  | 0 | 0 | 0 | Input Page |  |  | 0% |  |  |  | 0 | 0 |  |  | 0% |  |  |  | 0 | 0 |  |  | 0% |  |  |  | 0 | 0 |  |  | 0% |  |  |  | 0 | 0 |  | 0% | 0 |  |  | 0 | 0 |  |  | 0 | 0 | 0 | [5 empty] | 0 | 0 | [6 empty] | 0 | 0 | [6 empty] | 0 | 0 | [6 empty] | 0 | 0 |  |  | 0 |  |  | 0 | 0 | 0
|  | 0 | 0 | 0 |  | 0 | 0 | 0 | Input Page |  |  | 0% |  |  |  | 0 | 0 |  |  | 0% |  |  |  | 0 | 0 |  |  | 0% |  |  |  | 0 | 0 |  |  | 0% |  |  |  | 0 | 0 |  | 0% | 0 |  |  | 0 | 0 |  |  | 0 | 0 | 0 | [5 empty] | 0 | 0 | [6 empty] | 0 | 0 | [6 empty] | 0 | 0 | [6 empty] | 0 | 0 |  |  | 0 |  |  | 0 | 0 | 0
|  | 0 | 0 | 0 |  | 0 | 0 | 0 | Input Page |  |  | 0% |  |  |  | 0 | 0 |  |  | 0% |  |  |  | 0 | 0 |  |  | 0% |  |  |  | 0 | 0 |  |  | 0% |  |  |  | 0 | 0 |  | 0% | 0 |  |  | 0 | 0 |  |  | 0 | 0 | 0 | [5 empty] | 0 | 0 | [6 empty] | 0 | 0 | [6 empty] | 0 | 0 | [6 empty] | 0 | 0 |  |  | 0 |  |  | 0 | 0 | 0
|  | 0 | 0 | 0 |  | 0 | 0 | 0 | Input Page |  |  | 0% |  |  |  | 0 | 0 |  |  | 0% |  |  |  | 0 | 0 |  |  | 0% |  |  |  | 0 | 0 |  |  | 0% |  |  |  | 0 | 0 |  | 0% | 0 |  |  | 0 | 0 |  |  | 0 | 0 | 0 | [5 empty] | 0 | 0 | [6 empty] | 0 | 0 | [6 empty] | 0 | 0 | [6 empty] | 0 | 0 |  |  | 0 |  |  | 0 | 0 | 0
|  | 0 | 0 | 0 |  | 0 | 0 | 0 | Input Page |  |  | 0% |  |  |  | 0 | 0 |  |  | 0% |  |  |  | 0 | 0 |  |  | 0% |  |  |  | 0 | 0 |  |  | 0% |  |  |  | 0 | 0 |  | 0% | 0 |  |  | 0 | 0 |  |  | 0 | 0 | 0 | [5 empty] | 0 | 0 | [6 empty] | 0 | 0 | [6 empty] | 0 | 0 | [6 empty] | 0 | 0 |  |  | 0 |  |  | 0 | 0 | 0
|  | 0 | 0 | 0 |  | 0 | 0 | 0 | Input Page |  |  | 0% |  |  |  | 0 | 0 |  |  | 0% |  |  |  | 0 | 0 |  |  | 0% |  |  |  | 0 | 0 |  |  | 0% |  |  |  | 0 | 0 |  | 0% | 0 |  |  | 0 | 0 |  |  | 0 | 0 | 0 | [5 empty] | 0 | 0 | [6 empty] | 0 | 0 | [6 empty] | 0 | 0 | [6 empty] | 0 | 0 |  |  | 0 |  |  | 0 | 0 | 0
|  | 0 | 0 | 0 |  | 0 | 0 | 0 | Input Page |  |  | 0% |  |  |  | 0 | 0 |  |  | 0% |  |  |  | 0 | 0 |  |  | 0% |  |  |  | 0 | 0 |  |  | 0% |  |  |  | 0 | 0 |  | 0% | 0 |  |  | 0 | 0 |  |  | 0 | 0 | 0 | [5 empty] | 0 | 0 | [6 empty] | 0 | 0 | [6 empty] | 0 | 0 | [6 empty] | 0 | 0 |  |  | 0 |  |  | 0 | 0 | 0
|  | 0 | 0 | 0 |  | 0 | 0 | 0 | Input Page |  |  | 0% |  |  |  | 0 | 0 |  |  | 0% |  |  |  | 0 | 0 |  |  | 0% |  |  |  | 0 | 0 |  |  | 0% |  |  |  | 0 | 0 |  | 0% | 0 |  |  | 0 | 0 |  |  | 0 | 0 | 0 | [5 empty] | 0 | 0 | [6 empty] | 0 | 0 | [6 empty] | 0 | 0 | [6 empty] | 0 | 0 |  |  | 0 |  |  | 0 | 0 | 0
|  | 0 | 0 | 0 |  | 0 | 0 | 0 | Input Page |  |  | 0% |  |  |  | 0 | 0 |  |  | 0% |  |  |  | 0 | 0 |  |  | 0% |  |  |  | 0 | 0 |  |  | 0% |  |  |  | 0 | 0 |  | 0% | 0 |  |  | 0 | 0 |  |  | 0 | 0 | 0 | [5 empty] | 0 | 0 | [6 empty] | 0 | 0 | [6 empty] | 0 | 0 | [6 empty] | 0 | 0 |  |  | 0 |  |  | 0 | 0 | 0
|  | 0 | 0 | 0 |  | 0 | 0 | 0 | Input Page |  |  | 0% |  |  |  | 0 | 0 |  |  | 0% |  |  |  | 0 | 0 |  |  | 0% |  |  |  | 0 | 0 |  |  | 0% |  |  |  | 0 | 0 |  | 0% | 0 |  |  | 0 | 0 |  |  | 0 | 0 | 0 | [5 empty] | 0 | 0 | [6 empty] | 0 | 0 | [6 empty] | 0 | 0 | [6 empty] | 0 | 0 |  |  | 0 |  |  | 0 | 0 | 0
|  | 0 | 0 | 0 |  | 0 | 0 | 0 | Input Page |  |  | 0% |  |  |  | 0 | 0 |  |  | 0% |  |  |  | 0 | 0 |  |  | 0% |  |  |  | 0 | 0 |  |  | 0% |  |  |  | 0 | 0 |  | 0% | 0 |  |  | 0 | 0 |  |  | 0 | 0 | 0 | [5 empty] | 0 | 0 | [6 empty] | 0 | 0 | [6 empty] | 0 | 0 | [6 empty] | 0 | 0 |  |  | 0 |  |  | 0 | 0 | 0
|  | 0 | 0 | 0 |  | 0 | 0 | 0 | Input Page |  |  | 0% |  |  |  | 0 | 0 |  |  | 0% |  |  |  | 0 | 0 |  |  | 0% |  |  |  | 0 | 0 |  |  | 0% |  |  |  | 0 | 0 |  | 0% | 0 |  |  | 0 | 0 |  |  | 0 | 0 | 0 | [5 empty] | 0 | 0 | [6 empty] | 0 | 0 | [6 empty] | 0 | 0 | [6 empty] | 0 | 0 |  |  | 0 |  |  | 0 | 0 | 0
|  | 0 | 0 | 0 |  | 0 | 0 | 0 | Input Page |  |  | 0% |  |  |  | 0 | 0 |  |  | 0% |  |  |  | 0 | 0 |  |  | 0% |  |  |  | 0 | 0 |  |  | 0% |  |  |  | 0 | 0 |  | 0% | 0 |  |  | 0 | 0 |  |  | 0 | 0 | 0 | [5 empty] | 0 | 0 | [6 empty] | 0 | 0 | [6 empty] | 0 | 0 | [6 empty] | 0 | 0 |  |  | 0 |  |  | 0 | 0 | 0
|  | 0 | 0 | 0 |  | 0 | 0 | 0 | Input Page |  |  | 0% |  |  |  | 0 | 0 |  |  | 0% |  |  |  | 0 | 0 |  |  | 0% |  |  |  | 0 | 0 |  |  | 0% |  |  |  | 0 | 0 |  | 0% | 0 |  |  | 0 | 0 |  |  | 0 | 0 | 0 | [5 empty] | 0 | 0 | [6 empty] | 0 | 0 | [6 empty] | 0 | 0 | [6 empty] | 0 | 0 |  |  | 0 |  |  | 0 | 0 | 0
|  | 0 | 0 | 0 |  | 0 | 0 | 0 | Input Page |  |  | 0% |  |  |  | 0 | 0 |  |  | 0% |  |  |  | 0 | 0 |  |  | 0% |  |  |  | 0 | 0 |  |  | 0% |  |  |  | 0 | 0 |  | 0% | 0 |  |  | 0 | 0 |  |  | 0 | 0 | 0 | [5 empty] | 0 | 0 | [6 empty] | 0 | 0 | [6 empty] | 0 | 0 | [6 empty] | 0 | 0 |  |  | 0 |  |  | 0 | 0 | 0
|  | 0 | 0 | 0 |  | 0 | 0 | 0 | Input Page |  |  | 0% |  |  |  | 0 | 0 |  |  | 0% |  |  |  | 0 | 0 |  |  | 0% |  |  |  | 0 | 0 |  |  | 0% |  |  |  | 0 | 0 |  | 0% | 0 |  |  | 0 | 0 |  |  | 0 | 0 | 0 | [5 empty] | 0 | 0 | [6 empty] | 0 | 0 | [6 empty] | 0 | 0 | [6 empty] | 0 | 0 |  |  | 0 |  |  | 0 | 0 | 0
|  | 0 | 0 | 0 |  | 0 | 0 | 0 | Input Page |  |  | 0% |  |  |  | 0 | 0 |  |  | 0% |  |  |  | 0 | 0 |  |  | 0% |  |  |  | 0 | 0 |  |  | 0% |  |  |  | 0 | 0 |  | 0% | 0 |  |  | 0 | 0 |  |  | 0 | 0 | 0 | [5 empty] | 0 | 0 | [6 empty] | 0 | 0 | [6 empty] | 0 | 0 | [6 empty] | 0 | 0 |  |  | 0 |  |  | 0 | 0 | 0
|  | 0 | 0 | 0 |  | 0 | 0 | 0 | Input Page |  |  | 0% |  |  |  | 0 | 0 |  |  | 0% |  |  |  | 0 | 0 |  |  | 0% |  |  |  | 0 | 0 |  |  | 0% |  |  |  | 0 | 0 |  | 0% | 0 |  |  | 0 | 0 |  |  | 0 | 0 | 0 | [5 empty] | 0 | 0 | [6 empty] | 0 | 0 | [6 empty] | 0 | 0 | [6 empty] | 0 | 0 |  |  | 0 |  |  | 0 | 0 | 0
|  | 0 | 0 | 0 |  | 0 | 0 | 0 | Input Page |  |  | 0% |  |  |  | 0 | 0 |  |  | 0% |  |  |  | 0 | 0 |  |  | 0% |  |  |  | 0 | 0 |  |  | 0% |  |  |  | 0 | 0 |  | 0% | 0 |  |  | 0 | 0 |  |  | 0 | 0 | 0 | [5 empty] | 0 | 0 | [6 empty] | 0 | 0 | [6 empty] | 0 | 0 | [6 empty] | 0 | 0 |  |  | 0 |  |  | 0 | 0 | 0
|  | 0 | 0 | 0 |  | 0 | 0 | 0 | Input Page |  |  | 0% |  |  |  | 0 | 0 |  |  | 0% |  |  |  | 0 | 0 |  |  | 0% |  |  |  | 0 | 0 |  |  | 0% |  |  |  | 0 | 0 |  | 0% | 0 |  |  | 0 | 0 |  |  | 0 | 0 | 0 | [5 empty] | 0 | 0 | [6 empty] | 0 | 0 | [6 empty] | 0 | 0 | [6 empty] | 0 | 0 |  |  | 0 |  |  | 0 | 0 | 0
|  | 0 | 0 | 0 |  | 0 | 0 | 0 | Input Page |  |  | 0% |  |  |  | 0 | 0 |  |  | 0% |  |  |  | 0 | 0 |  |  | 0% |  |  |  | 0 | 0 |  |  | 0% |  |  |  | 0 | 0 |  | 0% | 0 |  |  | 0 | 0 |  |  | 0 | 0 | 0 | [5 empty] | 0 | 0 | [6 empty] | 0 | 0 | [6 empty] | 0 | 0 | [6 empty] | 0 | 0 |  |  | 0 |  |  | 0 | 0 | 0
|  | 0 | 0 | 0 |  | 0 | 0 | 0 | Input Page |  |  | 0% |  |  |  | 0 | 0 |  |  | 0% |  |  |  | 0 | 0 |  |  | 0% |  |  |  | 0 | 0 |  |  | 0% |  |  |  | 0 | 0 |  | 0% | 0 |  |  | 0 | 0 |  |  | 0 | 0 | 0 | [5 empty] | 0 | 0 | [6 empty] | 0 | 0 | [6 empty] | 0 | 0 | [6 empty] | 0 | 0 |  |  | 0 |  |  | 0 | 0 | 0
|  | 0 | 0 | 0 |  | 0 | 0 | 0 | Input Page |  |  | 0% |  |  |  | 0 | 0 |  |  | 0% |  |  |  | 0 | 0 |  |  | 0% |  |  |  | 0 | 0 |  |  | 0% |  |  |  | 0 | 0 |  | 0% | 0 |  |  | 0 | 0 |  |  | 0 | 0 | 0 | [5 empty] | 0 | 0 | [6 empty] | 0 | 0 | [6 empty] | 0 | 0 | [6 empty] | 0 | 0 |  |  | 0 |  |  | 0 | 0 | 0
|  | 0 | 0 | 0 |  | 0 | 0 | 0 | Input Page |  |  | 0% |  |  |  | 0 | 0 |  |  | 0% |  |  |  | 0 | 0 |  |  | 0% |  |  |  | 0 | 0 |  |  | 0% |  |  |  | 0 | 0 |  | 0% | 0 |  |  | 0 | 0 |  |  | 0 | 0 | 0 | [5 empty] | 0 | 0 | [6 empty] | 0 | 0 | [6 empty] | 0 | 0 | [6 empty] | 0 | 0 |  |  | 0 |  |  | 0 | 0 | 0
|  | 0 | 0 | 0 |  | 0 | 0 | 0 | Input Page |  |  | 0% |  |  |  | 0 | 0 |  |  | 0% |  |  |  | 0 | 0 |  |  | 0% |  |  |  | 0 | 0 |  |  | 0% |  |  |  | 0 | 0 |  | 0% | 0 |  |  | 0 | 0 |  |  | 0 | 0 | 0 | [5 empty] | 0 | 0 | [6 empty] | 0 | 0 | [6 empty] | 0 | 0 | [6 empty] | 0 | 0 |  |  | 0 |  |  | 0 | 0 | 0
|  | 0 | 0 | 0 |  | 0 | 0 | 0 | Input Page |  |  | 0% |  |  |  | 0 | 0 |  |  | 0% |  |  |  | 0 | 0 |  |  | 0% |  |  |  | 0 | 0 |  |  | 0% |  |  |  | 0 | 0 |  | 0% | 0 |  |  | 0 | 0 |  |  | 0 | 0 | 0 | [5 empty] | 0 | 0 | [6 empty] | 0 | 0 | [6 empty] | 0 | 0 | [6 empty] | 0 | 0 |  |  | 0 |  |  | 0 | 0 | 0
|  | 0 | 0 | 0 |  | 0 | 0 | 0 | Input Page |  |  | 0% |  |  |  | 0 | 0 |  |  | 0% |  |  |  | 0 | 0 |  |  | 0% |  |  |  | 0 | 0 |  |  | 0% |  |  |  | 0 | 0 |  | 0% | 0 |  |  | 0 | 0 |  |  | 0 | 0 | 0 | [5 empty] | 0 | 0 | [6 empty] | 0 | 0 | [6 empty] | 0 | 0 | [6 empty] | 0 | 0 |  |  | 0 |  |  | 0 | 0 | 0
|  | 0 | 0 | 0 |  | 0 | 0 | 0 | Input Page |  |  | 0% |  |  |  | 0 | 0 |  |  | 0% |  |  |  | 0 | 0 |  |  | 0% |  |  |  | 0 | 0 |  |  | 0% |  |  |  | 0 | 0 |  | 0% | 0 |  |  | 0 | 0 |  |  | 0 | 0 | 0 | [5 empty] | 0 | 0 | [6 empty] | 0 | 0 | [6 empty] | 0 | 0 | [6 empty] | 0 | 0 |  |  | 0 |  |  | 0 | 0 | 0
|  | 0 | 0 | 0 |  | 0 | 0 | 0 | Input Page |  |  | 0% |  |  |  | 0 | 0 |  |  | 0% |  |  |  | 0 | 0 |  |  | 0% |  |  |  | 0 | 0 |  |  | 0% |  |  |  | 0 | 0 |  | 0% | 0 |  |  | 0 | 0 |  |  | 0 | 0 | 0 | [5 empty] | 0 | 0 | [6 empty] | 0 | 0 | [6 empty] | 0 | 0 | [6 empty] | 0 | 0 |  |  | 0 |  |  | 0 | 0 | 0
|  | 0 | 0 | 0 |  | 0 | 0 | 0 | Input Page |  |  | 0% |  |  |  | 0 | 0 |  |  | 0% |  |  |  | 0 | 0 |  |  | 0% |  |  |  | 0 | 0 |  |  | 0% |  |  |  | 0 | 0 |  | 0% | 0 |  |  | 0 | 0 |  |  | 0 | 0 | 0 | [5 empty] | 0 | 0 | [6 empty] | 0 | 0 | [6 empty] | 0 | 0 | [6 empty] | 0 | 0 |  |  | 0 |  |  | 0 | 0 | 0
|  | 0 | 0 | 0 |  | 0 | 0 | 0 | Input Page |  |  | 0% |  |  |  | 0 | 0 |  |  | 0% |  |  |  | 0 | 0 |  |  | 0% |  |  |  | 0 | 0 |  |  | 0% |  |  |  | 0 | 0 |  | 0% | 0 |  |  | 0 | 0 |  |  | 0 | 0 | 0 | [5 empty] | 0 | 0 | [6 empty] | 0 | 0 | [6 empty] | 0 | 0 | [6 empty] | 0 | 0 |  |  | 0 |  |  | 0 | 0 | 0
|  | 0 | 0 | 0 |  | 0 | 0 | 0 | Input Page |  |  | 0% |  |  |  | 0 | 0 |  |  | 0% |  |  |  | 0 | 0 |  |  | 0% |  |  |  | 0 | 0 |  |  | 0% |  |  |  | 0 | 0 |  | 0% | 0 |  |  | 0 | 0 |  |  | 0 | 0 | 0 | [5 empty] | 0 | 0 | [6 empty] | 0 | 0 | [6 empty] | 0 | 0 | [6 empty] | 0 | 0 |  |  | 0 |  |  | 0 | 0 | 0
|  | 0 | 0 | 0 |  | 0 | 0 | 0 | Input Page |  |  | 0% |  |  |  | 0 | 0 |  |  | 0% |  |  |  | 0 | 0 |  |  | 0% |  |  |  | 0 | 0 |  |  | 0% |  |  |  | 0 | 0 |  | 0% | 0 |  |  | 0 | 0 |  |  | 0 | 0 | 0 | [5 empty] | 0 | 0 | [6 empty] | 0 | 0 | [6 empty] | 0 | 0 | [6 empty] | 0 | 0 |  |  | 0 |  |  | 0 | 0 | 0
|  | 0 | 0 | 0 |  | 0 | 0 | 0 | Input Page |  |  | 0% |  |  |  | 0 | 0 |  |  | 0% |  |  |  | 0 | 0 |  |  | 0% |  |  |  | 0 | 0 |  |  | 0% |  |  |  | 0 | 0 |  | 0% | 0 |  |  | 0 | 0 |  |  | 0 | 0 | 0 | [5 empty] | 0 | 0 | [6 empty] | 0 | 0 | [6 empty] | 0 | 0 | [6 empty] | 0 | 0 |  |  | 0 |  |  | 0 | 0 | 0
|  | 0 | 0 | 0 |  | 0 | 0 | 0 | Input Page |  |  | 0% |  |  |  | 0 | 0 |  |  | 0% |  |  |  | 0 | 0 |  |  | 0% |  |  |  | 0 | 0 |  |  | 0% |  |  |  | 0 | 0 |  | 0% | 0 |  |  | 0 | 0 |  |  | 0 | 0 | 0 | [5 empty] | 0 | 0 | [6 empty] | 0 | 0 | [6 empty] | 0 | 0 | [6 empty] | 0 | 0 |  |  | 0 |  |  | 0 | 0 | 0
|  | 0 | 0 | 0 |  | 0 | 0 | 0 | Input Page |  |  | 0% |  |  |  | 0 | 0 |  |  | 0% |  |  |  | 0 | 0 |  |  | 0% |  |  |  | 0 | 0 |  |  | 0% |  |  |  | 0 | 0 |  | 0% | 0 |  |  | 0 | 0 |  |  | 0 | 0 | 0 | [5 empty] | 0 | 0 | [6 empty] | 0 | 0 | [6 empty] | 0 | 0 | [6 empty] | 0 | 0 |  |  | 0 |  |  | 0 | 0 | 0
|  | 0 | 0 | 0 |  | 0 | 0 | 0 | Input Page |  |  | 0% |  |  |  | 0 | 0 |  |  | 0% |  |  |  | 0 | 0 |  |  | 0% |  |  |  | 0 | 0 |  |  | 0% |  |  |  | 0 | 0 |  | 0% | 0 |  |  | 0 | 0 |  |  | 0 | 0 | 0 | [5 empty] | 0 | 0 | [6 empty] | 0 | 0 | [6 empty] | 0 | 0 | [6 empty] | 0 | 0 |  |  | 0 |  |  | 0 | 0 | 0
|  | 0 | 0 | 0 |  | 0 | 0 | 0 | Input Page |  |  | 0% |  |  |  | 0 | 0 |  |  | 0% |  |  |  | 0 | 0 |  |  | 0% |  |  |  | 0 | 0 |  |  | 0% |  |  |  | 0 | 0 |  | 0% | 0 |  |  | 0 | 0 |  |  | 0 | 0 | 0 | [5 empty] | 0 | 0 | [6 empty] | 0 | 0 | [6 empty] | 0 | 0 | [6 empty] | 0 | 0 |  |  | 0 |  |  | 0 | 0 | 0
|  | 0 | 0 | 0 |  | 0 | 0 | 0 | Input Page |  |  | 0% |  |  |  | 0 | 0 |  |  | 0% |  |  |  | 0 | 0 |  |  | 0% |  |  |  | 0 | 0 |  |  | 0% |  |  |  | 0 | 0 |  | 0% | 0 |  |  | 0 | 0 |  |  | 0 | 0 | 0 | [5 empty] | 0 | 0 | [6 empty] | 0 | 0 | [6 empty] | 0 | 0 | [6 empty] | 0 | 0 |  |  | 0 |  |  | 0 | 0 | 0
|  | 0 | 0 | 0 |  | 0 | 0 | 0 | Input Page |  |  | 0% |  |  |  | 0 | 0 |  |  | 0% |  |  |  | 0 | 0 |  |  | 0% |  |  |  | 0 | 0 |  |  | 0% |  |  |  | 0 | 0 |  | 0% | 0 |  |  | 0 | 0 |  |  | 0 | 0 | 0 | [5 empty] | 0 | 0 | [6 empty] | 0 | 0 | [6 empty] | 0 | 0 | [6 empty] | 0 | 0 |  |  | 0 |  |  | 0 | 0 | 0
|  | 0 | 0 | 0 |  | 0 | 0 | 0 | Input Page |  |  | 0% |  |  |  | 0 | 0 |  |  | 0% |  |  |  | 0 | 0 |  |  | 0% |  |  |  | 0 | 0 |  |  | 0% |  |  |  | 0 | 0 |  | 0% | 0 |  |  | 0 | 0 |  |  | 0 | 0 | 0 | [5 empty] | 0 | 0 | [6 empty] | 0 | 0 | [6 empty] | 0 | 0 | [6 empty] | 0 | 0 |  |  | 0 |  |  | 0 | 0 | 0
|  | 0 | 0 | 0 |  | 0 | 0 | 0 | Input Page |  |  | 0% |  |  |  | 0 | 0 |  |  | 0% |  |  |  | 0 | 0 |  |  | 0% |  |  |  | 0 | 0 |  |  | 0% |  |  |  | 0 | 0 |  | 0% | 0 |  |  | 0 | 0 |  |  | 0 | 0 | 0 | [5 empty] | 0 | 0 | [6 empty] | 0 | 0 | [6 empty] | 0 | 0 | [6 empty] | 0 | 0 |  |  | 0 |  |  | 0 | 0 | 0
|  | 0 | 0 | 0 |  | 0 | 0 | 0 | Input Page |  |  | 0% |  |  |  | 0 | 0 |  |  | 0% |  |  |  | 0 | 0 |  |  | 0% |  |  |  | 0 | 0 |  |  | 0% |  |  |  | 0 | 0 |  | 0% | 0 |  |  | 0 | 0 |  |  | 0 | 0 | 0 | [5 empty] | 0 | 0 | [6 empty] | 0 | 0 | [6 empty] | 0 | 0 | [6 empty] | 0 | 0 |  |  | 0 |  |  | 0 | 0 | 0
|  | 0 | 0 | 0 |  | 0 | 0 | 0 | Input Page |  |  | 0% |  |  |  | 0 | 0 |  |  | 0% |  |  |  | 0 | 0 |  |  | 0% |  |  |  | 0 | 0 |  |  | 0% |  |  |  | 0 | 0 |  | 0% | 0 |  |  | 0 | 0 |  |  | 0 | 0 | 0 | [5 empty] | 0 | 0 | [6 empty] | 0 | 0 | [6 empty] | 0 | 0 | [6 empty] | 0 | 0 |  |  | 0 |  |  | 0 | 0 | 0
|  | 0 | 0 | 0 |  | 0 | 0 | 0 | Input Page |  |  | 0% |  |  |  | 0 | 0 |  |  | 0% |  |  |  | 0 | 0 |  |  | 0% |  |  |  | 0 | 0 |  |  | 0% |  |  |  | 0 | 0 |  | 0% | 0 |  |  | 0 | 0 |  |  | 0 | 0 | 0 | [5 empty] | 0 | 0 | [6 empty] | 0 | 0 | [6 empty] | 0 | 0 | [6 empty] | 0 | 0 |  |  | 0 |  |  | 0 | 0 | 0
|  | 0 | 0 | 0 |  | 0 | 0 | 0 | Input Page |  |  | 0% |  |  |  | 0 | 0 |  |  | 0% |  |  |  | 0 | 0 |  |  | 0% |  |  |  | 0 | 0 |  |  | 0% |  |  |  | 0 | 0 |  | 0% | 0 |  |  | 0 | 0 |  |  | 0 | 0 | 0 | [5 empty] | 0 | 0 | [6 empty] | 0 | 0 | [6 empty] | 0 | 0 | [6 empty] | 0 | 0 |  |  | 0 |  |  | 0 | 0 | 0
|  | 0 | 0 | 0 |  | 0 | 0 | 0 | Input Page |  |  | 0% |  |  |  | 0 | 0 |  |  | 0% |  |  |  | 0 | 0 |  |  | 0% |  |  |  | 0 | 0 |  |  | 0% |  |  |  | 0 | 0 |  | 0% | 0 |  |  | 0 | 0 |  |  | 0 | 0 | 0 | [5 empty] | 0 | 0 | [6 empty] | 0 | 0 | [6 empty] | 0 | 0 | [6 empty] | 0 | 0 |  |  | 0 |  |  | 0 | 0 | 0
|  | 0 | 0 | 0 |  | 0 | 0 | 0 | Input Page |  |  | 0% |  |  |  | 0 | 0 |  |  | 0% |  |  |  | 0 | 0 |  |  | 0% |  |  |  | 0 | 0 |  |  | 0% |  |  |  | 0 | 0 |  | 0% | 0 |  |  | 0 | 0 |  |  | 0 | 0 | 0 | [5 empty] | 0 | 0 | [6 empty] | 0 | 0 | [6 empty] | 0 | 0 | [6 empty] | 0 | 0 |  |  | 0 |  |  | 0 | 0 | 0
|  | 0 | 0 | 0 |  | 0 | 0 | 0 | Input Page |  |  | 0% |  |  |  | 0 | 0 |  |  | 0% |  |  |  | 0 | 0 |  |  | 0% |  |  |  | 0 | 0 |  |  | 0% |  |  |  | 0 | 0 |  | 0% | 0 |  |  | 0 | 0 |  |  | 0 | 0 | 0 | [5 empty] | 0 | 0 | [6 empty] | 0 | 0 | [6 empty] | 0 | 0 | [6 empty] | 0 | 0 |  |  | 0 |  |  | 0 | 0 | 0
|  | 0 | 0 | 0 |  | 0 | 0 | 0 | Input Page |  |  | 0% |  |  |  | 0 | 0 |  |  | 0% |  |  |  | 0 | 0 |  |  | 0% |  |  |  | 0 | 0 |  |  | 0% |  |  |  | 0 | 0 |  | 0% | 0 |  |  | 0 | 0 |  |  | 0 | 0 | 0 | [5 empty] | 0 | 0 | [6 empty] | 0 | 0 | [6 empty] | 0 | 0 | [6 empty] | 0 | 0 |  |  | 0 |  |  | 0 | 0 | 0
Note on L15: Note: If for some reason fixture unit costs for maintenance differ from those associated with the initial installation, then choose "User-entered" and enter the appropriate costs in the column to the right. Otherwise, select "Input Page."
Note on M15: Note: If for some reason fixture unit costs for maintenance differ from those associated with the initial installation, then enter the appropriate costs here.
Note on O15: Note: If no lamp is used, as in LED technology, the value should be zero. If replacements will occur prior to rated life (i.e. due to group re-lamping), enter the hours of operation until scheduled replacement.
Note on W15: Note: If replacements will occur prior to rated life (i.e. due to group re-lamping), enter the hours of operation until scheduled replacement.
Note on AE15: Note: If replacements will occur prior to rated life (i.e. due to group re-lamping), enter the hours of operation until scheduled replacement.
Note on AM15: Note: If replacements will occur prior to rated life (i.e. due to group re-lamping), enter the hours of operation until scheduled replacement.
Note on AT15: Note: Entering a value will cause the tool to calculate an annual scheduled fixture replacement to be factored into the maintenance costs on top of the fixtures installed for the retrofit. If no scheduled fixture replacements will be made in years after retrofit then value can be 0 for new replacement technologies and Unplanned Maintenance section can be used to account for unexpected annual failures.
Note on BA15: Note: If fixtures cleaned at same time as lamp replacement, this cell can be set to 0.
Note on BG15: Note: If no lamp is used, as in LED technology, the value should be zero.
Note on BH15: Note: Indicates the percentage of lamps that will fail unexpectedly each year; if no lamp is used, as in LED technology, the value should be zero.
Note on BP15: Note: Indicates the percentage of control units that will fail unexpectedly each year.
Note on BX15: Note: Indicates the percentage of control units that will fail unexpectedly each year.
Note on CF15: Note: Indicates the percentage of control units that will fail unexpectedly each year.
Note on CM15: Note: Indicates the percentage of fixtures that will fail unexpectedly each year.

## ResultsSummary
Results Summary
| Pre-Finance Results Summary |  |  |  | Simple Cashflows | [9 empty] | Environmental Savings Summary |  |  | Selected Pre- and Post-Project Data | [7 empty] | Capital Expenditure Components
[5 empty] | Year | Annual Capital Expenditure | Rebate | Annual O&M Savings (incl. energy) | Annual Non-Energy O&M Savings | Annual CO2e Penalty Savings | Annual Cashflow | Cumulative Cashflow | Annual Cashflow (Energy-Only Savings) | Cumulative Cashflow (Energy-Only Savings) | Annual Energy Savings ($) | Annual Energy Savings (kWh) | Annual CO2e Avoided (Tonnes/Yr) | Old Annual O&M ($) | Old Annual Non-Energy O&M ($) | Old Annual Energy Costs ($) | Old Annual Energy Consumption (kWh) | New Annual O&M ($) | New Annual Non-Energy O&M ($) | New Annual Energy Costs ($) | New Annual Energy Consumption (kWh) | Material | Labor | Vehicle | Disposal | Overhead
| # of Fixtures Installed | 0 |  | 0 | 1 | 0 | 0 | 0 | 0 | 0 | 0 | 0 | 0 | 0 | 0 | 0 | 0 | 0 | 0 | 0 | 0 | 0 | 0 | 0 | 0 | 0 | 0 | 0 | 0 | 0
| Implementation Period (years) | 0 |  | 0 | 2 | 0 | 0 | 0 | 0 | 0 | 0 | 0 | 0 | 0 | 0 | 0 | 0 | 0 | 0 | 0 | 0 | 0 | 0 | 0 | 0 | 0 | 0 | 0 | 0 | 0
|  |  |  | 0 | 3 | 0 | 0 | 0 | 0 | 0 | 0 | 0 | 0 | 0 | 0 | 0 | 0 | 0 | 0 | 0 | 0 | 0 | 0 | 0 | 0 | 0 | 0 | 0 | 0 | 0
| Analysis Period | 15 |  | 0 | 4 | 0 | 0 | 0 | 0 | 0 | 0 | 0 | 0 | 0 | 0 | 0 | 0 | 0 | 0 | 0 | 0 | 0 | 0 | 0 | 0 | 0 | 0 | 0 | 0 | 0
|  |  |  | 0 | 5 | 0 | 0 | 0 | 0 | 0 | 0 | 0 | 0 | 0 | 0 | 0 | 0 | 0 | 0 | 0 | 0 | 0 | 0 | 0 | 0 | 0 | 0 | 0 | 0 | 0
| Simple Payback (years) | #REF! |  | 0 | 6 | 0 | 0 | 0 | 0 | 0 | 0 | 0 | 0 | 0 | 0 | 0 | 0 | 0 | 0 | 0 | 0 | 0 | 0 | 0 | 0 | 0 | 0 | 0 | 0 | 0
| Simple Payback - Energy Only (years) | #REF! |  | 0 | 7 | 0 | 0 | 0 | 0 | 0 | 0 | 0 | 0 | 0 | 0 | 0 | 0 | 0 | 0 | 0 | 0 | 0 | 0 | 0 | 0 | 0 | 0 | 0 | 0 | 0
| 15-Year Unlevered IRR | #NUM! |  | 0 | 8 | 0 | 0 | 0 | 0 | 0 | 0 | 0 | 0 | 0 | 0 | 0 | 0 | 0 | 0 | 0 | 0 | 0 | 0 | 0 | 0 | 0 | 0 | 0 | 0 | 0
| 15-Year Unlevered NPV ($) | 0 |  | 0 | 9 | 0 | 0 | 0 | 0 | 0 | 0 | 0 | 0 | 0 | 0 | 0 | 0 | 0 | 0 | 0 | 0 | 0 | 0 | 0 | 0 | 0 | 0 | 0 | 0 | 0
| 15-Year Capital Expenditure ($) | 0 |  | 0 | 10 | 0 | 0 | 0 | 0 | 0 | 0 | 0 | 0 | 0 | 0 | 0 | 0 | 0 | 0 | 0 | 0 | 0 | 0 | 0 | 0 | 0 | 0 | 0 | 0 | 0
| 15-Year Cap. Ex. $/kWh Saved | #DIV/0! |  | 0 | 11 | 0 | 0 | 0 | 0 | 0 | 0 | 0 | 0 | 0 | 0 | 0 | 0 | 0 | 0 | 0 | 0 | 0 | 0 | 0 | 0 | 0 | 0 | 0 | 0 | 0
| 15-Year Cap. Ex. $/ton CO2e Saved | #DIV/0! |  | 0 | 12 | 0 | 0 | 0 | 0 | 0 | 0 | 0 | 0 | 0 | 0 | 0 | 0 | 0 | 0 | 0 | 0 | 0 | 0 | 0 | 0 | 0 | 0 | 0 | 0 | 0
|  |  |  | 0 | 13 | 0 | 0 | 0 | 0 | 0 | 0 | 0 | 0 | 0 | 0 | 0 | 0 | 0 | 0 | 0 | 0 | 0 | 0 | 0 | 0 | 0 | 0 | 0 | 0 | 0
| Annual kWh Savings | 0 |  | 0 | 14 | 0 | 0 | 0 | 0 | 0 | 0 | 0 | 0 | 0 | 0 | 0 | 0 | 0 | 0 | 0 | 0 | 0 | 0 | 0 | 0 | 0 | 0 | 0 | 0 | 0
| Annual Energy Cost Savings ($) | 0 |  | 0 | 15 | 0 | 0 | 0 | 0 | 0 | 0 | 0 | 0 | 0 | 0 | 0 | 0 | 0 | 0 | 0 | 0 | 0 | 0 | 0 | 0 | 0 | 0 | 0 | 0 | 0
| Annual GHG Savings (tCO2e) | 0 | #DIV/0! | 0 | 16 | 0 | 0 | 0 | 0 | 0 | 0 | 0 | 0 | 0 | 0 | 0 | 0 | 0 | 0 | 0 | 0 | 0 | 0 | 0 | 0 | 0 | 0 | 0 | 0 | 0
| Old Baseline Annual kWh Use | 0 |  | 0 | 17 | 0 | 0 | 0 | 0 | 0 | 0 | 0 | 0 | 0 | 0 | 0 | 0 | 0 | 0 | 0 | 0 | 0 | 0 | 0 | 0 | 0 | 0 | 0 | 0 | 0
| Old Baseline Annual Energy Cost ($) | 0 |  | 0 | 18 | 0 | 0 | 0 | 0 | 0 | 0 | 0 | 0 | 0 | 0 | 0 | 0 | 0 | 0 | 0 | 0 | 0 | 0 | 0 | 0 | 0 | 0 | 0 | 0 | 0
| Old Baseline Annual GHGs (tCO2e) | 0 | #DIV/0! | 0 | 19 | 0 | 0 | 0 | 0 | 0 | 0 | 0 | 0 | 0 | 0 | 0 | 0 | 0 | 0 | 0 | 0 | 0 | 0 | 0 | 0 | 0 | 0 | 0 | 0 | 0
| New Baseline Annual kWh Use | 0 |  | 0 | 20 | 0 | 0 | 0 | 0 | 0 | 0 | 0 | 0 | 0 | 0 | 0 | 0 | 0 | 0 | 0 | 0 | 0 | 0 | 0 | 0 | 0 | 0 | 0 | 0 | 0
| New Baseline Annual Energy Cost ($) | 0 |  | 0 | 21 | 0 | 0 | 0 | 0 | 0 | 0 | 0 | 0 | 0 | 0 | 0 | 0 | 0 | 0 | 0 | 0 | 0 | 0 | 0 | 0 | 0 | 0 | 0 | 0 | 0
| New Baseline Annual GHGs (tCO2e) | 0 |  | ` | 22 | 0 | 0 | 0 | 0 | 0 | 0 | 0 | 0 | 0 | 0 | 0 | 0 | 0 | 0 | 0 | 0 | 0 | 0 | 0 | 0 | 0 | 0 | 0 | 0 | 0
|  |  |  | 0 | 23 | 0 | 0 | 0 | 0 | 0 | 0 | 0 | 0 | 0 | 0 | 0 | 0 | 0 | 0 | 0 | 0 | 0 | 0 | 0 | 0 | 0 | 0 | 0 | 0 | 0
| Average Annualized Savings per Fixture | Per Year | Per Month | 0 | 24 | 0 | 0 | 0 | 0 | 0 | 0 | 0 | 0 | 0 | 0 | 0 | 0 | 0 | 0 | 0 | 0 | 0 | 0 | 0 | 0 | 0 | 0 | 0 | 0 | 0
| Energy | #DIV/0! | #DIV/0! | 0 | 25 | 0 | 0 | 0 | 0 | 0 | 0 | 0 | 0 | 0 | 0 | 0 | 0 | 0 | 0 | 0 | 0 | 0 | 0 | 0 | 0 | 0 | 0 | 0 | 0 | 0
| Non-Energy O&M | #DIV/0! | #DIV/0! | 0 | 26 | 0 | 0 | 0 | 0 | 0 | 0 | 0 | 0 | 0 | 0 | 0 | 0 | 0 | 0 | 0 | 0 | 0 | 0 | 0 | 0 | 0 | 0 | 0 | 0 | 0
| CO2e Penalty | #DIV/0! | #DIV/0! | 0 | 27 | 0 | 0 | 0 | 0 | 0 | 0 | 0 | 0 | 0 | 0 | 0 | 0 | 0 | 0 | 0 | 0 | 0 | 0 | 0 | 0 | 0 | 0 | 0 | 0 | 0
| Total | #DIV/0! | #DIV/0! | 0 | 28 | 0 | 0 | 0 | 0 | 0 | 0 | 0 | 0 | 0 | 0 | 0 | 0 | 0 | 0 | 0 | 0 | 0 | 0 | 0 | 0 | 0 | 0 | 0 | 0 | 0
|  |  |  | 0 | 29 | 0 | 0 | 0 | 0 | 0 | 0 | 0 | 0 | 0 | 0 | 0 | 0 | 0 | 0 | 0 | 0 | 0 | 0 | 0 | 0 | 0 | 0 | 0 | 0 | 0
| First-Year Avg. Capital Expend. per Unit ($) | #DIV/0! |  | 0 | 30 | 0 | 0 | 0 | 0 | 0 | 0 | 0 | 0 | 0 | 0 | 0 | 0 | 0 | 0 | 0 | 0 | 0 | 0 | 0 | 0 | 0 | 0 | 0 | 0 | 0
| First-Year Avg. Material Cost per Unit ($) | #DIV/0!
| First-Year Avg. Labor Cost per Unit ($) | #DIV/0!
| First-Year Avg. Vehicle Cost per Unit ($) | #DIV/0!
| First-Year Avg. Disposal Cost per Unit ($) | #DIV/0!
| First-Year Avg. Overhead Cost per Unit ($) | #DIV/0!
Note on D9: Note: This value drives the calculation of eight metrics reported on this sheet: Unlevered IRR, Unlevered NPV, Capital Expenditure, Cap Ex $/kWh Saved, Cap Ex $/ton CO2e Saved, and the three components of Average Annualized Savings per Fixture. It is also utilized by the "Statistics" section (cells D64:E68) of the Finance Page.
Note on C12: Note: This calculation excludes non-energy O&M savings and CO2e penalty savings.
Note on D13: Note: If the selected analysis period is relatively short and/or is no longer than the period in which capital expenditures are made for the project, Excel may not be able to calculate an internal rate of return.
Note on C19: Note: These are full-implementation savings. Given the possibility of multi-year projects, these are not necessarily first-year savings.
Note on C20: Note: These are full-implementation savings. Given the possibility of multi-year projects, these are not necessarily first-year savings. The energy savings are valued at the energy price associated with the first year of the analysis.
Note on D20: Note: Valued at energy price associated with the first year of the analysis.
Note on C21: Note: These are full-implementation savings. Given the possibility of multi-year projects, these are not necessarily first-year savings.
Note on C25: Note: This is energy use after full-implementation of the project.
Note on C26: Note: This is energy use after full-implementation of the project, but valued at the energy price associated with the first year of the analysis. This is to allow for more appropriate comparison with old energy costs.
Note on D26: Note: Valued at energy price associated with the first year of the analysis. This is to allow for more appropriate comparison with old energy costs.
Note on C27: Note: These are GHG emissions after full-implementation of the project.

## FinancePage
Finance Page
Inputs
YES
|  | Discount Rate | 3.14% | [29 empty] | NO
|  | Total Funding Need | 0
|  | Year | 1 | 2 | 3 | 4 | 5 | 6 | 7 | 8 | 9 | 10 | 11 | 12 | 13 | 14 | 15 | 16 | 17 | 18 | 19 | 20 | 21 | 22 | 23 | 24 | 25 | 26 | 27 | 28 | 29 | 30
|  | Annual Funding Need | 0 | 0 | 0 | 0 | 0 | 0 | 0 | 0 | 0 | 0 | 0 | 0 | 0 | 0 | 0 | 0 | 0 | 0 | 0 | 0 | 0 | 0 | 0 | 0 | 0 | 0 | 0 | 0 | 0 | 0
EQUITY
|  | Year | 1 | 2 | 3 | 4 | 5 | 6 | 7 | 8 | 9 | 10 | 11 | 12 | 13 | 14 | 15 | 16 | 17 | 18 | 19 | 20 | 21 | 22 | 23 | 24 | 25 | 26 | 27 | 28 | 29 | 30
|  | Rebate as Grant | 0 | 0 | 0 | 0 | 0 | 0 | 0 | 0 | 0 | 0 | 0 | 0 | 0 | 0 | 0 | 0 | 0 | 0 | 0 | 0 | 0 | 0 | 0 | 0 | 0 | 0 | 0 | 0 | 0 | 0
|  | Other Grant | 0 | 0 | 0 | 0 | 0 | 0 | 0 | 0 | 0 | 0 | 0 | 0 | 0 | 0 | 0 | 0 | 0 | 0 | 0 | 0 | 0 | 0 | 0 | 0 | 0 | 0 | 0 | 0 | 0 | 0
|  | Third Party Equity | 0 | 0 | 0 | 0 | 0 | 0 | 0 | 0 | 0 | 0 | 0 | 0 | 0 | 0 | 0 | 0 | 0 | 0 | 0 | 0 | 0 | 0 | 0 | 0 | 0 | 0 | 0 | 0 | 0 | 0
|  | Owner's Equity | 0 | 0 | 0 | 0 | 0 | 0 | 0 | 0 | 0 | 0 | 0 | 0 | 0 | 0 | 0 | 0 | 0 | 0 | 0 | 0 | 0 | 0 | 0 | 0 | 0 | 0 | 0 | 0 | 0 | 0
|  | TOTAL ANNUAL EQUITY | 0 | 0 | 0 | 0 | 0 | 0 | 0 | 0 | 0 | 0 | 0 | 0 | 0 | 0 | 0 | 0 | 0 | 0 | 0 | 0 | 0 | 0 | 0 | 0 | 0 | 0 | 0 | 0 | 0 | 0
|  | Show Rebate as Grant? ("Yes" if received upfront) | 1: YES
DEBT
|  | Total Debt Financing Need | 1: 0
|  | Debt Source | 1: Amount; 2: Interest Rate; 3: Term (years); 4: Start Year
Loan 1 | bar: 1 to 4
Loan 2 | bar: 1 to 4
Loan 3 | bar: 1 to 4
Loan 4 | bar: 1 to 4
Loan 5 | bar: 1 to 4
Loan 6 | bar: 1 to 4
Loan 7 | bar: 1 to 4
Loan 8 | bar: 1 to 4
|  | Total Debt Funding Provided | 0 | 0 | 0 | 0 | 0 | 0 | 0 | 0 | 0 | 0 | 0 | 0 | 0 | 0 | 0 | 0 | 0 | 0 | 0 | 0 | 0 | 0 | 0 | 0 | 0 | 0 | 0 | 0 | 0 | 0
|  | CHECK Funding Gap (should be 0) | 1: 0
DEBT SIZING TEST - For Guidance Purposes, Assuming 1 Loan Only
Interest Rate | bar: 1
Term (years) | bar: 1
Amortization Grace Period (years) | bar: 1
|  | Max Debt Capacity | 2: [Using Goal Seek, set Min DSCR to 1.10 by changing Max Debt Capacity]
|  | Year | 1 | 2 | 3 | 4 | 5 | 6 | 7 | 8 | 9 | 10 | 11 | 12 | 13 | 14 | 15 | 16 | 17 | 18 | 19 | 20 | 21 | 22 | 23 | 24 | 25 | 26 | 27 | 28 | 29 | 30
|  | CADS | 0 | 0 | 0 | 0 | 0 | 0 | 0 | 0 | 0 | 0 | 0 | 0 | 0 | 0 | 0 | 0 | 0 | 0 | 0 | 0 | 0 | 0 | 0 | 0 | 0 | 0 | 0 | 0 | 0 | 0
|  | Debt BOY Balance | 0 | 0 | 0 | 0 | 0 | 0 | 0 | 0 | 0 | 0 | 0 | 0 | 0 | 0 | 0 | 0 | 0 | 0 | 0 | 0 | 0 | 0 | 0 | 0 | 0 | 0 | 0 | 0 | 0 | 0
|  | Debt EOY Balance | 0 | 0 | 0 | 0 | 0 | 0 | 0 | 0 | 0 | 0 | 0 | 0 | 0 | 0 | 0 | 0 | 0 | 0 | 0 | 0 | 0 | 0 | 0 | 0 | 0 | 0 | 0 | 0 | 0 | 0
|  | IPMT | 0 | 0 | 0 | 0 | 0 | 0 | 0 | 0 | 0 | 0 | 0 | 0 | 0 | 0 | 0 | 0 | 0 | 0 | 0 | 0 | 0 | 0 | 0 | 0 | 0 | 0 | 0 | 0 | 0 | 0
|  | PPMT (level amortization) | 0 | 0 | 0 | 0 | 0 | 0 | 0 | 0 | 0 | 0 | 0 | 0 | 0 | 0 | 0 | 0 | 0 | 0 | 0 | 0 | 0 | 0 | 0 | 0 | 0 | 0 | 0 | 0 | 0 | 0
|  | Debt Service | 0 | 0 | 0 | 0 | 0 | 0 | 0 | 0 | 0 | 0 | 0 | 0 | 0 | 0 | 0 | 0 | 0 | 0 | 0 | 0 | 0 | 0 | 0 | 0 | 0 | 0 | 0 | 0 | 0 | 0
|  | DSCR | n/a | n/a | n/a | n/a | n/a | n/a | n/a | n/a | n/a | n/a | n/a | n/a | n/a | n/a | n/a | n/a | n/a | n/a | n/a | n/a | n/a | n/a | n/a | n/a | n/a | n/a | n/a | n/a | n/a | n/a
|  | Min DSCR (Should be =>1) | 1: 0
|  | AVG DSCR | 1: #DIV/0!
|  | kWh Saved | 0 | 0 | 0 | 0 | 0 | 0 | 0 | 0 | 0 | 0 | 0 | 0 | 0 | 0 | 0 | 0 | 0 | 0 | 0 | 0 | 0 | 0 | 0 | 0 | 0 | 0 | 0 | 0 | 0 | 0
Financial Stats Summary
|  | Total Project Cost | 1: 0
|  | Total Equity | 1: 0; 2: #DIV/0!
|  | Total Debt | 1: 0; 2: #DIV/0!
|  | STATISTICS | 1: Unlevered; 2: Levered; 3: Note: analysis period for these statistics is set via drop-down list on ResultsSummary sheet (see cell D9).
|  | NPV of Net Project Cashflow (incl. rebates) (15-yr) | 1: 0; 2: 0
|  | NPV of Savings Cashflow (15-yr) | 1: 0; 2: 0
|  | Project IRR (with rebates) (15-yr) | 1: #NUM!; 2: #NUM!; 3: (Will be error if no equity provided)
|  | Project IRR ("Simple" Flow) (15-yr) | 1: #NUM!; 2: N/A
|  | Equity IRR (15-yr) | 1: #NUM!; 2: #NUM!; 3: (Will be error if no equity provided)
Debt Service Coverage Ratio
|  | Year 1 | 2: N/A
|  | Minimum | 2: 0
|  | Average | 2: #DIV/0!
Cashflow
SOURCES & USES
|  | Year | 1 | 2 | 3 | 4 | 5 | 6 | 7 | 8 | 9 | 10 | 11 | 12 | 13 | 14 | 15 | 16 | 17 | 18 | 19 | 20 | 21 | 22 | 23 | 24 | 25 | 26 | 27 | 28 | 29 | 30
USES
Installation Cost
|  | Material | 0 | 0 | 0 | 0 | 0 | 0 | 0 | 0 | 0 | 0 | 0 | 0 | 0 | 0 | 0 | 0 | 0 | 0 | 0 | 0 | 0 | 0 | 0 | 0 | 0 | 0 | 0 | 0 | 0 | 0
|  | Labor | 0 | 0 | 0 | 0 | 0 | 0 | 0 | 0 | 0 | 0 | 0 | 0 | 0 | 0 | 0 | 0 | 0 | 0 | 0 | 0 | 0 | 0 | 0 | 0 | 0 | 0 | 0 | 0 | 0 | 0
|  | Vehicle | 0 | 0 | 0 | 0 | 0 | 0 | 0 | 0 | 0 | 0 | 0 | 0 | 0 | 0 | 0 | 0 | 0 | 0 | 0 | 0 | 0 | 0 | 0 | 0 | 0 | 0 | 0 | 0 | 0 | 0
|  | Overhead | 0 | 0 | 0 | 0 | 0 | 0 | 0 | 0 | 0 | 0 | 0 | 0 | 0 | 0 | 0 | 0 | 0 | 0 | 0 | 0 | 0 | 0 | 0 | 0 | 0 | 0 | 0 | 0 | 0 | 0
|  | Disposal | 0 | 0 | 0 | 0 | 0 | 0 | 0 | 0 | 0 | 0 | 0 | 0 | 0 | 0 | 0 | 0 | 0 | 0 | 0 | 0 | 0 | 0 | 0 | 0 | 0 | 0 | 0 | 0 | 0 | 0
|  | Total Uses for Installation | 0 | 0 | 0 | 0 | 0 | 0 | 0 | 0 | 0 | 0 | 0 | 0 | 0 | 0 | 0 | 0 | 0 | 0 | 0 | 0 | 0 | 0 | 0 | 0 | 0 | 0 | 0 | 0 | 0 | 0
SOURCES
Debt Funding Sources
|  | Loan 1 | 0 | 0 | 0 | 0 | 0 | 0 | 0 | 0 | 0 | 0 | 0 | 0 | 0 | 0 | 0 | 0 | 0 | 0 | 0 | 0 | 0 | 0 | 0 | 0 | 0 | 0 | 0 | 0 | 0 | 0
|  | Loan 2 | 0 | 0 | 0 | 0 | 0 | 0 | 0 | 0 | 0 | 0 | 0 | 0 | 0 | 0 | 0 | 0 | 0 | 0 | 0 | 0 | 0 | 0 | 0 | 0 | 0 | 0 | 0 | 0 | 0 | 0
|  | Loan 3 | 0 | 0 | 0 | 0 | 0 | 0 | 0 | 0 | 0 | 0 | 0 | 0 | 0 | 0 | 0 | 0 | 0 | 0 | 0 | 0 | 0 | 0 | 0 | 0 | 0 | 0 | 0 | 0 | 0 | 0
|  | Loan 4 | 0 | 0 | 0 | 0 | 0 | 0 | 0 | 0 | 0 | 0 | 0 | 0 | 0 | 0 | 0 | 0 | 0 | 0 | 0 | 0 | 0 | 0 | 0 | 0 | 0 | 0 | 0 | 0 | 0 | 0
|  | Loan 5 | 0 | 0 | 0 | 0 | 0 | 0 | 0 | 0 | 0 | 0 | 0 | 0 | 0 | 0 | 0 | 0 | 0 | 0 | 0 | 0 | 0 | 0 | 0 | 0 | 0 | 0 | 0 | 0 | 0 | 0
|  | Loan 6 | 0 | 0 | 0 | 0 | 0 | 0 | 0 | 0 | 0 | 0 | 0 | 0 | 0 | 0 | 0 | 0 | 0 | 0 | 0 | 0 | 0 | 0 | 0 | 0 | 0 | 0 | 0 | 0 | 0 | 0
|  | Loan 7 | 0 | 0 | 0 | 0 | 0 | 0 | 0 | 0 | 0 | 0 | 0 | 0 | 0 | 0 | 0 | 0 | 0 | 0 | 0 | 0 | 0 | 0 | 0 | 0 | 0 | 0 | 0 | 0 | 0 | 0
|  | Loan 8 | 0 | 0 | 0 | 0 | 0 | 0 | 0 | 0 | 0 | 0 | 0 | 0 | 0 | 0 | 0 | 0 | 0 | 0 | 0 | 0 | 0 | 0 | 0 | 0 | 0 | 0 | 0 | 0 | 0 | 0
|  | Total Debt Funding | 0 | 0 | 0 | 0 | 0 | 0 | 0 | 0 | 0 | 0 | 0 | 0 | 0 | 0 | 0 | 0 | 0 | 0 | 0 | 0 | 0 | 0 | 0 | 0 | 0 | 0 | 0 | 0 | 0 | 0
Equity Funding Sources
|  | Grant or Rebate-Based Equity | 0 | 0 | 0 | 0 | 0 | 0 | 0 | 0 | 0 | 0 | 0 | 0 | 0 | 0 | 0 | 0 | 0 | 0 | 0 | 0 | 0 | 0 | 0 | 0 | 0 | 0 | 0 | 0 | 0 | 0
|  | Other Grant | 0 | 0 | 0 | 0 | 0 | 0 | 0 | 0 | 0 | 0 | 0 | 0 | 0 | 0 | 0 | 0 | 0 | 0 | 0 | 0 | 0 | 0 | 0 | 0 | 0 | 0 | 0 | 0 | 0 | 0
|  | Third Party Equity | 0 | 0 | 0 | 0 | 0 | 0 | 0 | 0 | 0 | 0 | 0 | 0 | 0 | 0 | 0 | 0 | 0 | 0 | 0 | 0 | 0 | 0 | 0 | 0 | 0 | 0 | 0 | 0 | 0 | 0
|  | Owner's Equity | 0 | 0 | 0 | 0 | 0 | 0 | 0 | 0 | 0 | 0 | 0 | 0 | 0 | 0 | 0 | 0 | 0 | 0 | 0 | 0 | 0 | 0 | 0 | 0 | 0 | 0 | 0 | 0 | 0 | 0
|  | Total Equity Funding | 0 | 0 | 0 | 0 | 0 | 0 | 0 | 0 | 0 | 0 | 0 | 0 | 0 | 0 | 0 | 0 | 0 | 0 | 0 | 0 | 0 | 0 | 0 | 0 | 0 | 0 | 0 | 0 | 0 | 0
|  | Total Funding Sources | 0 | 0 | 0 | 0 | 0 | 0 | 0 | 0 | 0 | 0 | 0 | 0 | 0 | 0 | 0 | 0 | 0 | 0 | 0 | 0 | 0 | 0 | 0 | 0 | 0 | 0 | 0 | 0 | 0 | 0
PROJECT OPERATING CASHFLOWS
|  | Year | 1 | 2 | 3 | 4 | 5 | 6 | 7 | 8 | 9 | 10 | 11 | 12 | 13 | 14 | 15 | 16 | 17 | 18 | 19 | 20 | 21 | 22 | 23 | 24 | 25 | 26 | 27 | 28 | 29 | 30
O&M Savings
| Maintenance | Maintenance Costs | 0 | 0 | 0 | 0 | 0 | 0 | 0 | 0 | 0 | 0 | 0 | 0 | 0 | 0 | 0 | 0 | 0 | 0 | 0 | 0 | 0 | 0 | 0 | 0 | 0 | 0 | 0 | 0 | 0 | 0
| Electricity | Electricity | 0 | 0 | 0 | 0 | 0 | 0 | 0 | 0 | 0 | 0 | 0 | 0 | 0 | 0 | 0 | 0 | 0 | 0 | 0 | 0 | 0 | 0 | 0 | 0 | 0 | 0 | 0 | 0 | 0 | 0
| Facilities | Facility Charge | 0 | 0 | 0 | 0 | 0 | 0 | 0 | 0 | 0 | 0 | 0 | 0 | 0 | 0 | 0 | 0 | 0 | 0 | 0 | 0 | 0 | 0 | 0 | 0 | 0 | 0 | 0 | 0 | 0 | 0
|  | CO2e Penalty Savings | 0 | 0 | 0 | 0 | 0 | 0 | 0 | 0 | 0 | 0 | 0 | 0 | 0 | 0 | 0 | 0 | 0 | 0 | 0 | 0 | 0 | 0 | 0 | 0 | 0 | 0 | 0 | 0 | 0 | 0
|  | Total Savings Cashflow | 0 | 0 | 0 | 0 | 0 | 0 | 0 | 0 | 0 | 0 | 0 | 0 | 0 | 0 | 0 | 0 | 0 | 0 | 0 | 0 | 0 | 0 | 0 | 0 | 0 | 0 | 0 | 0 | 0 | 0
|  | Rebates | 0 | 0 | 0 | 0 | 0 | 0 | 0 | 0 | 0 | 0 | 0 | 0 | 0 | 0 | 0 | 0 | 0 | 0 | 0 | 0 | 0 | 0 | 0 | 0 | 0 | 0 | 0 | 0 | 0 | 0
|  | Rebates (included in cashflow if not upfront) | 0 | 0 | 0 | 0 | 0 | 0 | 0 | 0 | 0 | 0 | 0 | 0 | 0 | 0 | 0 | 0 | 0 | 0 | 0 | 0 | 0 | 0 | 0 | 0 | 0 | 0 | 0 | 0 | 0 | 0
|  | Cash Available For Debt Service or Equity: | 0 | 0 | 0 | 0 | 0 | 0 | 0 | 0 | 0 | 0 | 0 | 0 | 0 | 0 | 0 | 0 | 0 | 0 | 0 | 0 | 0 | 0 | 0 | 0 | 0 | 0 | 0 | 0 | 0 | 0
Debt Service Payments
|  | Interest Payment | 0 | 0 | 0 | 0 | 0 | 0 | 0 | 0 | 0 | 0 | 0 | 0 | 0 | 0 | 0 | 0 | 0 | 0 | 0 | 0 | 0 | 0 | 0 | 0 | 0 | 0 | 0 | 0 | 0 | 0
|  | Principal Payment | 0 | 0 | 0 | 0 | 0 | 0 | 0 | 0 | 0 | 0 | 0 | 0 | 0 | 0 | 0 | 0 | 0 | 0 | 0 | 0 | 0 | 0 | 0 | 0 | 0 | 0 | 0 | 0 | 0 | 0
|  | Principal Remaining | 0 | 0 | 0 | 0 | 0 | 0 | 0 | 0 | 0 | 0 | 0 | 0 | 0 | 0 | 0 | 0 | 0 | 0 | 0 | 0 | 0 | 0 | 0 | 0 | 0 | 0 | 0 | 0 | 0 | 0
|  | Loan 1 Total Payments | 0 | 0 | 0 | 0 | 0 | 0 | 0 | 0 | 0 | 0 | 0 | 0 | 0 | 0 | 0 | 0 | 0 | 0 | 0 | 0 | 0 | 0 | 0 | 0 | 0 | 0 | 0 | 0 | 0 | 0
|  | Interest Payment | 0 | 0 | 0 | 0 | 0 | 0 | 0 | 0 | 0 | 0 | 0 | 0 | 0 | 0 | 0 | 0 | 0 | 0 | 0 | 0 | 0 | 0 | 0 | 0 | 0 | 0 | 0 | 0 | 0 | 0
|  | Principal Payment | 0 | 0 | 0 | 0 | 0 | 0 | 0 | 0 | 0 | 0 | 0 | 0 | 0 | 0 | 0 | 0 | 0 | 0 | 0 | 0 | 0 | 0 | 0 | 0 | 0 | 0 | 0 | 0 | 0 | 0
|  | Principal Remaining | 0 | 0 | 0 | 0 | 0 | 0 | 0 | 0 | 0 | 0 | 0 | 0 | 0 | 0 | 0 | 0 | 0 | 0 | 0 | 0 | 0 | 0 | 0 | 0 | 0 | 0 | 0 | 0 | 0 | 0
|  | Loan 2 Total Payments | 0 | 0 | 0 | 0 | 0 | 0 | 0 | 0 | 0 | 0 | 0 | 0 | 0 | 0 | 0 | 0 | 0 | 0 | 0 | 0 | 0 | 0 | 0 | 0 | 0 | 0 | 0 | 0 | 0 | 0
|  | Interest Payment | 0 | 0 | 0 | 0 | 0 | 0 | 0 | 0 | 0 | 0 | 0 | 0 | 0 | 0 | 0 | 0 | 0 | 0 | 0 | 0 | 0 | 0 | 0 | 0 | 0 | 0 | 0 | 0 | 0 | 0
|  | Principal Payment | 0 | 0 | 0 | 0 | 0 | 0 | 0 | 0 | 0 | 0 | 0 | 0 | 0 | 0 | 0 | 0 | 0 | 0 | 0 | 0 | 0 | 0 | 0 | 0 | 0 | 0 | 0 | 0 | 0 | 0
|  | Principal Remaining | 0 | 0 | 0 | 0 | 0 | 0 | 0 | 0 | 0 | 0 | 0 | 0 | 0 | 0 | 0 | 0 | 0 | 0 | 0 | 0 | 0 | 0 | 0 | 0 | 0 | 0 | 0 | 0 | 0 | 0
|  | Loan 3 Total Payments | 0 | 0 | 0 | 0 | 0 | 0 | 0 | 0 | 0 | 0 | 0 | 0 | 0 | 0 | 0 | 0 | 0 | 0 | 0 | 0 | 0 | 0 | 0 | 0 | 0 | 0 | 0 | 0 | 0 | 0
|  | Interest Payment | 0 | 0 | 0 | 0 | 0 | 0 | 0 | 0 | 0 | 0 | 0 | 0 | 0 | 0 | 0 | 0 | 0 | 0 | 0 | 0 | 0 | 0 | 0 | 0 | 0 | 0 | 0 | 0 | 0 | 0
|  | Principal Payment | 0 | 0 | 0 | 0 | 0 | 0 | 0 | 0 | 0 | 0 | 0 | 0 | 0 | 0 | 0 | 0 | 0 | 0 | 0 | 0 | 0 | 0 | 0 | 0 | 0 | 0 | 0 | 0 | 0 | 0
|  | Principal Remaining | 0 | 0 | 0 | 0 | 0 | 0 | 0 | 0 | 0 | 0 | 0 | 0 | 0 | 0 | 0 | 0 | 0 | 0 | 0 | 0 | 0 | 0 | 0 | 0 | 0 | 0 | 0 | 0 | 0 | 0
|  | Loan 4 Total Payments | 0 | 0 | 0 | 0 | 0 | 0 | 0 | 0 | 0 | 0 | 0 | 0 | 0 | 0 | 0 | 0 | 0 | 0 | 0 | 0 | 0 | 0 | 0 | 0 | 0 | 0 | 0 | 0 | 0 | 0
|  | Interest Payment | 0 | 0 | 0 | 0 | 0 | 0 | 0 | 0 | 0 | 0 | 0 | 0 | 0 | 0 | 0 | 0 | 0 | 0 | 0 | 0 | 0 | 0 | 0 | 0 | 0 | 0 | 0 | 0 | 0 | 0
|  | Principal Payment | 0 | 0 | 0 | 0 | 0 | 0 | 0 | 0 | 0 | 0 | 0 | 0 | 0 | 0 | 0 | 0 | 0 | 0 | 0 | 0 | 0 | 0 | 0 | 0 | 0 | 0 | 0 | 0 | 0 | 0
|  | Principal Remaining | 0 | 0 | 0 | 0 | 0 | 0 | 0 | 0 | 0 | 0 | 0 | 0 | 0 | 0 | 0 | 0 | 0 | 0 | 0 | 0 | 0 | 0 | 0 | 0 | 0 | 0 | 0 | 0 | 0 | 0
|  | Loan 5 Total Payments | 0 | 0 | 0 | 0 | 0 | 0 | 0 | 0 | 0 | 0 | 0 | 0 | 0 | 0 | 0 | 0 | 0 | 0 | 0 | 0 | 0 | 0 | 0 | 0 | 0 | 0 | 0 | 0 | 0 | 0
|  | Interest Payment | 0 | 0 | 0 | 0 | 0 | 0 | 0 | 0 | 0 | 0 | 0 | 0 | 0 | 0 | 0 | 0 | 0 | 0 | 0 | 0 | 0 | 0 | 0 | 0 | 0 | 0 | 0 | 0 | 0 | 0
|  | Principal Payment | 0 | 0 | 0 | 0 | 0 | 0 | 0 | 0 | 0 | 0 | 0 | 0 | 0 | 0 | 0 | 0 | 0 | 0 | 0 | 0 | 0 | 0 | 0 | 0 | 0 | 0 | 0 | 0 | 0 | 0
|  | Principal Remaining | 0 | 0 | 0 | 0 | 0 | 0 | 0 | 0 | 0 | 0 | 0 | 0 | 0 | 0 | 0 | 0 | 0 | 0 | 0 | 0 | 0 | 0 | 0 | 0 | 0 | 0 | 0 | 0 | 0 | 0
|  | Loan 6 Total Payments | 0 | 0 | 0 | 0 | 0 | 0 | 0 | 0 | 0 | 0 | 0 | 0 | 0 | 0 | 0 | 0 | 0 | 0 | 0 | 0 | 0 | 0 | 0 | 0 | 0 | 0 | 0 | 0 | 0 | 0
|  | Interest Payment | 0 | 0 | 0 | 0 | 0 | 0 | 0 | 0 | 0 | 0 | 0 | 0 | 0 | 0 | 0 | 0 | 0 | 0 | 0 | 0 | 0 | 0 | 0 | 0 | 0 | 0 | 0 | 0 | 0 | 0
|  | Principal Payment | 0 | 0 | 0 | 0 | 0 | 0 | 0 | 0 | 0 | 0 | 0 | 0 | 0 | 0 | 0 | 0 | 0 | 0 | 0 | 0 | 0 | 0 | 0 | 0 | 0 | 0 | 0 | 0 | 0 | 0
|  | Principal Remaining | 0 | 0 | 0 | 0 | 0 | 0 | 0 | 0 | 0 | 0 | 0 | 0 | 0 | 0 | 0 | 0 | 0 | 0 | 0 | 0 | 0 | 0 | 0 | 0 | 0 | 0 | 0 | 0 | 0 | 0
|  | Loan 7 Total Payments | 0 | 0 | 0 | 0 | 0 | 0 | 0 | 0 | 0 | 0 | 0 | 0 | 0 | 0 | 0 | 0 | 0 | 0 | 0 | 0 | 0 | 0 | 0 | 0 | 0 | 0 | 0 | 0 | 0 | 0
|  | Interest Payment | 0 | 0 | 0 | 0 | 0 | 0 | 0 | 0 | 0 | 0 | 0 | 0 | 0 | 0 | 0 | 0 | 0 | 0 | 0 | 0 | 0 | 0 | 0 | 0 | 0 | 0 | 0 | 0 | 0 | 0
|  | Principal Payment | 0 | 0 | 0 | 0 | 0 | 0 | 0 | 0 | 0 | 0 | 0 | 0 | 0 | 0 | 0 | 0 | 0 | 0 | 0 | 0 | 0 | 0 | 0 | 0 | 0 | 0 | 0 | 0 | 0 | 0
|  | Principal Remaining | 0 | 0 | 0 | 0 | 0 | 0 | 0 | 0 | 0 | 0 | 0 | 0 | 0 | 0 | 0 | 0 | 0 | 0 | 0 | 0 | 0 | 0 | 0 | 0 | 0 | 0 | 0 | 0 | 0 | 0
|  | Loan 8 Total Payments | 0 | 0 | 0 | 0 | 0 | 0 | 0 | 0 | 0 | 0 | 0 | 0 | 0 | 0 | 0 | 0 | 0 | 0 | 0 | 0 | 0 | 0 | 0 | 0 | 0 | 0 | 0 | 0 | 0 | 0
|  | Total Debt Payments | 0 | 0 | 0 | 0 | 0 | 0 | 0 | 0 | 0 | 0 | 0 | 0 | 0 | 0 | 0 | 0 | 0 | 0 | 0 | 0 | 0 | 0 | 0 | 0 | 0 | 0 | 0 | 0 | 0 | 0
|  | Debt Service Coverage Ratio: | N/A | N/A | N/A | N/A | N/A | N/A | N/A | N/A | N/A | N/A | N/A | N/A | N/A | N/A | N/A | N/A | N/A | N/A | N/A | N/A | N/A | N/A | N/A | N/A | N/A | N/A | N/A | N/A | N/A | N/A
|  | Residual Flows to Equity After Debt Service | 0 | 0 | 0 | 0 | 0 | 0 | 0 | 0 | 0 | 0 | 0 | 0 | 0 | 0 | 0 | 0 | 0 | 0 | 0 | 0 | 0 | 0 | 0 | 0 | 0 | 0 | 0 | 0 | 0 | 0
CASHFLOW SUMMARIES
|  | Year | 1 | 2 | 3 | 4 | 5 | 6 | 7 | 8 | 9 | 10 | 11 | 12 | 13 | 14 | 15 | 16 | 17 | 18 | 19 | 20 | 21 | 22 | 23 | 24 | 25 | 26 | 27 | 28 | 29 | 30
Project Cash Flows (includes rebates)
|  | Unlevered Project Cash Flow | 0 | 0 | 0 | 0 | 0 | 0 | 0 | 0 | 0 | 0 | 0 | 0 | 0 | 0 | 0 | 0 | 0 | 0 | 0 | 0 | 0 | 0 | 0 | 0 | 0 | 0 | 0 | 0 | 0 | 0
|  | Levered Project Cash Flow | 0 | 0 | 0 | 0 | 0 | 0 | 0 | 0 | 0 | 0 | 0 | 0 | 0 | 0 | 0 | 0 | 0 | 0 | 0 | 0 | 0 | 0 | 0 | 0 | 0 | 0 | 0 | 0 | 0 | 0
"Simple" Cash Flows (does not include rebates)
|  | Simple Flow | 0 | 0 | 0 | 0 | 0 | 0 | 0 | 0 | 0 | 0 | 0 | 0 | 0 | 0 | 0 | 0 | 0 | 0 | 0 | 0 | 0 | 0 | 0 | 0 | 0 | 0 | 0 | 0 | 0 | 0
Savings Cash Flows (does not include installation costs or rebates)
|  | Savings Flows | 0 | 0 | 0 | 0 | 0 | 0 | 0 | 0 | 0 | 0 | 0 | 0 | 0 | 0 | 0 | 0 | 0 | 0 | 0 | 0 | 0 | 0 | 0 | 0 | 0 | 0 | 0 | 0 | 0 | 0
|  | Savings Flows to Equity after Debt Service | 0 | 0 | 0 | 0 | 0 | 0 | 0 | 0 | 0 | 0 | 0 | 0 | 0 | 0 | 0 | 0 | 0 | 0 | 0 | 0 | 0 | 0 | 0 | 0 | 0 | 0 | 0 | 0 | 0 | 0
Note on F23: Note: Enter integer values, such as 1, 2, 3, etc.
Note on G23: Note: Enter integer values, such as 1, 2, 3, etc.
Note on C40: Note: Enter integer values, such as 1, 2, 3, etc.
Note on C41: Note: Enter integer values, such as 1, 2, 3, etc.

## Environmental Impact
ENVIRONMENTAL IMPACT
[10 empty] | Year | 1 | 2 | 3 | 4 | 5 | 6 | 7 | 8 | 9 | 10 | 11 | 12 | 13 | 14 | 15 | 16 | 17 | 18 | 19 | 20 | 21 | 22 | 23 | 24 | 25 | 26 | 27 | 28 | 29 | 30
Total Environmental Impact
Electricity Savings
Electricity Consumption - Business As Usual
[7 empty] | Business As Usual kWh Consumption |  |  |  | 0 | 0 | 0 | 0 | 0 | 0 | 0 | 0 | 0 | 0 | 0 | 0 | 0 | 0 | 0 | 0 | 0 | 0 | 0 | 0 | 0 | 0 | 0 | 0 | 0 | 0 | 0 | 0 | 0 | 0
[5 empty] | Total kWh Saved | [5 empty] | 0 | 0 | 0 | 0 | 0 | 0 | 0 | 0 | 0 | 0 | 0 | 0 | 0 | 0 | 0 | 0 | 0 | 0 | 0 | 0 | 0 | 0 | 0 | 0 | 0 | 0 | 0 | 0 | 0 | 0
CO2e Emissions Avoided (tonnes)
CO2e from Electricity (kgs)
[7 empty] | Total CO2e from Electricity (kgs) |  |  |  | 0 | 0 | 0 | 0 | 0 | 0 | 0 | 0 | 0 | 0 | 0 | 0 | 0 | 0 | 0 | 0 | 0 | 0 | 0 | 0 | 0 | 0 | 0 | 0 | 0 | 0 | 0 | 0 | 0 | 0
CO2e from Vehicle (kgs)
[7 empty] | Total CO2e from Vehicle (kgs) |  |  |  | 0 | 0 | 0 | 0 | 0 | 0 | 0 | 0 | 0 | 0 | 0 | 0 | 0 | 0 | 0 | 0 | 0 | 0 | 0 | 0 | 0 | 0 | 0 | 0 | 0 | 0 | 0 | 0 | 0 | 0
[5 empty] | Total CO2e Emissions Avoided (tonnes) | [5 empty] | 0 | 0 | 0 | 0 | 0 | 0 | 0 | 0 | 0 | 0 | 0 | 0 | 0 | 0 | 0 | 0 | 0 | 0 | 0 | 0 | 0 | 0 | 0 | 0 | 0 | 0 | 0 | 0 | 0 | 0
CO2e Savings ($)
[5 empty] | Total CO2e Savings ($) | [5 empty] | 0 | 0 | 0 | 0 | 0 | 0 | 0 | 0 | 0 | 0 | 0 | 0 | 0 | 0 | 0 | 0 | 0 | 0 | 0 | 0 | 0 | 0 | 0 | 0 | 0 | 0 | 0 | 0 | 0 | 0
Environmental Impact By Technology
CO2e Savings
CO2e Emissions Avoided (tonnes)
CO2e from Electricity (kgs)
kWh Saved
[10 empty] | Pre-Project Baseline Contribution kWh | 0 | 0 | 0 | 0 | 0 | 0 | 0 | 0 | 0 | 0 | 0 | 0 | 0 | 0 | 0 | 0 | 0 | 0 | 0 | 0 | 0 | 0 | 0 | 0 | 0 | 0 | 0 | 0 | 0 | 0
[10 empty] | Removed Technology kWh During Project | 0 | 0 | 0 | 0 | 0 | 0 | 0 | 0 | 0 | 0 | 0 | 0 | 0 | 0 | 0 | 0 | 0 | 0 | 0 | 0 | 0 | 0 | 0 | 0 | 0 | 0 | 0 | 0 | 0 | 0
[10 empty] | Installed Technology kWh During Project | 0 | 0 | 0 | 0 | 0 | 0 | 0 | 0 | 0 | 0 | 0 | 0 | 0 | 0 | 0 | 0 | 0 | 0 | 0 | 0 | 0 | 0 | 0 | 0 | 0 | 0 | 0 | 0 | 0 | 0
[9 empty] | Total kWh Saved |  | 0 | 0 | 0 | 0 | 0 | 0 | 0 | 0 | 0 | 0 | 0 | 0 | 0 | 0 | 0 | 0 | 0 | 0 | 0 | 0 | 0 | 0 | 0 | 0 | 0 | 0 | 0 | 0 | 0 | 0
[8 empty] | Emissions Factor |  |  | 0.5094 | 0.5094 | 0.5094 | 0.5094 | 0.5094 | 0.5094 | 0.5094 | 0.5094 | 0.5094 | 0.5094 | 0.5094 | 0.5094 | 0.5094 | 0.5094 | 0.5094 | 0.5094 | 0.5094 | 0.5094 | 0.5094 | 0.5094 | 0.5094 | 0.5094 | 0.5094 | 0.5094 | 0.5094 | 0.5094 | 0.5094 | 0.5094 | 0.5094 | 0.5094
[7 empty] | Total CO2e from Electricity (kgs) |  |  |  | 0 | 0 | 0 | 0 | 0 | 0 | 0 | 0 | 0 | 0 | 0 | 0 | 0 | 0 | 0 | 0 | 0 | 0 | 0 | 0 | 0 | 0 | 0 | 0 | 0 | 0 | 0 | 0 | 0 | 0
CO2e from Vehicle (kgs)
Minutes In Use
[10 empty] | Pre-Project Baseline Maintenance Min. | 0 | 0 | 0 | 0 | 0 | 0 | 0 | 0 | 0 | 0 | 0 | 0 | 0 | 0 | 0 | 0 | 0 | 0 | 0 | 0 | 0 | 0 | 0 | 0 | 0 | 0 | 0 | 0 | 0 | 0
[10 empty] | Removed Technology Maintenance Min. | 0 | 0 | 0 | 0 | 0 | 0 | 0 | 0 | 0 | 0 | 0 | 0 | 0 | 0 | 0 | 0 | 0 | 0 | 0 | 0 | 0 | 0 | 0 | 0 | 0 | 0 | 0 | 0 | 0 | 0
[10 empty] | Installed Technology Maintenance Min. | 0 | 0 | 0 | 0 | 0 | 0 | 0 | 0 | 0 | 0 | 0 | 0 | 0 | 0 | 0 | 0 | 0 | 0 | 0 | 0 | 0 | 0 | 0 | 0 | 0 | 0 | 0 | 0 | 0 | 0
[10 empty] | Installation Vehicle Min. | 0 | 0 | 0 | 0 | 0 | 0 | 0 | 0 | 0 | 0 | 0 | 0 | 0 | 0 | 0 | 0 | 0 | 0 | 0 | 0 | 0 | 0 | 0 | 0 | 0 | 0 | 0 | 0 | 0 | 0
[9 empty] | Total Minutes Used |  | 0 | 0 | 0 | 0 | 0 | 0 | 0 | 0 | 0 | 0 | 0 | 0 | 0 | 0 | 0 | 0 | 0 | 0 | 0 | 0 | 0 | 0 | 0 | 0 | 0 | 0 | 0 | 0 | 0 | 0
[8 empty] | Vehicle Fuel Consumption Per Minute |  |  | 0 | 0 | 0 | 0 | 0 | 0 | 0 | 0 | 0 | 0 | 0 | 0 | 0 | 0 | 0 | 0 | 0 | 0 | 0 | 0 | 0 | 0 | 0 | 0 | 0 | 0 | 0 | 0 | 0 | 0
[8 empty] | Emissions Factor Per Unit of Fuel |  |  | 0 | 0 | 0 | 0 | 0 | 0 | 0 | 0 | 0 | 0 | 0 | 0 | 0 | 0 | 0 | 0 | 0 | 0 | 0 | 0 | 0 | 0 | 0 | 0 | 0 | 0 | 0 | 0 | 0 | 0
[7 empty] | Total CO2e from Vehicles (kgs) |  |  |  | 0 | 0 | 0 | 0 | 0 | 0 | 0 | 0 | 0 | 0 | 0 | 0 | 0 | 0 | 0 | 0 | 0 | 0 | 0 | 0 | 0 | 0 | 0 | 0 | 0 | 0 | 0 | 0 | 0 | 0
[5 empty] | Total CO2e Emissions Avoided (tonnes) | [5 empty] | 0 | 0 | 0 | 0 | 0 | 0 | 0 | 0 | 0 | 0 | 0 | 0 | 0 | 0 | 0 | 0 | 0 | 0 | 0 | 0 | 0 | 0 | 0 | 0 | 0 | 0 | 0 | 0 | 0 | 0
|  |  |  | CO2e Penalty ($/ton) | [6 empty] | 0 | 0 | 0 | 0 | 0 | 0 | 0 | 0 | 0 | 0 | 0 | 0 | 0 | 0 | 0 | 0 | 0 | 0 | 0 | 0 | 0 | 0 | 0 | 0 | 0 | 0 | 0 | 0 | 0 | 0
|  |  | Total CO2e Savings ($) | [7 empty] | 0 | 0 | 0 | 0 | 0 | 0 | 0 | 0 | 0 | 0 | 0 | 0 | 0 | 0 | 0 | 0 | 0 | 0 | 0 | 0 | 0 | 0 | 0 | 0 | 0 | 0 | 0 | 0 | 0 | 0
| Total CO2e Savings | [9 empty] | 0 | 0 | 0 | 0 | 0 | 0 | 0 | 0 | 0 | 0 | 0 | 0 | 0 | 0 | 0 | 0 | 0 | 0 | 0 | 0 | 0 | 0 | 0 | 0 | 0 | 0 | 0 | 0 | 0 | 0
CO2e Savings
CO2e Emissions Avoided (tonnes)
CO2e from Electricity (kgs)
kWh Saved
[10 empty] | Pre-Project Baseline Contribution kWh | 0 | 0 | 0 | 0 | 0 | 0 | 0 | 0 | 0 | 0 | 0 | 0 | 0 | 0 | 0 | 0 | 0 | 0 | 0 | 0 | 0 | 0 | 0 | 0 | 0 | 0 | 0 | 0 | 0 | 0
[10 empty] | Removed Technology kWh During Project | 0 | 0 | 0 | 0 | 0 | 0 | 0 | 0 | 0 | 0 | 0 | 0 | 0 | 0 | 0 | 0 | 0 | 0 | 0 | 0 | 0 | 0 | 0 | 0 | 0 | 0 | 0 | 0 | 0 | 0
[10 empty] | Installed Technology kWh During Project | 0 | 0 | 0 | 0 | 0 | 0 | 0 | 0 | 0 | 0 | 0 | 0 | 0 | 0 | 0 | 0 | 0 | 0 | 0 | 0 | 0 | 0 | 0 | 0 | 0 | 0 | 0 | 0 | 0 | 0
[9 empty] | Total kWh Saved |  | 0 | 0 | 0 | 0 | 0 | 0 | 0 | 0 | 0 | 0 | 0 | 0 | 0 | 0 | 0 | 0 | 0 | 0 | 0 | 0 | 0 | 0 | 0 | 0 | 0 | 0 | 0 | 0 | 0 | 0
[8 empty] | Emissions Factor |  |  | 0.5094 | 0.5094 | 0.5094 | 0.5094 | 0.5094 | 0.5094 | 0.5094 | 0.5094 | 0.5094 | 0.5094 | 0.5094 | 0.5094 | 0.5094 | 0.5094 | 0.5094 | 0.5094 | 0.5094 | 0.5094 | 0.5094 | 0.5094 | 0.5094 | 0.5094 | 0.5094 | 0.5094 | 0.5094 | 0.5094 | 0.5094 | 0.5094 | 0.5094 | 0.5094
[7 empty] | Total CO2e from Electricity (kgs) |  |  |  | 0 | 0 | 0 | 0 | 0 | 0 | 0 | 0 | 0 | 0 | 0 | 0 | 0 | 0 | 0 | 0 | 0 | 0 | 0 | 0 | 0 | 0 | 0 | 0 | 0 | 0 | 0 | 0 | 0 | 0
CO2e from Vehicle (kgs)
Minutes In Use
[10 empty] | Pre-Project Baseline Maintenance Min. | 0 | 0 | 0 | 0 | 0 | 0 | 0 | 0 | 0 | 0 | 0 | 0 | 0 | 0 | 0 | 0 | 0 | 0 | 0 | 0 | 0 | 0 | 0 | 0 | 0 | 0 | 0 | 0 | 0 | 0
[10 empty] | Removed Technology Maintenance Min. | 0 | 0 | 0 | 0 | 0 | 0 | 0 | 0 | 0 | 0 | 0 | 0 | 0 | 0 | 0 | 0 | 0 | 0 | 0 | 0 | 0 | 0 | 0 | 0 | 0 | 0 | 0 | 0 | 0 | 0
[10 empty] | Installed Technology Maintenance Min. | 0 | 0 | 0 | 0 | 0 | 0 | 0 | 0 | 0 | 0 | 0 | 0 | 0 | 0 | 0 | 0 | 0 | 0 | 0 | 0 | 0 | 0 | 0 | 0 | 0 | 0 | 0 | 0 | 0 | 0
[10 empty] | Installation Vehicle Min. | 0 | 0 | 0 | 0 | 0 | 0 | 0 | 0 | 0 | 0 | 0 | 0 | 0 | 0 | 0 | 0 | 0 | 0 | 0 | 0 | 0 | 0 | 0 | 0 | 0 | 0 | 0 | 0 | 0 | 0
[9 empty] | Total Minutes Used |  | 0 | 0 | 0 | 0 | 0 | 0 | 0 | 0 | 0 | 0 | 0 | 0 | 0 | 0 | 0 | 0 | 0 | 0 | 0 | 0 | 0 | 0 | 0 | 0 | 0 | 0 | 0 | 0 | 0 | 0
[8 empty] | Vehicle Fuel Consumption Per Minute |  |  | 0 | 0 | 0 | 0 | 0 | 0 | 0 | 0 | 0 | 0 | 0 | 0 | 0 | 0 | 0 | 0 | 0 | 0 | 0 | 0 | 0 | 0 | 0 | 0 | 0 | 0 | 0 | 0 | 0 | 0
[8 empty] | Emissions Factor Per Unit of Fuel |  |  | 0 | 0 | 0 | 0 | 0 | 0 | 0 | 0 | 0 | 0 | 0 | 0 | 0 | 0 | 0 | 0 | 0 | 0 | 0 | 0 | 0 | 0 | 0 | 0 | 0 | 0 | 0 | 0 | 0 | 0
[7 empty] | Total CO2e from Vehicles (kgs) |  |  |  | 0 | 0 | 0 | 0 | 0 | 0 | 0 | 0 | 0 | 0 | 0 | 0 | 0 | 0 | 0 | 0 | 0 | 0 | 0 | 0 | 0 | 0 | 0 | 0 | 0 | 0 | 0 | 0 | 0 | 0
[5 empty] | Total CO2e Emissions Avoided (tonnes) | [5 empty] | 0 | 0 | 0 | 0 | 0 | 0 | 0 | 0 | 0 | 0 | 0 | 0 | 0 | 0 | 0 | 0 | 0 | 0 | 0 | 0 | 0 | 0 | 0 | 0 | 0 | 0 | 0 | 0 | 0 | 0
|  |  |  | CO2e Penalty ($/ton) | [6 empty] | 0 | 0 | 0 | 0 | 0 | 0 | 0 | 0 | 0 | 0 | 0 | 0 | 0 | 0 | 0 | 0 | 0 | 0 | 0 | 0 | 0 | 0 | 0 | 0 | 0 | 0 | 0 | 0 | 0 | 0
|  |  | Total CO2e Savings ($) | [7 empty] | 0 | 0 | 0 | 0 | 0 | 0 | 0 | 0 | 0 | 0 | 0 | 0 | 0 | 0 | 0 | 0 | 0 | 0 | 0 | 0 | 0 | 0 | 0 | 0 | 0 | 0 | 0 | 0 | 0 | 0
| Total CO2e Savings | [9 empty] | 0 | 0 | 0 | 0 | 0 | 0 | 0 | 0 | 0 | 0 | 0 | 0 | 0 | 0 | 0 | 0 | 0 | 0 | 0 | 0 | 0 | 0 | 0 | 0 | 0 | 0 | 0 | 0 | 0 | 0
CO2e Savings
CO2e Emissions Avoided (tonnes)
CO2e from Electricity (kgs)
kWh Saved
[10 empty] | Pre-Project Baseline Contribution kWh | 0 | 0 | 0 | 0 | 0 | 0 | 0 | 0 | 0 | 0 | 0 | 0 | 0 | 0 | 0 | 0 | 0 | 0 | 0 | 0 | 0 | 0 | 0 | 0 | 0 | 0 | 0 | 0 | 0 | 0
[10 empty] | Removed Technology kWh During Project | 0 | 0 | 0 | 0 | 0 | 0 | 0 | 0 | 0 | 0 | 0 | 0 | 0 | 0 | 0 | 0 | 0 | 0 | 0 | 0 | 0 | 0 | 0 | 0 | 0 | 0 | 0 | 0 | 0 | 0
[10 empty] | Installed Technology kWh During Project | 0 | 0 | 0 | 0 | 0 | 0 | 0 | 0 | 0 | 0 | 0 | 0 | 0 | 0 | 0 | 0 | 0 | 0 | 0 | 0 | 0 | 0 | 0 | 0 | 0 | 0 | 0 | 0 | 0 | 0
[9 empty] | Total kWh Saved |  | 0 | 0 | 0 | 0 | 0 | 0 | 0 | 0 | 0 | 0 | 0 | 0 | 0 | 0 | 0 | 0 | 0 | 0 | 0 | 0 | 0 | 0 | 0 | 0 | 0 | 0 | 0 | 0 | 0 | 0
[8 empty] | Emissions Factor |  |  | 0.5094 | 0.5094 | 0.5094 | 0.5094 | 0.5094 | 0.5094 | 0.5094 | 0.5094 | 0.5094 | 0.5094 | 0.5094 | 0.5094 | 0.5094 | 0.5094 | 0.5094 | 0.5094 | 0.5094 | 0.5094 | 0.5094 | 0.5094 | 0.5094 | 0.5094 | 0.5094 | 0.5094 | 0.5094 | 0.5094 | 0.5094 | 0.5094 | 0.5094 | 0.5094
[7 empty] | Total CO2e from Electricity (kgs) |  |  |  | 0 | 0 | 0 | 0 | 0 | 0 | 0 | 0 | 0 | 0 | 0 | 0 | 0 | 0 | 0 | 0 | 0 | 0 | 0 | 0 | 0 | 0 | 0 | 0 | 0 | 0 | 0 | 0 | 0 | 0
CO2e from Vehicle (kgs)
Minutes In Use
[10 empty] | Pre-Project Baseline Maintenance Min. | 0 | 0 | 0 | 0 | 0 | 0 | 0 | 0 | 0 | 0 | 0 | 0 | 0 | 0 | 0 | 0 | 0 | 0 | 0 | 0 | 0 | 0 | 0 | 0 | 0 | 0 | 0 | 0 | 0 | 0
[10 empty] | Removed Technology Maintenance Min. | 0 | 0 | 0 | 0 | 0 | 0 | 0 | 0 | 0 | 0 | 0 | 0 | 0 | 0 | 0 | 0 | 0 | 0 | 0 | 0 | 0 | 0 | 0 | 0 | 0 | 0 | 0 | 0 | 0 | 0
[10 empty] | Installed Technology Maintenance Min. | 0 | 0 | 0 | 0 | 0 | 0 | 0 | 0 | 0 | 0 | 0 | 0 | 0 | 0 | 0 | 0 | 0 | 0 | 0 | 0 | 0 | 0 | 0 | 0 | 0 | 0 | 0 | 0 | 0 | 0
[10 empty] | Installation Vehicle Min. | 0 | 0 | 0 | 0 | 0 | 0 | 0 | 0 | 0 | 0 | 0 | 0 | 0 | 0 | 0 | 0 | 0 | 0 | 0 | 0 | 0 | 0 | 0 | 0 | 0 | 0 | 0 | 0 | 0 | 0
[9 empty] | Total Minutes Used |  | 0 | 0 | 0 | 0 | 0 | 0 | 0 | 0 | 0 | 0 | 0 | 0 | 0 | 0 | 0 | 0 | 0 | 0 | 0 | 0 | 0 | 0 | 0 | 0 | 0 | 0 | 0 | 0 | 0 | 0
[8 empty] | Vehicle Fuel Consumption Per Minute |  |  | 0 | 0 | 0 | 0 | 0 | 0 | 0 | 0 | 0 | 0 | 0 | 0 | 0 | 0 | 0 | 0 | 0 | 0 | 0 | 0 | 0 | 0 | 0 | 0 | 0 | 0 | 0 | 0 | 0 | 0
[8 empty] | Emissions Factor Per Unit of Fuel |  |  | 0 | 0 | 0 | 0 | 0 | 0 | 0 | 0 | 0 | 0 | 0 | 0 | 0 | 0 | 0 | 0 | 0 | 0 | 0 | 0 | 0 | 0 | 0 | 0 | 0 | 0 | 0 | 0 | 0 | 0
[7 empty] | Total CO2e from Vehicles (kgs) |  |  |  | 0 | 0 | 0 | 0 | 0 | 0 | 0 | 0 | 0 | 0 | 0 | 0 | 0 | 0 | 0 | 0 | 0 | 0 | 0 | 0 | 0 | 0 | 0 | 0 | 0 | 0 | 0 | 0 | 0 | 0
[5 empty] | Total CO2e Emissions Avoided (tonnes) | [5 empty] | 0 | 0 | 0 | 0 | 0 | 0 | 0 | 0 | 0 | 0 | 0 | 0 | 0 | 0 | 0 | 0 | 0 | 0 | 0 | 0 | 0 | 0 | 0 | 0 | 0 | 0 | 0 | 0 | 0 | 0
|  |  |  | CO2e Penalty ($/ton) | [6 empty] | 0 | 0 | 0 | 0 | 0 | 0 | 0 | 0 | 0 | 0 | 0 | 0 | 0 | 0 | 0 | 0 | 0 | 0 | 0 | 0 | 0 | 0 | 0 | 0 | 0 | 0 | 0 | 0 | 0 | 0
|  |  | Total CO2e Savings ($) | [7 empty] | 0 | 0 | 0 | 0 | 0 | 0 | 0 | 0 | 0 | 0 | 0 | 0 | 0 | 0 | 0 | 0 | 0 | 0 | 0 | 0 | 0 | 0 | 0 | 0 | 0 | 0 | 0 | 0 | 0 | 0
| Total CO2e Savings | [9 empty] | 0 | 0 | 0 | 0 | 0 | 0 | 0 | 0 | 0 | 0 | 0 | 0 | 0 | 0 | 0 | 0 | 0 | 0 | 0 | 0 | 0 | 0 | 0 | 0 | 0 | 0 | 0 | 0 | 0 | 0
CO2e Savings
CO2e Emissions Avoided (tonnes)
CO2e from Electricity (kgs)
kWh Saved
[10 empty] | Pre-Project Baseline Contribution kWh | 0 | 0 | 0 | 0 | 0 | 0 | 0 | 0 | 0 | 0 | 0 | 0 | 0 | 0 | 0 | 0 | 0 | 0 | 0 | 0 | 0 | 0 | 0 | 0 | 0 | 0 | 0 | 0 | 0 | 0
[10 empty] | Removed Technology kWh During Project | 0 | 0 | 0 | 0 | 0 | 0 | 0 | 0 | 0 | 0 | 0 | 0 | 0 | 0 | 0 | 0 | 0 | 0 | 0 | 0 | 0 | 0 | 0 | 0 | 0 | 0 | 0 | 0 | 0 | 0
[10 empty] | Installed Technology kWh During Project | 0 | 0 | 0 | 0 | 0 | 0 | 0 | 0 | 0 | 0 | 0 | 0 | 0 | 0 | 0 | 0 | 0 | 0 | 0 | 0 | 0 | 0 | 0 | 0 | 0 | 0 | 0 | 0 | 0 | 0
[9 empty] | Total kWh Saved |  | 0 | 0 | 0 | 0 | 0 | 0 | 0 | 0 | 0 | 0 | 0 | 0 | 0 | 0 | 0 | 0 | 0 | 0 | 0 | 0 | 0 | 0 | 0 | 0 | 0 | 0 | 0 | 0 | 0 | 0
[8 empty] | Emissions Factor |  |  | 0.5094 | 0.5094 | 0.5094 | 0.5094 | 0.5094 | 0.5094 | 0.5094 | 0.5094 | 0.5094 | 0.5094 | 0.5094 | 0.5094 | 0.5094 | 0.5094 | 0.5094 | 0.5094 | 0.5094 | 0.5094 | 0.5094 | 0.5094 | 0.5094 | 0.5094 | 0.5094 | 0.5094 | 0.5094 | 0.5094 | 0.5094 | 0.5094 | 0.5094 | 0.5094
[7 empty] | Total CO2e from Electricity (kgs) |  |  |  | 0 | 0 | 0 | 0 | 0 | 0 | 0 | 0 | 0 | 0 | 0 | 0 | 0 | 0 | 0 | 0 | 0 | 0 | 0 | 0 | 0 | 0 | 0 | 0 | 0 | 0 | 0 | 0 | 0 | 0
CO2e from Vehicle (kgs)
Minutes In Use
[10 empty] | Pre-Project Baseline Maintenance Min. | 0 | 0 | 0 | 0 | 0 | 0 | 0 | 0 | 0 | 0 | 0 | 0 | 0 | 0 | 0 | 0 | 0 | 0 | 0 | 0 | 0 | 0 | 0 | 0 | 0 | 0 | 0 | 0 | 0 | 0
[10 empty] | Removed Technology Maintenance Min. | 0 | 0 | 0 | 0 | 0 | 0 | 0 | 0 | 0 | 0 | 0 | 0 | 0 | 0 | 0 | 0 | 0 | 0 | 0 | 0 | 0 | 0 | 0 | 0 | 0 | 0 | 0 | 0 | 0 | 0
[10 empty] | Installed Technology Maintenance Min. | 0 | 0 | 0 | 0 | 0 | 0 | 0 | 0 | 0 | 0 | 0 | 0 | 0 | 0 | 0 | 0 | 0 | 0 | 0 | 0 | 0 | 0 | 0 | 0 | 0 | 0 | 0 | 0 | 0 | 0
[10 empty] | Installation Vehicle Min. | 0 | 0 | 0 | 0 | 0 | 0 | 0 | 0 | 0 | 0 | 0 | 0 | 0 | 0 | 0 | 0 | 0 | 0 | 0 | 0 | 0 | 0 | 0 | 0 | 0 | 0 | 0 | 0 | 0 | 0
[9 empty] | Total Minutes Used |  | 0 | 0 | 0 | 0 | 0 | 0 | 0 | 0 | 0 | 0 | 0 | 0 | 0 | 0 | 0 | 0 | 0 | 0 | 0 | 0 | 0 | 0 | 0 | 0 | 0 | 0 | 0 | 0 | 0 | 0
[8 empty] | Vehicle Fuel Consumption Per Minute |  |  | 0 | 0 | 0 | 0 | 0 | 0 | 0 | 0 | 0 | 0 | 0 | 0 | 0 | 0 | 0 | 0 | 0 | 0 | 0 | 0 | 0 | 0 | 0 | 0 | 0 | 0 | 0 | 0 | 0 | 0
[8 empty] | Emissions Factor Per Unit of Fuel |  |  | 0 | 0 | 0 | 0 | 0 | 0 | 0 | 0 | 0 | 0 | 0 | 0 | 0 | 0 | 0 | 0 | 0 | 0 | 0 | 0 | 0 | 0 | 0 | 0 | 0 | 0 | 0 | 0 | 0 | 0
[7 empty] | Total CO2e from Vehicles (kgs) |  |  |  | 0 | 0 | 0 | 0 | 0 | 0 | 0 | 0 | 0 | 0 | 0 | 0 | 0 | 0 | 0 | 0 | 0 | 0 | 0 | 0 | 0 | 0 | 0 | 0 | 0 | 0 | 0 | 0 | 0 | 0
[5 empty] | Total CO2e Emissions Avoided (tonnes) | [5 empty] | 0 | 0 | 0 | 0 | 0 | 0 | 0 | 0 | 0 | 0 | 0 | 0 | 0 | 0 | 0 | 0 | 0 | 0 | 0 | 0 | 0 | 0 | 0 | 0 | 0 | 0 | 0 | 0 | 0 | 0
|  |  |  | CO2e Penalty ($/ton) | [6 empty] | 0 | 0 | 0 | 0 | 0 | 0 | 0 | 0 | 0 | 0 | 0 | 0 | 0 | 0 | 0 | 0 | 0 | 0 | 0 | 0 | 0 | 0 | 0 | 0 | 0 | 0 | 0 | 0 | 0 | 0
|  |  | Total CO2e Savings ($) | [7 empty] | 0 | 0 | 0 | 0 | 0 | 0 | 0 | 0 | 0 | 0 | 0 | 0 | 0 | 0 | 0 | 0 | 0 | 0 | 0 | 0 | 0 | 0 | 0 | 0 | 0 | 0 | 0 | 0 | 0 | 0
| Total CO2e Savings | [9 empty] | 0 | 0 | 0 | 0 | 0 | 0 | 0 | 0 | 0 | 0 | 0 | 0 | 0 | 0 | 0 | 0 | 0 | 0 | 0 | 0 | 0 | 0 | 0 | 0 | 0 | 0 | 0 | 0 | 0 | 0
CO2e Savings
CO2e Emissions Avoided (tonnes)
CO2e from Electricity (kgs)
kWh Saved
[10 empty] | Pre-Project Baseline Contribution kWh | 0 | 0 | 0 | 0 | 0 | 0 | 0 | 0 | 0 | 0 | 0 | 0 | 0 | 0 | 0 | 0 | 0 | 0 | 0 | 0 | 0 | 0 | 0 | 0 | 0 | 0 | 0 | 0 | 0 | 0
[10 empty] | Removed Technology kWh During Project | 0 | 0 | 0 | 0 | 0 | 0 | 0 | 0 | 0 | 0 | 0 | 0 | 0 | 0 | 0 | 0 | 0 | 0 | 0 | 0 | 0 | 0 | 0 | 0 | 0 | 0 | 0 | 0 | 0 | 0
[10 empty] | Installed Technology kWh During Project | 0 | 0 | 0 | 0 | 0 | 0 | 0 | 0 | 0 | 0 | 0 | 0 | 0 | 0 | 0 | 0 | 0 | 0 | 0 | 0 | 0 | 0 | 0 | 0 | 0 | 0 | 0 | 0 | 0 | 0
[9 empty] | Total kWh Saved |  | 0 | 0 | 0 | 0 | 0 | 0 | 0 | 0 | 0 | 0 | 0 | 0 | 0 | 0 | 0 | 0 | 0 | 0 | 0 | 0 | 0 | 0 | 0 | 0 | 0 | 0 | 0 | 0 | 0 | 0
[8 empty] | Emissions Factor |  |  | 0.5094 | 0.5094 | 0.5094 | 0.5094 | 0.5094 | 0.5094 | 0.5094 | 0.5094 | 0.5094 | 0.5094 | 0.5094 | 0.5094 | 0.5094 | 0.5094 | 0.5094 | 0.5094 | 0.5094 | 0.5094 | 0.5094 | 0.5094 | 0.5094 | 0.5094 | 0.5094 | 0.5094 | 0.5094 | 0.5094 | 0.5094 | 0.5094 | 0.5094 | 0.5094
[7 empty] | Total CO2e from Electricity (kgs) |  |  |  | 0 | 0 | 0 | 0 | 0 | 0 | 0 | 0 | 0 | 0 | 0 | 0 | 0 | 0 | 0 | 0 | 0 | 0 | 0 | 0 | 0 | 0 | 0 | 0 | 0 | 0 | 0 | 0 | 0 | 0
CO2e from Vehicle (kgs)
Minutes In Use
[10 empty] | Pre-Project Baseline Maintenance Min. | 0 | 0 | 0 | 0 | 0 | 0 | 0 | 0 | 0 | 0 | 0 | 0 | 0 | 0 | 0 | 0 | 0 | 0 | 0 | 0 | 0 | 0 | 0 | 0 | 0 | 0 | 0 | 0 | 0 | 0
[10 empty] | Removed Technology Maintenance Min. | 0 | 0 | 0 | 0 | 0 | 0 | 0 | 0 | 0 | 0 | 0 | 0 | 0 | 0 | 0 | 0 | 0 | 0 | 0 | 0 | 0 | 0 | 0 | 0 | 0 | 0 | 0 | 0 | 0 | 0
[10 empty] | Installed Technology Maintenance Min. | 0 | 0 | 0 | 0 | 0 | 0 | 0 | 0 | 0 | 0 | 0 | 0 | 0 | 0 | 0 | 0 | 0 | 0 | 0 | 0 | 0 | 0 | 0 | 0 | 0 | 0 | 0 | 0 | 0 | 0
[10 empty] | Installation Vehicle Min. | 0 | 0 | 0 | 0 | 0 | 0 | 0 | 0 | 0 | 0 | 0 | 0 | 0 | 0 | 0 | 0 | 0 | 0 | 0 | 0 | 0 | 0 | 0 | 0 | 0 | 0 | 0 | 0 | 0 | 0
[9 empty] | Total Minutes Used |  | 0 | 0 | 0 | 0 | 0 | 0 | 0 | 0 | 0 | 0 | 0 | 0 | 0 | 0 | 0 | 0 | 0 | 0 | 0 | 0 | 0 | 0 | 0 | 0 | 0 | 0 | 0 | 0 | 0 | 0
[8 empty] | Vehicle Fuel Consumption Per Minute |  |  | 0 | 0 | 0 | 0 | 0 | 0 | 0 | 0 | 0 | 0 | 0 | 0 | 0 | 0 | 0 | 0 | 0 | 0 | 0 | 0 | 0 | 0 | 0 | 0 | 0 | 0 | 0 | 0 | 0 | 0
[8 empty] | Emissions Factor Per Unit of Fuel |  |  | 0 | 0 | 0 | 0 | 0 | 0 | 0 | 0 | 0 | 0 | 0 | 0 | 0 | 0 | 0 | 0 | 0 | 0 | 0 | 0 | 0 | 0 | 0 | 0 | 0 | 0 | 0 | 0 | 0 | 0
[7 empty] | Total CO2e from Vehicles (kgs) |  |  |  | 0 | 0 | 0 | 0 | 0 | 0 | 0 | 0 | 0 | 0 | 0 | 0 | 0 | 0 | 0 | 0 | 0 | 0 | 0 | 0 | 0 | 0 | 0 | 0 | 0 | 0 | 0 | 0 | 0 | 0
[5 empty] | Total CO2e Emissions Avoided (tonnes) | [5 empty] | 0 | 0 | 0 | 0 | 0 | 0 | 0 | 0 | 0 | 0 | 0 | 0 | 0 | 0 | 0 | 0 | 0 | 0 | 0 | 0 | 0 | 0 | 0 | 0 | 0 | 0 | 0 | 0 | 0 | 0
|  |  |  | CO2e Penalty ($/ton) | [6 empty] | 0 | 0 | 0 | 0 | 0 | 0 | 0 | 0 | 0 | 0 | 0 | 0 | 0 | 0 | 0 | 0 | 0 | 0 | 0 | 0 | 0 | 0 | 0 | 0 | 0 | 0 | 0 | 0 | 0 | 0
|  |  | Total CO2e Savings ($) | [7 empty] | 0 | 0 | 0 | 0 | 0 | 0 | 0 | 0 | 0 | 0 | 0 | 0 | 0 | 0 | 0 | 0 | 0 | 0 | 0 | 0 | 0 | 0 | 0 | 0 | 0 | 0 | 0 | 0 | 0 | 0
| Total CO2e Savings | [9 empty] | 0 | 0 | 0 | 0 | 0 | 0 | 0 | 0 | 0 | 0 | 0 | 0 | 0 | 0 | 0 | 0 | 0 | 0 | 0 | 0 | 0 | 0 | 0 | 0 | 0 | 0 | 0 | 0 | 0 | 0
CO2e Savings
CO2e Emissions Avoided (tonnes)
CO2e from Electricity (kgs)
kWh Saved
[10 empty] | Pre-Project Baseline Contribution kWh | 0 | 0 | 0 | 0 | 0 | 0 | 0 | 0 | 0 | 0 | 0 | 0 | 0 | 0 | 0 | 0 | 0 | 0 | 0 | 0 | 0 | 0 | 0 | 0 | 0 | 0 | 0 | 0 | 0 | 0
[10 empty] | Removed Technology kWh During Project | 0 | 0 | 0 | 0 | 0 | 0 | 0 | 0 | 0 | 0 | 0 | 0 | 0 | 0 | 0 | 0 | 0 | 0 | 0 | 0 | 0 | 0 | 0 | 0 | 0 | 0 | 0 | 0 | 0 | 0
[10 empty] | Installed Technology kWh During Project | 0 | 0 | 0 | 0 | 0 | 0 | 0 | 0 | 0 | 0 | 0 | 0 | 0 | 0 | 0 | 0 | 0 | 0 | 0 | 0 | 0 | 0 | 0 | 0 | 0 | 0 | 0 | 0 | 0 | 0
[9 empty] | Total kWh Saved |  | 0 | 0 | 0 | 0 | 0 | 0 | 0 | 0 | 0 | 0 | 0 | 0 | 0 | 0 | 0 | 0 | 0 | 0 | 0 | 0 | 0 | 0 | 0 | 0 | 0 | 0 | 0 | 0 | 0 | 0
[8 empty] | Emissions Factor |  |  | 0.5094 | 0.5094 | 0.5094 | 0.5094 | 0.5094 | 0.5094 | 0.5094 | 0.5094 | 0.5094 | 0.5094 | 0.5094 | 0.5094 | 0.5094 | 0.5094 | 0.5094 | 0.5094 | 0.5094 | 0.5094 | 0.5094 | 0.5094 | 0.5094 | 0.5094 | 0.5094 | 0.5094 | 0.5094 | 0.5094 | 0.5094 | 0.5094 | 0.5094 | 0.5094
[7 empty] | Total CO2e from Electricity (kgs) |  |  |  | 0 | 0 | 0 | 0 | 0 | 0 | 0 | 0 | 0 | 0 | 0 | 0 | 0 | 0 | 0 | 0 | 0 | 0 | 0 | 0 | 0 | 0 | 0 | 0 | 0 | 0 | 0 | 0 | 0 | 0
CO2e from Vehicle (kgs)
Minutes In Use
[10 empty] | Pre-Project Baseline Maintenance Min. | 0 | 0 | 0 | 0 | 0 | 0 | 0 | 0 | 0 | 0 | 0 | 0 | 0 | 0 | 0 | 0 | 0 | 0 | 0 | 0 | 0 | 0 | 0 | 0 | 0 | 0 | 0 | 0 | 0 | 0
[10 empty] | Removed Technology Maintenance Min. | 0 | 0 | 0 | 0 | 0 | 0 | 0 | 0 | 0 | 0 | 0 | 0 | 0 | 0 | 0 | 0 | 0 | 0 | 0 | 0 | 0 | 0 | 0 | 0 | 0 | 0 | 0 | 0 | 0 | 0
[10 empty] | Installed Technology Maintenance Min. | 0 | 0 | 0 | 0 | 0 | 0 | 0 | 0 | 0 | 0 | 0 | 0 | 0 | 0 | 0 | 0 | 0 | 0 | 0 | 0 | 0 | 0 | 0 | 0 | 0 | 0 | 0 | 0 | 0 | 0
[10 empty] | Installation Vehicle Min. | 0 | 0 | 0 | 0 | 0 | 0 | 0 | 0 | 0 | 0 | 0 | 0 | 0 | 0 | 0 | 0 | 0 | 0 | 0 | 0 | 0 | 0 | 0 | 0 | 0 | 0 | 0 | 0 | 0 | 0
[9 empty] | Total Minutes Used |  | 0 | 0 | 0 | 0 | 0 | 0 | 0 | 0 | 0 | 0 | 0 | 0 | 0 | 0 | 0 | 0 | 0 | 0 | 0 | 0 | 0 | 0 | 0 | 0 | 0 | 0 | 0 | 0 | 0 | 0
[8 empty] | Vehicle Fuel Consumption Per Minute |  |  | 0 | 0 | 0 | 0 | 0 | 0 | 0 | 0 | 0 | 0 | 0 | 0 | 0 | 0 | 0 | 0 | 0 | 0 | 0 | 0 | 0 | 0 | 0 | 0 | 0 | 0 | 0 | 0 | 0 | 0
[8 empty] | Emissions Factor Per Unit of Fuel |  |  | 0 | 0 | 0 | 0 | 0 | 0 | 0 | 0 | 0 | 0 | 0 | 0 | 0 | 0 | 0 | 0 | 0 | 0 | 0 | 0 | 0 | 0 | 0 | 0 | 0 | 0 | 0 | 0 | 0 | 0
[7 empty] | Total CO2e from Vehicles (kgs) |  |  |  | 0 | 0 | 0 | 0 | 0 | 0 | 0 | 0 | 0 | 0 | 0 | 0 | 0 | 0 | 0 | 0 | 0 | 0 | 0 | 0 | 0 | 0 | 0 | 0 | 0 | 0 | 0 | 0 | 0 | 0
[5 empty] | Total CO2e Emissions Avoided (tonnes) | [5 empty] | 0 | 0 | 0 | 0 | 0 | 0 | 0 | 0 | 0 | 0 | 0 | 0 | 0 | 0 | 0 | 0 | 0 | 0 | 0 | 0 | 0 | 0 | 0 | 0 | 0 | 0 | 0 | 0 | 0 | 0
|  |  |  | CO2e Penalty ($/ton) | [6 empty] | 0 | 0 | 0 | 0 | 0 | 0 | 0 | 0 | 0 | 0 | 0 | 0 | 0 | 0 | 0 | 0 | 0 | 0 | 0 | 0 | 0 | 0 | 0 | 0 | 0 | 0 | 0 | 0 | 0 | 0
|  |  | Total CO2e Savings ($) | [7 empty] | 0 | 0 | 0 | 0 | 0 | 0 | 0 | 0 | 0 | 0 | 0 | 0 | 0 | 0 | 0 | 0 | 0 | 0 | 0 | 0 | 0 | 0 | 0 | 0 | 0 | 0 | 0 | 0 | 0 | 0
| Total CO2e Savings | [9 empty] | 0 | 0 | 0 | 0 | 0 | 0 | 0 | 0 | 0 | 0 | 0 | 0 | 0 | 0 | 0 | 0 | 0 | 0 | 0 | 0 | 0 | 0 | 0 | 0 | 0 | 0 | 0 | 0 | 0 | 0
CO2e Savings
CO2e Emissions Avoided (tonnes)
CO2e from Electricity (kgs)
kWh Saved
[10 empty] | Pre-Project Baseline Contribution kWh | 0 | 0 | 0 | 0 | 0 | 0 | 0 | 0 | 0 | 0 | 0 | 0 | 0 | 0 | 0 | 0 | 0 | 0 | 0 | 0 | 0 | 0 | 0 | 0 | 0 | 0 | 0 | 0 | 0 | 0
[10 empty] | Removed Technology kWh During Project | 0 | 0 | 0 | 0 | 0 | 0 | 0 | 0 | 0 | 0 | 0 | 0 | 0 | 0 | 0 | 0 | 0 | 0 | 0 | 0 | 0 | 0 | 0 | 0 | 0 | 0 | 0 | 0 | 0 | 0
[10 empty] | Installed Technology kWh During Project | 0 | 0 | 0 | 0 | 0 | 0 | 0 | 0 | 0 | 0 | 0 | 0 | 0 | 0 | 0 | 0 | 0 | 0 | 0 | 0 | 0 | 0 | 0 | 0 | 0 | 0 | 0 | 0 | 0 | 0
[9 empty] | Total kWh Saved |  | 0 | 0 | 0 | 0 | 0 | 0 | 0 | 0 | 0 | 0 | 0 | 0 | 0 | 0 | 0 | 0 | 0 | 0 | 0 | 0 | 0 | 0 | 0 | 0 | 0 | 0 | 0 | 0 | 0 | 0
[8 empty] | Emissions Factor |  |  | 0.5094 | 0.5094 | 0.5094 | 0.5094 | 0.5094 | 0.5094 | 0.5094 | 0.5094 | 0.5094 | 0.5094 | 0.5094 | 0.5094 | 0.5094 | 0.5094 | 0.5094 | 0.5094 | 0.5094 | 0.5094 | 0.5094 | 0.5094 | 0.5094 | 0.5094 | 0.5094 | 0.5094 | 0.5094 | 0.5094 | 0.5094 | 0.5094 | 0.5094 | 0.5094
[7 empty] | Total CO2e from Electricity (kgs) |  |  |  | 0 | 0 | 0 | 0 | 0 | 0 | 0 | 0 | 0 | 0 | 0 | 0 | 0 | 0 | 0 | 0 | 0 | 0 | 0 | 0 | 0 | 0 | 0 | 0 | 0 | 0 | 0 | 0 | 0 | 0
CO2e from Vehicle (kgs)
Minutes In Use
[10 empty] | Pre-Project Baseline Maintenance Min. | 0 | 0 | 0 | 0 | 0 | 0 | 0 | 0 | 0 | 0 | 0 | 0 | 0 | 0 | 0 | 0 | 0 | 0 | 0 | 0 | 0 | 0 | 0 | 0 | 0 | 0 | 0 | 0 | 0 | 0
[10 empty] | Removed Technology Maintenance Min. | 0 | 0 | 0 | 0 | 0 | 0 | 0 | 0 | 0 | 0 | 0 | 0 | 0 | 0 | 0 | 0 | 0 | 0 | 0 | 0 | 0 | 0 | 0 | 0 | 0 | 0 | 0 | 0 | 0 | 0
[10 empty] | Installed Technology Maintenance Min. | 0 | 0 | 0 | 0 | 0 | 0 | 0 | 0 | 0 | 0 | 0 | 0 | 0 | 0 | 0 | 0 | 0 | 0 | 0 | 0 | 0 | 0 | 0 | 0 | 0 | 0 | 0 | 0 | 0 | 0
[10 empty] | Installation Vehicle Min. | 0 | 0 | 0 | 0 | 0 | 0 | 0 | 0 | 0 | 0 | 0 | 0 | 0 | 0 | 0 | 0 | 0 | 0 | 0 | 0 | 0 | 0 | 0 | 0 | 0 | 0 | 0 | 0 | 0 | 0
[9 empty] | Total Minutes Used |  | 0 | 0 | 0 | 0 | 0 | 0 | 0 | 0 | 0 | 0 | 0 | 0 | 0 | 0 | 0 | 0 | 0 | 0 | 0 | 0 | 0 | 0 | 0 | 0 | 0 | 0 | 0 | 0 | 0 | 0
[8 empty] | Vehicle Fuel Consumption Per Minute |  |  | 0 | 0 | 0 | 0 | 0 | 0 | 0 | 0 | 0 | 0 | 0 | 0 | 0 | 0 | 0 | 0 | 0 | 0 | 0 | 0 | 0 | 0 | 0 | 0 | 0 | 0 | 0 | 0 | 0 | 0
[8 empty] | Emissions Factor Per Unit of Fuel |  |  | 0 | 0 | 0 | 0 | 0 | 0 | 0 | 0 | 0 | 0 | 0 | 0 | 0 | 0 | 0 | 0 | 0 | 0 | 0 | 0 | 0 | 0 | 0 | 0 | 0 | 0 | 0 | 0 | 0 | 0
[7 empty] | Total CO2e from Vehicles (kgs) |  |  |  | 0 | 0 | 0 | 0 | 0 | 0 | 0 | 0 | 0 | 0 | 0 | 0 | 0 | 0 | 0 | 0 | 0 | 0 | 0 | 0 | 0 | 0 | 0 | 0 | 0 | 0 | 0 | 0 | 0 | 0
[5 empty] | Total CO2e Emissions Avoided (tonnes) | [5 empty] | 0 | 0 | 0 | 0 | 0 | 0 | 0 | 0 | 0 | 0 | 0 | 0 | 0 | 0 | 0 | 0 | 0 | 0 | 0 | 0 | 0 | 0 | 0 | 0 | 0 | 0 | 0 | 0 | 0 | 0
|  |  |  | CO2e Penalty ($/ton) | [6 empty] | 0 | 0 | 0 | 0 | 0 | 0 | 0 | 0 | 0 | 0 | 0 | 0 | 0 | 0 | 0 | 0 | 0 | 0 | 0 | 0 | 0 | 0 | 0 | 0 | 0 | 0 | 0 | 0 | 0 | 0
|  |  | Total CO2e Savings ($) | [7 empty] | 0 | 0 | 0 | 0 | 0 | 0 | 0 | 0 | 0 | 0 | 0 | 0 | 0 | 0 | 0 | 0 | 0 | 0 | 0 | 0 | 0 | 0 | 0 | 0 | 0 | 0 | 0 | 0 | 0 | 0
| Total CO2e Savings | [9 empty] | 0 | 0 | 0 | 0 | 0 | 0 | 0 | 0 | 0 | 0 | 0 | 0 | 0 | 0 | 0 | 0 | 0 | 0 | 0 | 0 | 0 | 0 | 0 | 0 | 0 | 0 | 0 | 0 | 0 | 0
CO2e Savings
CO2e Emissions Avoided (tonnes)
CO2e from Electricity (kgs)
kWh Saved
[10 empty] | Pre-Project Baseline Contribution kWh | 0 | 0 | 0 | 0 | 0 | 0 | 0 | 0 | 0 | 0 | 0 | 0 | 0 | 0 | 0 | 0 | 0 | 0 | 0 | 0 | 0 | 0 | 0 | 0 | 0 | 0 | 0 | 0 | 0 | 0
[10 empty] | Removed Technology kWh During Project | 0 | 0 | 0 | 0 | 0 | 0 | 0 | 0 | 0 | 0 | 0 | 0 | 0 | 0 | 0 | 0 | 0 | 0 | 0 | 0 | 0 | 0 | 0 | 0 | 0 | 0 | 0 | 0 | 0 | 0
[10 empty] | Installed Technology kWh During Project | 0 | 0 | 0 | 0 | 0 | 0 | 0 | 0 | 0 | 0 | 0 | 0 | 0 | 0 | 0 | 0 | 0 | 0 | 0 | 0 | 0 | 0 | 0 | 0 | 0 | 0 | 0 | 0 | 0 | 0
[9 empty] | Total kWh Saved |  | 0 | 0 | 0 | 0 | 0 | 0 | 0 | 0 | 0 | 0 | 0 | 0 | 0 | 0 | 0 | 0 | 0 | 0 | 0 | 0 | 0 | 0 | 0 | 0 | 0 | 0 | 0 | 0 | 0 | 0
[8 empty] | Emissions Factor |  |  | 0.5094 | 0.5094 | 0.5094 | 0.5094 | 0.5094 | 0.5094 | 0.5094 | 0.5094 | 0.5094 | 0.5094 | 0.5094 | 0.5094 | 0.5094 | 0.5094 | 0.5094 | 0.5094 | 0.5094 | 0.5094 | 0.5094 | 0.5094 | 0.5094 | 0.5094 | 0.5094 | 0.5094 | 0.5094 | 0.5094 | 0.5094 | 0.5094 | 0.5094 | 0.5094
[7 empty] | Total CO2e from Electricity (kgs) |  |  |  | 0 | 0 | 0 | 0 | 0 | 0 | 0 | 0 | 0 | 0 | 0 | 0 | 0 | 0 | 0 | 0 | 0 | 0 | 0 | 0 | 0 | 0 | 0 | 0 | 0 | 0 | 0 | 0 | 0 | 0
CO2e from Vehicle (kgs)
Minutes In Use
[10 empty] | Pre-Project Baseline Maintenance Min. | 0 | 0 | 0 | 0 | 0 | 0 | 0 | 0 | 0 | 0 | 0 | 0 | 0 | 0 | 0 | 0 | 0 | 0 | 0 | 0 | 0 | 0 | 0 | 0 | 0 | 0 | 0 | 0 | 0 | 0
[10 empty] | Removed Technology Maintenance Min. | 0 | 0 | 0 | 0 | 0 | 0 | 0 | 0 | 0 | 0 | 0 | 0 | 0 | 0 | 0 | 0 | 0 | 0 | 0 | 0 | 0 | 0 | 0 | 0 | 0 | 0 | 0 | 0 | 0 | 0
[10 empty] | Installed Technology Maintenance Min. | 0 | 0 | 0 | 0 | 0 | 0 | 0 | 0 | 0 | 0 | 0 | 0 | 0 | 0 | 0 | 0 | 0 | 0 | 0 | 0 | 0 | 0 | 0 | 0 | 0 | 0 | 0 | 0 | 0 | 0
[10 empty] | Installation Vehicle Min. | 0 | 0 | 0 | 0 | 0 | 0 | 0 | 0 | 0 | 0 | 0 | 0 | 0 | 0 | 0 | 0 | 0 | 0 | 0 | 0 | 0 | 0 | 0 | 0 | 0 | 0 | 0 | 0 | 0 | 0
[9 empty] | Total Minutes Used |  | 0 | 0 | 0 | 0 | 0 | 0 | 0 | 0 | 0 | 0 | 0 | 0 | 0 | 0 | 0 | 0 | 0 | 0 | 0 | 0 | 0 | 0 | 0 | 0 | 0 | 0 | 0 | 0 | 0 | 0
[8 empty] | Vehicle Fuel Consumption Per Minute |  |  | 0 | 0 | 0 | 0 | 0 | 0 | 0 | 0 | 0 | 0 | 0 | 0 | 0 | 0 | 0 | 0 | 0 | 0 | 0 | 0 | 0 | 0 | 0 | 0 | 0 | 0 | 0 | 0 | 0 | 0
[8 empty] | Emissions Factor Per Unit of Fuel |  |  | 0 | 0 | 0 | 0 | 0 | 0 | 0 | 0 | 0 | 0 | 0 | 0 | 0 | 0 | 0 | 0 | 0 | 0 | 0 | 0 | 0 | 0 | 0 | 0 | 0 | 0 | 0 | 0 | 0 | 0
[7 empty] | Total CO2e from Vehicles (kgs) |  |  |  | 0 | 0 | 0 | 0 | 0 | 0 | 0 | 0 | 0 | 0 | 0 | 0 | 0 | 0 | 0 | 0 | 0 | 0 | 0 | 0 | 0 | 0 | 0 | 0 | 0 | 0 | 0 | 0 | 0 | 0
[5 empty] | Total CO2e Emissions Avoided (tonnes) | [5 empty] | 0 | 0 | 0 | 0 | 0 | 0 | 0 | 0 | 0 | 0 | 0 | 0 | 0 | 0 | 0 | 0 | 0 | 0 | 0 | 0 | 0 | 0 | 0 | 0 | 0 | 0 | 0 | 0 | 0 | 0
|  |  |  | CO2e Penalty ($/ton) | [6 empty] | 0 | 0 | 0 | 0 | 0 | 0 | 0 | 0 | 0 | 0 | 0 | 0 | 0 | 0 | 0 | 0 | 0 | 0 | 0 | 0 | 0 | 0 | 0 | 0 | 0 | 0 | 0 | 0 | 0 | 0
|  |  | Total CO2e Savings ($) | [7 empty] | 0 | 0 | 0 | 0 | 0 | 0 | 0 | 0 | 0 | 0 | 0 | 0 | 0 | 0 | 0 | 0 | 0 | 0 | 0 | 0 | 0 | 0 | 0 | 0 | 0 | 0 | 0 | 0 | 0 | 0
| Total CO2e Savings | [9 empty] | 0 | 0 | 0 | 0 | 0 | 0 | 0 | 0 | 0 | 0 | 0 | 0 | 0 | 0 | 0 | 0 | 0 | 0 | 0 | 0 | 0 | 0 | 0 | 0 | 0 | 0 | 0 | 0 | 0 | 0
CO2e Savings
CO2e Emissions Avoided (tonnes)
CO2e from Electricity (kgs)
kWh Saved
[10 empty] | Pre-Project Baseline Contribution kWh | 0 | 0 | 0 | 0 | 0 | 0 | 0 | 0 | 0 | 0 | 0 | 0 | 0 | 0 | 0 | 0 | 0 | 0 | 0 | 0 | 0 | 0 | 0 | 0 | 0 | 0 | 0 | 0 | 0 | 0
[10 empty] | Removed Technology kWh During Project | 0 | 0 | 0 | 0 | 0 | 0 | 0 | 0 | 0 | 0 | 0 | 0 | 0 | 0 | 0 | 0 | 0 | 0 | 0 | 0 | 0 | 0 | 0 | 0 | 0 | 0 | 0 | 0 | 0 | 0
[10 empty] | Installed Technology kWh During Project | 0 | 0 | 0 | 0 | 0 | 0 | 0 | 0 | 0 | 0 | 0 | 0 | 0 | 0 | 0 | 0 | 0 | 0 | 0 | 0 | 0 | 0 | 0 | 0 | 0 | 0 | 0 | 0 | 0 | 0
[9 empty] | Total kWh Saved |  | 0 | 0 | 0 | 0 | 0 | 0 | 0 | 0 | 0 | 0 | 0 | 0 | 0 | 0 | 0 | 0 | 0 | 0 | 0 | 0 | 0 | 0 | 0 | 0 | 0 | 0 | 0 | 0 | 0 | 0
[8 empty] | Emissions Factor |  |  | 0.5094 | 0.5094 | 0.5094 | 0.5094 | 0.5094 | 0.5094 | 0.5094 | 0.5094 | 0.5094 | 0.5094 | 0.5094 | 0.5094 | 0.5094 | 0.5094 | 0.5094 | 0.5094 | 0.5094 | 0.5094 | 0.5094 | 0.5094 | 0.5094 | 0.5094 | 0.5094 | 0.5094 | 0.5094 | 0.5094 | 0.5094 | 0.5094 | 0.5094 | 0.5094
[7 empty] | Total CO2e from Electricity (kgs) |  |  |  | 0 | 0 | 0 | 0 | 0 | 0 | 0 | 0 | 0 | 0 | 0 | 0 | 0 | 0 | 0 | 0 | 0 | 0 | 0 | 0 | 0 | 0 | 0 | 0 | 0 | 0 | 0 | 0 | 0 | 0
CO2e from Vehicle (kgs)
Minutes In Use
[10 empty] | Pre-Project Baseline Maintenance Min. | 0 | 0 | 0 | 0 | 0 | 0 | 0 | 0 | 0 | 0 | 0 | 0 | 0 | 0 | 0 | 0 | 0 | 0 | 0 | 0 | 0 | 0 | 0 | 0 | 0 | 0 | 0 | 0 | 0 | 0
[10 empty] | Removed Technology Maintenance Min. | 0 | 0 | 0 | 0 | 0 | 0 | 0 | 0 | 0 | 0 | 0 | 0 | 0 | 0 | 0 | 0 | 0 | 0 | 0 | 0 | 0 | 0 | 0 | 0 | 0 | 0 | 0 | 0 | 0 | 0
[10 empty] | Installed Technology Maintenance Min. | 0 | 0 | 0 | 0 | 0 | 0 | 0 | 0 | 0 | 0 | 0 | 0 | 0 | 0 | 0 | 0 | 0 | 0 | 0 | 0 | 0 | 0 | 0 | 0 | 0 | 0 | 0 | 0 | 0 | 0
[10 empty] | Installation Vehicle Min. | 0 | 0 | 0 | 0 | 0 | 0 | 0 | 0 | 0 | 0 | 0 | 0 | 0 | 0 | 0 | 0 | 0 | 0 | 0 | 0 | 0 | 0 | 0 | 0 | 0 | 0 | 0 | 0 | 0 | 0
[9 empty] | Total Minutes Used |  | 0 | 0 | 0 | 0 | 0 | 0 | 0 | 0 | 0 | 0 | 0 | 0 | 0 | 0 | 0 | 0 | 0 | 0 | 0 | 0 | 0 | 0 | 0 | 0 | 0 | 0 | 0 | 0 | 0 | 0
[8 empty] | Vehicle Fuel Consumption Per Minute |  |  | 0 | 0 | 0 | 0 | 0 | 0 | 0 | 0 | 0 | 0 | 0 | 0 | 0 | 0 | 0 | 0 | 0 | 0 | 0 | 0 | 0 | 0 | 0 | 0 | 0 | 0 | 0 | 0 | 0 | 0
[8 empty] | Emissions Factor Per Unit of Fuel |  |  | 0 | 0 | 0 | 0 | 0 | 0 | 0 | 0 | 0 | 0 | 0 | 0 | 0 | 0 | 0 | 0 | 0 | 0 | 0 | 0 | 0 | 0 | 0 | 0 | 0 | 0 | 0 | 0 | 0 | 0
[7 empty] | Total CO2e from Vehicles (kgs) |  |  |  | 0 | 0 | 0 | 0 | 0 | 0 | 0 | 0 | 0 | 0 | 0 | 0 | 0 | 0 | 0 | 0 | 0 | 0 | 0 | 0 | 0 | 0 | 0 | 0 | 0 | 0 | 0 | 0 | 0 | 0
[5 empty] | Total CO2e Emissions Avoided (tonnes) | [5 empty] | 0 | 0 | 0 | 0 | 0 | 0 | 0 | 0 | 0 | 0 | 0 | 0 | 0 | 0 | 0 | 0 | 0 | 0 | 0 | 0 | 0 | 0 | 0 | 0 | 0 | 0 | 0 | 0 | 0 | 0
|  |  |  | CO2e Penalty ($/ton) | [6 empty] | 0 | 0 | 0 | 0 | 0 | 0 | 0 | 0 | 0 | 0 | 0 | 0 | 0 | 0 | 0 | 0 | 0 | 0 | 0 | 0 | 0 | 0 | 0 | 0 | 0 | 0 | 0 | 0 | 0 | 0
|  |  | Total CO2e Savings ($) | [7 empty] | 0 | 0 | 0 | 0 | 0 | 0 | 0 | 0 | 0 | 0 | 0 | 0 | 0 | 0 | 0 | 0 | 0 | 0 | 0 | 0 | 0 | 0 | 0 | 0 | 0 | 0 | 0 | 0 | 0 | 0
| Total CO2e Savings | [9 empty] | 0 | 0 | 0 | 0 | 0 | 0 | 0 | 0 | 0 | 0 | 0 | 0 | 0 | 0 | 0 | 0 | 0 | 0 | 0 | 0 | 0 | 0 | 0 | 0 | 0 | 0 | 0 | 0 | 0 | 0
CO2e Savings
CO2e Emissions Avoided (tonnes)
CO2e from Electricity (kgs)
kWh Saved
[10 empty] | Pre-Project Baseline Contribution kWh | 0 | 0 | 0 | 0 | 0 | 0 | 0 | 0 | 0 | 0 | 0 | 0 | 0 | 0 | 0 | 0 | 0 | 0 | 0 | 0 | 0 | 0 | 0 | 0 | 0 | 0 | 0 | 0 | 0 | 0
[10 empty] | Removed Technology kWh During Project | 0 | 0 | 0 | 0 | 0 | 0 | 0 | 0 | 0 | 0 | 0 | 0 | 0 | 0 | 0 | 0 | 0 | 0 | 0 | 0 | 0 | 0 | 0 | 0 | 0 | 0 | 0 | 0 | 0 | 0
[10 empty] | Installed Technology kWh During Project | 0 | 0 | 0 | 0 | 0 | 0 | 0 | 0 | 0 | 0 | 0 | 0 | 0 | 0 | 0 | 0 | 0 | 0 | 0 | 0 | 0 | 0 | 0 | 0 | 0 | 0 | 0 | 0 | 0 | 0
[9 empty] | Total kWh Saved |  | 0 | 0 | 0 | 0 | 0 | 0 | 0 | 0 | 0 | 0 | 0 | 0 | 0 | 0 | 0 | 0 | 0 | 0 | 0 | 0 | 0 | 0 | 0 | 0 | 0 | 0 | 0 | 0 | 0 | 0
[8 empty] | Emissions Factor |  |  | 0.5094 | 0.5094 | 0.5094 | 0.5094 | 0.5094 | 0.5094 | 0.5094 | 0.5094 | 0.5094 | 0.5094 | 0.5094 | 0.5094 | 0.5094 | 0.5094 | 0.5094 | 0.5094 | 0.5094 | 0.5094 | 0.5094 | 0.5094 | 0.5094 | 0.5094 | 0.5094 | 0.5094 | 0.5094 | 0.5094 | 0.5094 | 0.5094 | 0.5094 | 0.5094
[7 empty] | Total CO2e from Electricity (kgs) |  |  |  | 0 | 0 | 0 | 0 | 0 | 0 | 0 | 0 | 0 | 0 | 0 | 0 | 0 | 0 | 0 | 0 | 0 | 0 | 0 | 0 | 0 | 0 | 0 | 0 | 0 | 0 | 0 | 0 | 0 | 0
CO2e from Vehicle (kgs)
Minutes In Use
[10 empty] | Pre-Project Baseline Maintenance Min. | 0 | 0 | 0 | 0 | 0 | 0 | 0 | 0 | 0 | 0 | 0 | 0 | 0 | 0 | 0 | 0 | 0 | 0 | 0 | 0 | 0 | 0 | 0 | 0 | 0 | 0 | 0 | 0 | 0 | 0
[10 empty] | Removed Technology Maintenance Min. | 0 | 0 | 0 | 0 | 0 | 0 | 0 | 0 | 0 | 0 | 0 | 0 | 0 | 0 | 0 | 0 | 0 | 0 | 0 | 0 | 0 | 0 | 0 | 0 | 0 | 0 | 0 | 0 | 0 | 0
[10 empty] | Installed Technology Maintenance Min. | 0 | 0 | 0 | 0 | 0 | 0 | 0 | 0 | 0 | 0 | 0 | 0 | 0 | 0 | 0 | 0 | 0 | 0 | 0 | 0 | 0 | 0 | 0 | 0 | 0 | 0 | 0 | 0 | 0 | 0
[10 empty] | Installation Vehicle Min. | 0 | 0 | 0 | 0 | 0 | 0 | 0 | 0 | 0 | 0 | 0 | 0 | 0 | 0 | 0 | 0 | 0 | 0 | 0 | 0 | 0 | 0 | 0 | 0 | 0 | 0 | 0 | 0 | 0 | 0
[9 empty] | Total Minutes Used |  | 0 | 0 | 0 | 0 | 0 | 0 | 0 | 0 | 0 | 0 | 0 | 0 | 0 | 0 | 0 | 0 | 0 | 0 | 0 | 0 | 0 | 0 | 0 | 0 | 0 | 0 | 0 | 0 | 0 | 0
[8 empty] | Vehicle Fuel Consumption Per Minute |  |  | 0 | 0 | 0 | 0 | 0 | 0 | 0 | 0 | 0 | 0 | 0 | 0 | 0 | 0 | 0 | 0 | 0 | 0 | 0 | 0 | 0 | 0 | 0 | 0 | 0 | 0 | 0 | 0 | 0 | 0
[8 empty] | Emissions Factor Per Unit of Fuel |  |  | 0 | 0 | 0 | 0 | 0 | 0 | 0 | 0 | 0 | 0 | 0 | 0 | 0 | 0 | 0 | 0 | 0 | 0 | 0 | 0 | 0 | 0 | 0 | 0 | 0 | 0 | 0 | 0 | 0 | 0
[7 empty] | Total CO2e from Vehicles (kgs) |  |  |  | 0 | 0 | 0 | 0 | 0 | 0 | 0 | 0 | 0 | 0 | 0 | 0 | 0 | 0 | 0 | 0 | 0 | 0 | 0 | 0 | 0 | 0 | 0 | 0 | 0 | 0 | 0 | 0 | 0 | 0
[5 empty] | Total CO2e Emissions Avoided (tonnes) | [5 empty] | 0 | 0 | 0 | 0 | 0 | 0 | 0 | 0 | 0 | 0 | 0 | 0 | 0 | 0 | 0 | 0 | 0 | 0 | 0 | 0 | 0 | 0 | 0 | 0 | 0 | 0 | 0 | 0 | 0 | 0
|  |  |  | CO2e Penalty ($/ton) | [6 empty] | 0 | 0 | 0 | 0 | 0 | 0 | 0 | 0 | 0 | 0 | 0 | 0 | 0 | 0 | 0 | 0 | 0 | 0 | 0 | 0 | 0 | 0 | 0 | 0 | 0 | 0 | 0 | 0 | 0 | 0
|  |  | Total CO2e Savings ($) | [7 empty] | 0 | 0 | 0 | 0 | 0 | 0 | 0 | 0 | 0 | 0 | 0 | 0 | 0 | 0 | 0 | 0 | 0 | 0 | 0 | 0 | 0 | 0 | 0 | 0 | 0 | 0 | 0 | 0 | 0 | 0
| Total CO2e Savings | [9 empty] | 0 | 0 | 0 | 0 | 0 | 0 | 0 | 0 | 0 | 0 | 0 | 0 | 0 | 0 | 0 | 0 | 0 | 0 | 0 | 0 | 0 | 0 | 0 | 0 | 0 | 0 | 0 | 0 | 0 | 0
CO2e Savings
CO2e Emissions Avoided (tonnes)
CO2e from Electricity (kgs)
kWh Saved
[10 empty] | Pre-Project Baseline Contribution kWh | 0 | 0 | 0 | 0 | 0 | 0 | 0 | 0 | 0 | 0 | 0 | 0 | 0 | 0 | 0 | 0 | 0 | 0 | 0 | 0 | 0 | 0 | 0 | 0 | 0 | 0 | 0 | 0 | 0 | 0
[10 empty] | Removed Technology kWh During Project | 0 | 0 | 0 | 0 | 0 | 0 | 0 | 0 | 0 | 0 | 0 | 0 | 0 | 0 | 0 | 0 | 0 | 0 | 0 | 0 | 0 | 0 | 0 | 0 | 0 | 0 | 0 | 0 | 0 | 0
[10 empty] | Installed Technology kWh During Project | 0 | 0 | 0 | 0 | 0 | 0 | 0 | 0 | 0 | 0 | 0 | 0 | 0 | 0 | 0 | 0 | 0 | 0 | 0 | 0 | 0 | 0 | 0 | 0 | 0 | 0 | 0 | 0 | 0 | 0
[9 empty] | Total kWh Saved |  | 0 | 0 | 0 | 0 | 0 | 0 | 0 | 0 | 0 | 0 | 0 | 0 | 0 | 0 | 0 | 0 | 0 | 0 | 0 | 0 | 0 | 0 | 0 | 0 | 0 | 0 | 0 | 0 | 0 | 0
[8 empty] | Emissions Factor |  |  | 0.5094 | 0.5094 | 0.5094 | 0.5094 | 0.5094 | 0.5094 | 0.5094 | 0.5094 | 0.5094 | 0.5094 | 0.5094 | 0.5094 | 0.5094 | 0.5094 | 0.5094 | 0.5094 | 0.5094 | 0.5094 | 0.5094 | 0.5094 | 0.5094 | 0.5094 | 0.5094 | 0.5094 | 0.5094 | 0.5094 | 0.5094 | 0.5094 | 0.5094 | 0.5094
[7 empty] | Total CO2e from Electricity (kgs) |  |  |  | 0 | 0 | 0 | 0 | 0 | 0 | 0 | 0 | 0 | 0 | 0 | 0 | 0 | 0 | 0 | 0 | 0 | 0 | 0 | 0 | 0 | 0 | 0 | 0 | 0 | 0 | 0 | 0 | 0 | 0
CO2e from Vehicle (kgs)
Minutes In Use
[10 empty] | Pre-Project Baseline Maintenance Min. | 0 | 0 | 0 | 0 | 0 | 0 | 0 | 0 | 0 | 0 | 0 | 0 | 0 | 0 | 0 | 0 | 0 | 0 | 0 | 0 | 0 | 0 | 0 | 0 | 0 | 0 | 0 | 0 | 0 | 0
[10 empty] | Removed Technology Maintenance Min. | 0 | 0 | 0 | 0 | 0 | 0 | 0 | 0 | 0 | 0 | 0 | 0 | 0 | 0 | 0 | 0 | 0 | 0 | 0 | 0 | 0 | 0 | 0 | 0 | 0 | 0 | 0 | 0 | 0 | 0
[10 empty] | Installed Technology Maintenance Min. | 0 | 0 | 0 | 0 | 0 | 0 | 0 | 0 | 0 | 0 | 0 | 0 | 0 | 0 | 0 | 0 | 0 | 0 | 0 | 0 | 0 | 0 | 0 | 0 | 0 | 0 | 0 | 0 | 0 | 0
[10 empty] | Installation Vehicle Min. | 0 | 0 | 0 | 0 | 0 | 0 | 0 | 0 | 0 | 0 | 0 | 0 | 0 | 0 | 0 | 0 | 0 | 0 | 0 | 0 | 0 | 0 | 0 | 0 | 0 | 0 | 0 | 0 | 0 | 0
[9 empty] | Total Minutes Used |  | 0 | 0 | 0 | 0 | 0 | 0 | 0 | 0 | 0 | 0 | 0 | 0 | 0 | 0 | 0 | 0 | 0 | 0 | 0 | 0 | 0 | 0 | 0 | 0 | 0 | 0 | 0 | 0 | 0 | 0
[8 empty] | Vehicle Fuel Consumption Per Minute |  |  | 0 | 0 | 0 | 0 | 0 | 0 | 0 | 0 | 0 | 0 | 0 | 0 | 0 | 0 | 0 | 0 | 0 | 0 | 0 | 0 | 0 | 0 | 0 | 0 | 0 | 0 | 0 | 0 | 0 | 0
[8 empty] | Emissions Factor Per Unit of Fuel |  |  | 0 | 0 | 0 | 0 | 0 | 0 | 0 | 0 | 0 | 0 | 0 | 0 | 0 | 0 | 0 | 0 | 0 | 0 | 0 | 0 | 0 | 0 | 0 | 0 | 0 | 0 | 0 | 0 | 0 | 0
[7 empty] | Total CO2e from Vehicles (kgs) |  |  |  | 0 | 0 | 0 | 0 | 0 | 0 | 0 | 0 | 0 | 0 | 0 | 0 | 0 | 0 | 0 | 0 | 0 | 0 | 0 | 0 | 0 | 0 | 0 | 0 | 0 | 0 | 0 | 0 | 0 | 0
[5 empty] | Total CO2e Emissions Avoided (tonnes) | [5 empty] | 0 | 0 | 0 | 0 | 0 | 0 | 0 | 0 | 0 | 0 | 0 | 0 | 0 | 0 | 0 | 0 | 0 | 0 | 0 | 0 | 0 | 0 | 0 | 0 | 0 | 0 | 0 | 0 | 0 | 0
|  |  |  | CO2e Penalty ($/ton) | [6 empty] | 0 | 0 | 0 | 0 | 0 | 0 | 0 | 0 | 0 | 0 | 0 | 0 | 0 | 0 | 0 | 0 | 0 | 0 | 0 | 0 | 0 | 0 | 0 | 0 | 0 | 0 | 0 | 0 | 0 | 0
|  |  | Total CO2e Savings ($) | [7 empty] | 0 | 0 | 0 | 0 | 0 | 0 | 0 | 0 | 0 | 0 | 0 | 0 | 0 | 0 | 0 | 0 | 0 | 0 | 0 | 0 | 0 | 0 | 0 | 0 | 0 | 0 | 0 | 0 | 0 | 0
| Total CO2e Savings | [9 empty] | 0 | 0 | 0 | 0 | 0 | 0 | 0 | 0 | 0 | 0 | 0 | 0 | 0 | 0 | 0 | 0 | 0 | 0 | 0 | 0 | 0 | 0 | 0 | 0 | 0 | 0 | 0 | 0 | 0 | 0
CO2e Savings
CO2e Emissions Avoided (tonnes)
CO2e from Electricity (kgs)
kWh Saved
[10 empty] | Pre-Project Baseline Contribution kWh | 0 | 0 | 0 | 0 | 0 | 0 | 0 | 0 | 0 | 0 | 0 | 0 | 0 | 0 | 0 | 0 | 0 | 0 | 0 | 0 | 0 | 0 | 0 | 0 | 0 | 0 | 0 | 0 | 0 | 0
[10 empty] | Removed Technology kWh During Project | 0 | 0 | 0 | 0 | 0 | 0 | 0 | 0 | 0 | 0 | 0 | 0 | 0 | 0 | 0 | 0 | 0 | 0 | 0 | 0 | 0 | 0 | 0 | 0 | 0 | 0 | 0 | 0 | 0 | 0
[10 empty] | Installed Technology kWh During Project | 0 | 0 | 0 | 0 | 0 | 0 | 0 | 0 | 0 | 0 | 0 | 0 | 0 | 0 | 0 | 0 | 0 | 0 | 0 | 0 | 0 | 0 | 0 | 0 | 0 | 0 | 0 | 0 | 0 | 0
[9 empty] | Total kWh Saved |  | 0 | 0 | 0 | 0 | 0 | 0 | 0 | 0 | 0 | 0 | 0 | 0 | 0 | 0 | 0 | 0 | 0 | 0 | 0 | 0 | 0 | 0 | 0 | 0 | 0 | 0 | 0 | 0 | 0 | 0
[8 empty] | Emissions Factor |  |  | 0.5094 | 0.5094 | 0.5094 | 0.5094 | 0.5094 | 0.5094 | 0.5094 | 0.5094 | 0.5094 | 0.5094 | 0.5094 | 0.5094 | 0.5094 | 0.5094 | 0.5094 | 0.5094 | 0.5094 | 0.5094 | 0.5094 | 0.5094 | 0.5094 | 0.5094 | 0.5094 | 0.5094 | 0.5094 | 0.5094 | 0.5094 | 0.5094 | 0.5094 | 0.5094
[7 empty] | Total CO2e from Electricity (kgs) |  |  |  | 0 | 0 | 0 | 0 | 0 | 0 | 0 | 0 | 0 | 0 | 0 | 0 | 0 | 0 | 0 | 0 | 0 | 0 | 0 | 0 | 0 | 0 | 0 | 0 | 0 | 0 | 0 | 0 | 0 | 0
CO2e from Vehicle (kgs)
Minutes In Use
[10 empty] | Pre-Project Baseline Maintenance Min. | 0 | 0 | 0 | 0 | 0 | 0 | 0 | 0 | 0 | 0 | 0 | 0 | 0 | 0 | 0 | 0 | 0 | 0 | 0 | 0 | 0 | 0 | 0 | 0 | 0 | 0 | 0 | 0 | 0 | 0
[10 empty] | Removed Technology Maintenance Min. | 0 | 0 | 0 | 0 | 0 | 0 | 0 | 0 | 0 | 0 | 0 | 0 | 0 | 0 | 0 | 0 | 0 | 0 | 0 | 0 | 0 | 0 | 0 | 0 | 0 | 0 | 0 | 0 | 0 | 0
[10 empty] | Installed Technology Maintenance Min. | 0 | 0 | 0 | 0 | 0 | 0 | 0 | 0 | 0 | 0 | 0 | 0 | 0 | 0 | 0 | 0 | 0 | 0 | 0 | 0 | 0 | 0 | 0 | 0 | 0 | 0 | 0 | 0 | 0 | 0
[10 empty] | Installation Vehicle Min. | 0 | 0 | 0 | 0 | 0 | 0 | 0 | 0 | 0 | 0 | 0 | 0 | 0 | 0 | 0 | 0 | 0 | 0 | 0 | 0 | 0 | 0 | 0 | 0 | 0 | 0 | 0 | 0 | 0 | 0
[9 empty] | Total Minutes Used |  | 0 | 0 | 0 | 0 | 0 | 0 | 0 | 0 | 0 | 0 | 0 | 0 | 0 | 0 | 0 | 0 | 0 | 0 | 0 | 0 | 0 | 0 | 0 | 0 | 0 | 0 | 0 | 0 | 0 | 0
[8 empty] | Vehicle Fuel Consumption Per Minute |  |  | 0 | 0 | 0 | 0 | 0 | 0 | 0 | 0 | 0 | 0 | 0 | 0 | 0 | 0 | 0 | 0 | 0 | 0 | 0 | 0 | 0 | 0 | 0 | 0 | 0 | 0 | 0 | 0 | 0 | 0
[8 empty] | Emissions Factor Per Unit of Fuel |  |  | 0 | 0 | 0 | 0 | 0 | 0 | 0 | 0 | 0 | 0 | 0 | 0 | 0 | 0 | 0 | 0 | 0 | 0 | 0 | 0 | 0 | 0 | 0 | 0 | 0 | 0 | 0 | 0 | 0 | 0
[7 empty] | Total CO2e from Vehicles (kgs) |  |  |  | 0 | 0 | 0 | 0 | 0 | 0 | 0 | 0 | 0 | 0 | 0 | 0 | 0 | 0 | 0 | 0 | 0 | 0 | 0 | 0 | 0 | 0 | 0 | 0 | 0 | 0 | 0 | 0 | 0 | 0
[5 empty] | Total CO2e Emissions Avoided (tonnes) | [5 empty] | 0 | 0 | 0 | 0 | 0 | 0 | 0 | 0 | 0 | 0 | 0 | 0 | 0 | 0 | 0 | 0 | 0 | 0 | 0 | 0 | 0 | 0 | 0 | 0 | 0 | 0 | 0 | 0 | 0 | 0
|  |  |  | CO2e Penalty ($/ton) | [6 empty] | 0 | 0 | 0 | 0 | 0 | 0 | 0 | 0 | 0 | 0 | 0 | 0 | 0 | 0 | 0 | 0 | 0 | 0 | 0 | 0 | 0 | 0 | 0 | 0 | 0 | 0 | 0 | 0 | 0 | 0
|  |  | Total CO2e Savings ($) | [7 empty] | 0 | 0 | 0 | 0 | 0 | 0 | 0 | 0 | 0 | 0 | 0 | 0 | 0 | 0 | 0 | 0 | 0 | 0 | 0 | 0 | 0 | 0 | 0 | 0 | 0 | 0 | 0 | 0 | 0 | 0
| Total CO2e Savings | [9 empty] | 0 | 0 | 0 | 0 | 0 | 0 | 0 | 0 | 0 | 0 | 0 | 0 | 0 | 0 | 0 | 0 | 0 | 0 | 0 | 0 | 0 | 0 | 0 | 0 | 0 | 0 | 0 | 0 | 0 | 0
CO2e Savings
CO2e Emissions Avoided (tonnes)
CO2e from Electricity (kgs)
kWh Saved
[10 empty] | Pre-Project Baseline Contribution kWh | 0 | 0 | 0 | 0 | 0 | 0 | 0 | 0 | 0 | 0 | 0 | 0 | 0 | 0 | 0 | 0 | 0 | 0 | 0 | 0 | 0 | 0 | 0 | 0 | 0 | 0 | 0 | 0 | 0 | 0
[10 empty] | Removed Technology kWh During Project | 0 | 0 | 0 | 0 | 0 | 0 | 0 | 0 | 0 | 0 | 0 | 0 | 0 | 0 | 0 | 0 | 0 | 0 | 0 | 0 | 0 | 0 | 0 | 0 | 0 | 0 | 0 | 0 | 0 | 0
[10 empty] | Installed Technology kWh During Project | 0 | 0 | 0 | 0 | 0 | 0 | 0 | 0 | 0 | 0 | 0 | 0 | 0 | 0 | 0 | 0 | 0 | 0 | 0 | 0 | 0 | 0 | 0 | 0 | 0 | 0 | 0 | 0 | 0 | 0
[9 empty] | Total kWh Saved |  | 0 | 0 | 0 | 0 | 0 | 0 | 0 | 0 | 0 | 0 | 0 | 0 | 0 | 0 | 0 | 0 | 0 | 0 | 0 | 0 | 0 | 0 | 0 | 0 | 0 | 0 | 0 | 0 | 0 | 0
[8 empty] | Emissions Factor |  |  | 0.5094 | 0.5094 | 0.5094 | 0.5094 | 0.5094 | 0.5094 | 0.5094 | 0.5094 | 0.5094 | 0.5094 | 0.5094 | 0.5094 | 0.5094 | 0.5094 | 0.5094 | 0.5094 | 0.5094 | 0.5094 | 0.5094 | 0.5094 | 0.5094 | 0.5094 | 0.5094 | 0.5094 | 0.5094 | 0.5094 | 0.5094 | 0.5094 | 0.5094 | 0.5094
[7 empty] | Total CO2e from Electricity (kgs) |  |  |  | 0 | 0 | 0 | 0 | 0 | 0 | 0 | 0 | 0 | 0 | 0 | 0 | 0 | 0 | 0 | 0 | 0 | 0 | 0 | 0 | 0 | 0 | 0 | 0 | 0 | 0 | 0 | 0 | 0 | 0
CO2e from Vehicle (kgs)
Minutes In Use
[10 empty] | Pre-Project Baseline Maintenance Min. | 0 | 0 | 0 | 0 | 0 | 0 | 0 | 0 | 0 | 0 | 0 | 0 | 0 | 0 | 0 | 0 | 0 | 0 | 0 | 0 | 0 | 0 | 0 | 0 | 0 | 0 | 0 | 0 | 0 | 0
[10 empty] | Removed Technology Maintenance Min. | 0 | 0 | 0 | 0 | 0 | 0 | 0 | 0 | 0 | 0 | 0 | 0 | 0 | 0 | 0 | 0 | 0 | 0 | 0 | 0 | 0 | 0 | 0 | 0 | 0 | 0 | 0 | 0 | 0 | 0
[10 empty] | Installed Technology Maintenance Min. | 0 | 0 | 0 | 0 | 0 | 0 | 0 | 0 | 0 | 0 | 0 | 0 | 0 | 0 | 0 | 0 | 0 | 0 | 0 | 0 | 0 | 0 | 0 | 0 | 0 | 0 | 0 | 0 | 0 | 0
[10 empty] | Installation Vehicle Min. | 0 | 0 | 0 | 0 | 0 | 0 | 0 | 0 | 0 | 0 | 0 | 0 | 0 | 0 | 0 | 0 | 0 | 0 | 0 | 0 | 0 | 0 | 0 | 0 | 0 | 0 | 0 | 0 | 0 | 0
[9 empty] | Total Minutes Used |  | 0 | 0 | 0 | 0 | 0 | 0 | 0 | 0 | 0 | 0 | 0 | 0 | 0 | 0 | 0 | 0 | 0 | 0 | 0 | 0 | 0 | 0 | 0 | 0 | 0 | 0 | 0 | 0 | 0 | 0
[8 empty] | Vehicle Fuel Consumption Per Minute |  |  | 0 | 0 | 0 | 0 | 0 | 0 | 0 | 0 | 0 | 0 | 0 | 0 | 0 | 0 | 0 | 0 | 0 | 0 | 0 | 0 | 0 | 0 | 0 | 0 | 0 | 0 | 0 | 0 | 0 | 0
[8 empty] | Emissions Factor Per Unit of Fuel |  |  | 0 | 0 | 0 | 0 | 0 | 0 | 0 | 0 | 0 | 0 | 0 | 0 | 0 | 0 | 0 | 0 | 0 | 0 | 0 | 0 | 0 | 0 | 0 | 0 | 0 | 0 | 0 | 0 | 0 | 0
[7 empty] | Total CO2e from Vehicles (kgs) |  |  |  | 0 | 0 | 0 | 0 | 0 | 0 | 0 | 0 | 0 | 0 | 0 | 0 | 0 | 0 | 0 | 0 | 0 | 0 | 0 | 0 | 0 | 0 | 0 | 0 | 0 | 0 | 0 | 0 | 0 | 0
[5 empty] | Total CO2e Emissions Avoided (tonnes) | [5 empty] | 0 | 0 | 0 | 0 | 0 | 0 | 0 | 0 | 0 | 0 | 0 | 0 | 0 | 0 | 0 | 0 | 0 | 0 | 0 | 0 | 0 | 0 | 0 | 0 | 0 | 0 | 0 | 0 | 0 | 0
|  |  |  | CO2e Penalty ($/ton) | [6 empty] | 0 | 0 | 0 | 0 | 0 | 0 | 0 | 0 | 0 | 0 | 0 | 0 | 0 | 0 | 0 | 0 | 0 | 0 | 0 | 0 | 0 | 0 | 0 | 0 | 0 | 0 | 0 | 0 | 0 | 0
|  |  | Total CO2e Savings ($) | [7 empty] | 0 | 0 | 0 | 0 | 0 | 0 | 0 | 0 | 0 | 0 | 0 | 0 | 0 | 0 | 0 | 0 | 0 | 0 | 0 | 0 | 0 | 0 | 0 | 0 | 0 | 0 | 0 | 0 | 0 | 0
| Total CO2e Savings | [9 empty] | 0 | 0 | 0 | 0 | 0 | 0 | 0 | 0 | 0 | 0 | 0 | 0 | 0 | 0 | 0 | 0 | 0 | 0 | 0 | 0 | 0 | 0 | 0 | 0 | 0 | 0 | 0 | 0 | 0 | 0
CO2e Savings
CO2e Emissions Avoided (tonnes)
CO2e from Electricity (kgs)
kWh Saved
[10 empty] | Pre-Project Baseline Contribution kWh | 0 | 0 | 0 | 0 | 0 | 0 | 0 | 0 | 0 | 0 | 0 | 0 | 0 | 0 | 0 | 0 | 0 | 0 | 0 | 0 | 0 | 0 | 0 | 0 | 0 | 0 | 0 | 0 | 0 | 0
[10 empty] | Removed Technology kWh During Project | 0 | 0 | 0 | 0 | 0 | 0 | 0 | 0 | 0 | 0 | 0 | 0 | 0 | 0 | 0 | 0 | 0 | 0 | 0 | 0 | 0 | 0 | 0 | 0 | 0 | 0 | 0 | 0 | 0 | 0
[10 empty] | Installed Technology kWh During Project | 0 | 0 | 0 | 0 | 0 | 0 | 0 | 0 | 0 | 0 | 0 | 0 | 0 | 0 | 0 | 0 | 0 | 0 | 0 | 0 | 0 | 0 | 0 | 0 | 0 | 0 | 0 | 0 | 0 | 0
[9 empty] | Total kWh Saved |  | 0 | 0 | 0 | 0 | 0 | 0 | 0 | 0 | 0 | 0 | 0 | 0 | 0 | 0 | 0 | 0 | 0 | 0 | 0 | 0 | 0 | 0 | 0 | 0 | 0 | 0 | 0 | 0 | 0 | 0
[8 empty] | Emissions Factor |  |  | 0.5094 | 0.5094 | 0.5094 | 0.5094 | 0.5094 | 0.5094 | 0.5094 | 0.5094 | 0.5094 | 0.5094 | 0.5094 | 0.5094 | 0.5094 | 0.5094 | 0.5094 | 0.5094 | 0.5094 | 0.5094 | 0.5094 | 0.5094 | 0.5094 | 0.5094 | 0.5094 | 0.5094 | 0.5094 | 0.5094 | 0.5094 | 0.5094 | 0.5094 | 0.5094
[7 empty] | Total CO2e from Electricity (kgs) |  |  |  | 0 | 0 | 0 | 0 | 0 | 0 | 0 | 0 | 0 | 0 | 0 | 0 | 0 | 0 | 0 | 0 | 0 | 0 | 0 | 0 | 0 | 0 | 0 | 0 | 0 | 0 | 0 | 0 | 0 | 0
CO2e from Vehicle (kgs)
Minutes In Use
[10 empty] | Pre-Project Baseline Maintenance Min. | 0 | 0 | 0 | 0 | 0 | 0 | 0 | 0 | 0 | 0 | 0 | 0 | 0 | 0 | 0 | 0 | 0 | 0 | 0 | 0 | 0 | 0 | 0 | 0 | 0 | 0 | 0 | 0 | 0 | 0
[10 empty] | Removed Technology Maintenance Min. | 0 | 0 | 0 | 0 | 0 | 0 | 0 | 0 | 0 | 0 | 0 | 0 | 0 | 0 | 0 | 0 | 0 | 0 | 0 | 0 | 0 | 0 | 0 | 0 | 0 | 0 | 0 | 0 | 0 | 0
[10 empty] | Installed Technology Maintenance Min. | 0 | 0 | 0 | 0 | 0 | 0 | 0 | 0 | 0 | 0 | 0 | 0 | 0 | 0 | 0 | 0 | 0 | 0 | 0 | 0 | 0 | 0 | 0 | 0 | 0 | 0 | 0 | 0 | 0 | 0
[10 empty] | Installation Vehicle Min. | 0 | 0 | 0 | 0 | 0 | 0 | 0 | 0 | 0 | 0 | 0 | 0 | 0 | 0 | 0 | 0 | 0 | 0 | 0 | 0 | 0 | 0 | 0 | 0 | 0 | 0 | 0 | 0 | 0 | 0
[9 empty] | Total Minutes Used |  | 0 | 0 | 0 | 0 | 0 | 0 | 0 | 0 | 0 | 0 | 0 | 0 | 0 | 0 | 0 | 0 | 0 | 0 | 0 | 0 | 0 | 0 | 0 | 0 | 0 | 0 | 0 | 0 | 0 | 0
[8 empty] | Vehicle Fuel Consumption Per Minute |  |  | 0 | 0 | 0 | 0 | 0 | 0 | 0 | 0 | 0 | 0 | 0 | 0 | 0 | 0 | 0 | 0 | 0 | 0 | 0 | 0 | 0 | 0 | 0 | 0 | 0 | 0 | 0 | 0 | 0 | 0
[8 empty] | Emissions Factor Per Unit of Fuel |  |  | 0 | 0 | 0 | 0 | 0 | 0 | 0 | 0 | 0 | 0 | 0 | 0 | 0 | 0 | 0 | 0 | 0 | 0 | 0 | 0 | 0 | 0 | 0 | 0 | 0 | 0 | 0 | 0 | 0 | 0
[7 empty] | Total CO2e from Vehicles (kgs) |  |  |  | 0 | 0 | 0 | 0 | 0 | 0 | 0 | 0 | 0 | 0 | 0 | 0 | 0 | 0 | 0 | 0 | 0 | 0 | 0 | 0 | 0 | 0 | 0 | 0 | 0 | 0 | 0 | 0 | 0 | 0
[5 empty] | Total CO2e Emissions Avoided (tonnes) | [5 empty] | 0 | 0 | 0 | 0 | 0 | 0 | 0 | 0 | 0 | 0 | 0 | 0 | 0 | 0 | 0 | 0 | 0 | 0 | 0 | 0 | 0 | 0 | 0 | 0 | 0 | 0 | 0 | 0 | 0 | 0
|  |  |  | CO2e Penalty ($/ton) | [6 empty] | 0 | 0 | 0 | 0 | 0 | 0 | 0 | 0 | 0 | 0 | 0 | 0 | 0 | 0 | 0 | 0 | 0 | 0 | 0 | 0 | 0 | 0 | 0 | 0 | 0 | 0 | 0 | 0 | 0 | 0
|  |  | Total CO2e Savings ($) | [7 empty] | 0 | 0 | 0 | 0 | 0 | 0 | 0 | 0 | 0 | 0 | 0 | 0 | 0 | 0 | 0 | 0 | 0 | 0 | 0 | 0 | 0 | 0 | 0 | 0 | 0 | 0 | 0 | 0 | 0 | 0
| Total CO2e Savings | [9 empty] | 0 | 0 | 0 | 0 | 0 | 0 | 0 | 0 | 0 | 0 | 0 | 0 | 0 | 0 | 0 | 0 | 0 | 0 | 0 | 0 | 0 | 0 | 0 | 0 | 0 | 0 | 0 | 0 | 0 | 0
CO2e Savings
CO2e Emissions Avoided (tonnes)
CO2e from Electricity (kgs)
kWh Saved
[10 empty] | Pre-Project Baseline Contribution kWh | 0 | 0 | 0 | 0 | 0 | 0 | 0 | 0 | 0 | 0 | 0 | 0 | 0 | 0 | 0 | 0 | 0 | 0 | 0 | 0 | 0 | 0 | 0 | 0 | 0 | 0 | 0 | 0 | 0 | 0
[10 empty] | Removed Technology kWh During Project | 0 | 0 | 0 | 0 | 0 | 0 | 0 | 0 | 0 | 0 | 0 | 0 | 0 | 0 | 0 | 0 | 0 | 0 | 0 | 0 | 0 | 0 | 0 | 0 | 0 | 0 | 0 | 0 | 0 | 0
[10 empty] | Installed Technology kWh During Project | 0 | 0 | 0 | 0 | 0 | 0 | 0 | 0 | 0 | 0 | 0 | 0 | 0 | 0 | 0 | 0 | 0 | 0 | 0 | 0 | 0 | 0 | 0 | 0 | 0 | 0 | 0 | 0 | 0 | 0
[9 empty] | Total kWh Saved |  | 0 | 0 | 0 | 0 | 0 | 0 | 0 | 0 | 0 | 0 | 0 | 0 | 0 | 0 | 0 | 0 | 0 | 0 | 0 | 0 | 0 | 0 | 0 | 0 | 0 | 0 | 0 | 0 | 0 | 0
[8 empty] | Emissions Factor |  |  | 0.5094 | 0.5094 | 0.5094 | 0.5094 | 0.5094 | 0.5094 | 0.5094 | 0.5094 | 0.5094 | 0.5094 | 0.5094 | 0.5094 | 0.5094 | 0.5094 | 0.5094 | 0.5094 | 0.5094 | 0.5094 | 0.5094 | 0.5094 | 0.5094 | 0.5094 | 0.5094 | 0.5094 | 0.5094 | 0.5094 | 0.5094 | 0.5094 | 0.5094 | 0.5094
[7 empty] | Total CO2e from Electricity (kgs) |  |  |  | 0 | 0 | 0 | 0 | 0 | 0 | 0 | 0 | 0 | 0 | 0 | 0 | 0 | 0 | 0 | 0 | 0 | 0 | 0 | 0 | 0 | 0 | 0 | 0 | 0 | 0 | 0 | 0 | 0 | 0
CO2e from Vehicle (kgs)
Minutes In Use
[10 empty] | Pre-Project Baseline Maintenance Min. | 0 | 0 | 0 | 0 | 0 | 0 | 0 | 0 | 0 | 0 | 0 | 0 | 0 | 0 | 0 | 0 | 0 | 0 | 0 | 0 | 0 | 0 | 0 | 0 | 0 | 0 | 0 | 0 | 0 | 0
[10 empty] | Removed Technology Maintenance Min. | 0 | 0 | 0 | 0 | 0 | 0 | 0 | 0 | 0 | 0 | 0 | 0 | 0 | 0 | 0 | 0 | 0 | 0 | 0 | 0 | 0 | 0 | 0 | 0 | 0 | 0 | 0 | 0 | 0 | 0
[10 empty] | Installed Technology Maintenance Min. | 0 | 0 | 0 | 0 | 0 | 0 | 0 | 0 | 0 | 0 | 0 | 0 | 0 | 0 | 0 | 0 | 0 | 0 | 0 | 0 | 0 | 0 | 0 | 0 | 0 | 0 | 0 | 0 | 0 | 0
[10 empty] | Installation Vehicle Min. | 0 | 0 | 0 | 0 | 0 | 0 | 0 | 0 | 0 | 0 | 0 | 0 | 0 | 0 | 0 | 0 | 0 | 0 | 0 | 0 | 0 | 0 | 0 | 0 | 0 | 0 | 0 | 0 | 0 | 0
[9 empty] | Total Minutes Used |  | 0 | 0 | 0 | 0 | 0 | 0 | 0 | 0 | 0 | 0 | 0 | 0 | 0 | 0 | 0 | 0 | 0 | 0 | 0 | 0 | 0 | 0 | 0 | 0 | 0 | 0 | 0 | 0 | 0 | 0
[8 empty] | Vehicle Fuel Consumption Per Minute |  |  | 0 | 0 | 0 | 0 | 0 | 0 | 0 | 0 | 0 | 0 | 0 | 0 | 0 | 0 | 0 | 0 | 0 | 0 | 0 | 0 | 0 | 0 | 0 | 0 | 0 | 0 | 0 | 0 | 0 | 0
[8 empty] | Emissions Factor Per Unit of Fuel |  |  | 0 | 0 | 0 | 0 | 0 | 0 | 0 | 0 | 0 | 0 | 0 | 0 | 0 | 0 | 0 | 0 | 0 | 0 | 0 | 0 | 0 | 0 | 0 | 0 | 0 | 0 | 0 | 0 | 0 | 0
[7 empty] | Total CO2e from Vehicles (kgs) |  |  |  | 0 | 0 | 0 | 0 | 0 | 0 | 0 | 0 | 0 | 0 | 0 | 0 | 0 | 0 | 0 | 0 | 0 | 0 | 0 | 0 | 0 | 0 | 0 | 0 | 0 | 0 | 0 | 0 | 0 | 0
[5 empty] | Total CO2e Emissions Avoided (tonnes) | [5 empty] | 0 | 0 | 0 | 0 | 0 | 0 | 0 | 0 | 0 | 0 | 0 | 0 | 0 | 0 | 0 | 0 | 0 | 0 | 0 | 0 | 0 | 0 | 0 | 0 | 0 | 0 | 0 | 0 | 0 | 0
|  |  |  | CO2e Penalty ($/ton) | [6 empty] | 0 | 0 | 0 | 0 | 0 | 0 | 0 | 0 | 0 | 0 | 0 | 0 | 0 | 0 | 0 | 0 | 0 | 0 | 0 | 0 | 0 | 0 | 0 | 0 | 0 | 0 | 0 | 0 | 0 | 0
|  |  | Total CO2e Savings ($) | [7 empty] | 0 | 0 | 0 | 0 | 0 | 0 | 0 | 0 | 0 | 0 | 0 | 0 | 0 | 0 | 0 | 0 | 0 | 0 | 0 | 0 | 0 | 0 | 0 | 0 | 0 | 0 | 0 | 0 | 0 | 0
| Total CO2e Savings | [9 empty] | 0 | 0 | 0 | 0 | 0 | 0 | 0 | 0 | 0 | 0 | 0 | 0 | 0 | 0 | 0 | 0 | 0 | 0 | 0 | 0 | 0 | 0 | 0 | 0 | 0 | 0 | 0 | 0 | 0 | 0
CO2e Savings
CO2e Emissions Avoided (tonnes)
CO2e from Electricity (kgs)
kWh Saved
[10 empty] | Pre-Project Baseline Contribution kWh | 0 | 0 | 0 | 0 | 0 | 0 | 0 | 0 | 0 | 0 | 0 | 0 | 0 | 0 | 0 | 0 | 0 | 0 | 0 | 0 | 0 | 0 | 0 | 0 | 0 | 0 | 0 | 0 | 0 | 0
[10 empty] | Removed Technology kWh During Project | 0 | 0 | 0 | 0 | 0 | 0 | 0 | 0 | 0 | 0 | 0 | 0 | 0 | 0 | 0 | 0 | 0 | 0 | 0 | 0 | 0 | 0 | 0 | 0 | 0 | 0 | 0 | 0 | 0 | 0
[10 empty] | Installed Technology kWh During Project | 0 | 0 | 0 | 0 | 0 | 0 | 0 | 0 | 0 | 0 | 0 | 0 | 0 | 0 | 0 | 0 | 0 | 0 | 0 | 0 | 0 | 0 | 0 | 0 | 0 | 0 | 0 | 0 | 0 | 0
[9 empty] | Total kWh Saved |  | 0 | 0 | 0 | 0 | 0 | 0 | 0 | 0 | 0 | 0 | 0 | 0 | 0 | 0 | 0 | 0 | 0 | 0 | 0 | 0 | 0 | 0 | 0 | 0 | 0 | 0 | 0 | 0 | 0 | 0
[8 empty] | Emissions Factor |  |  | 0.5094 | 0.5094 | 0.5094 | 0.5094 | 0.5094 | 0.5094 | 0.5094 | 0.5094 | 0.5094 | 0.5094 | 0.5094 | 0.5094 | 0.5094 | 0.5094 | 0.5094 | 0.5094 | 0.5094 | 0.5094 | 0.5094 | 0.5094 | 0.5094 | 0.5094 | 0.5094 | 0.5094 | 0.5094 | 0.5094 | 0.5094 | 0.5094 | 0.5094 | 0.5094
[7 empty] | Total CO2e from Electricity (kgs) |  |  |  | 0 | 0 | 0 | 0 | 0 | 0 | 0 | 0 | 0 | 0 | 0 | 0 | 0 | 0 | 0 | 0 | 0 | 0 | 0 | 0 | 0 | 0 | 0 | 0 | 0 | 0 | 0 | 0 | 0 | 0
CO2e from Vehicle (kgs)
Minutes In Use
[10 empty] | Pre-Project Baseline Maintenance Min. | 0 | 0 | 0 | 0 | 0 | 0 | 0 | 0 | 0 | 0 | 0 | 0 | 0 | 0 | 0 | 0 | 0 | 0 | 0 | 0 | 0 | 0 | 0 | 0 | 0 | 0 | 0 | 0 | 0 | 0
[10 empty] | Removed Technology Maintenance Min. | 0 | 0 | 0 | 0 | 0 | 0 | 0 | 0 | 0 | 0 | 0 | 0 | 0 | 0 | 0 | 0 | 0 | 0 | 0 | 0 | 0 | 0 | 0 | 0 | 0 | 0 | 0 | 0 | 0 | 0
[10 empty] | Installed Technology Maintenance Min. | 0 | 0 | 0 | 0 | 0 | 0 | 0 | 0 | 0 | 0 | 0 | 0 | 0 | 0 | 0 | 0 | 0 | 0 | 0 | 0 | 0 | 0 | 0 | 0 | 0 | 0 | 0 | 0 | 0 | 0
[10 empty] | Installation Vehicle Min. | 0 | 0 | 0 | 0 | 0 | 0 | 0 | 0 | 0 | 0 | 0 | 0 | 0 | 0 | 0 | 0 | 0 | 0 | 0 | 0 | 0 | 0 | 0 | 0 | 0 | 0 | 0 | 0 | 0 | 0
[9 empty] | Total Minutes Used |  | 0 | 0 | 0 | 0 | 0 | 0 | 0 | 0 | 0 | 0 | 0 | 0 | 0 | 0 | 0 | 0 | 0 | 0 | 0 | 0 | 0 | 0 | 0 | 0 | 0 | 0 | 0 | 0 | 0 | 0
[8 empty] | Vehicle Fuel Consumption Per Minute |  |  | 0 | 0 | 0 | 0 | 0 | 0 | 0 | 0 | 0 | 0 | 0 | 0 | 0 | 0 | 0 | 0 | 0 | 0 | 0 | 0 | 0 | 0 | 0 | 0 | 0 | 0 | 0 | 0 | 0 | 0
[8 empty] | Emissions Factor Per Unit of Fuel |  |  | 0 | 0 | 0 | 0 | 0 | 0 | 0 | 0 | 0 | 0 | 0 | 0 | 0 | 0 | 0 | 0 | 0 | 0 | 0 | 0 | 0 | 0 | 0 | 0 | 0 | 0 | 0 | 0 | 0 | 0
[7 empty] | Total CO2e from Vehicles (kgs) |  |  |  | 0 | 0 | 0 | 0 | 0 | 0 | 0 | 0 | 0 | 0 | 0 | 0 | 0 | 0 | 0 | 0 | 0 | 0 | 0 | 0 | 0 | 0 | 0 | 0 | 0 | 0 | 0 | 0 | 0 | 0
[5 empty] | Total CO2e Emissions Avoided (tonnes) | [5 empty] | 0 | 0 | 0 | 0 | 0 | 0 | 0 | 0 | 0 | 0 | 0 | 0 | 0 | 0 | 0 | 0 | 0 | 0 | 0 | 0 | 0 | 0 | 0 | 0 | 0 | 0 | 0 | 0 | 0 | 0
|  |  |  | CO2e Penalty ($/ton) | [6 empty] | 0 | 0 | 0 | 0 | 0 | 0 | 0 | 0 | 0 | 0 | 0 | 0 | 0 | 0 | 0 | 0 | 0 | 0 | 0 | 0 | 0 | 0 | 0 | 0 | 0 | 0 | 0 | 0 | 0 | 0
|  |  | Total CO2e Savings ($) | [7 empty] | 0 | 0 | 0 | 0 | 0 | 0 | 0 | 0 | 0 | 0 | 0 | 0 | 0 | 0 | 0 | 0 | 0 | 0 | 0 | 0 | 0 | 0 | 0 | 0 | 0 | 0 | 0 | 0 | 0 | 0
| Total CO2e Savings | [9 empty] | 0 | 0 | 0 | 0 | 0 | 0 | 0 | 0 | 0 | 0 | 0 | 0 | 0 | 0 | 0 | 0 | 0 | 0 | 0 | 0 | 0 | 0 | 0 | 0 | 0 | 0 | 0 | 0 | 0 | 0
CO2e Savings
CO2e Emissions Avoided (tonnes)
CO2e from Electricity (kgs)
kWh Saved
[10 empty] | Pre-Project Baseline Contribution kWh | 0 | 0 | 0 | 0 | 0 | 0 | 0 | 0 | 0 | 0 | 0 | 0 | 0 | 0 | 0 | 0 | 0 | 0 | 0 | 0 | 0 | 0 | 0 | 0 | 0 | 0 | 0 | 0 | 0 | 0
[10 empty] | Removed Technology kWh During Project | 0 | 0 | 0 | 0 | 0 | 0 | 0 | 0 | 0 | 0 | 0 | 0 | 0 | 0 | 0 | 0 | 0 | 0 | 0 | 0 | 0 | 0 | 0 | 0 | 0 | 0 | 0 | 0 | 0 | 0
[10 empty] | Installed Technology kWh During Project | 0 | 0 | 0 | 0 | 0 | 0 | 0 | 0 | 0 | 0 | 0 | 0 | 0 | 0 | 0 | 0 | 0 | 0 | 0 | 0 | 0 | 0 | 0 | 0 | 0 | 0 | 0 | 0 | 0 | 0
[9 empty] | Total kWh Saved |  | 0 | 0 | 0 | 0 | 0 | 0 | 0 | 0 | 0 | 0 | 0 | 0 | 0 | 0 | 0 | 0 | 0 | 0 | 0 | 0 | 0 | 0 | 0 | 0 | 0 | 0 | 0 | 0 | 0 | 0
[8 empty] | Emissions Factor |  |  | 0.5094 | 0.5094 | 0.5094 | 0.5094 | 0.5094 | 0.5094 | 0.5094 | 0.5094 | 0.5094 | 0.5094 | 0.5094 | 0.5094 | 0.5094 | 0.5094 | 0.5094 | 0.5094 | 0.5094 | 0.5094 | 0.5094 | 0.5094 | 0.5094 | 0.5094 | 0.5094 | 0.5094 | 0.5094 | 0.5094 | 0.5094 | 0.5094 | 0.5094 | 0.5094
[7 empty] | Total CO2e from Electricity (kgs) |  |  |  | 0 | 0 | 0 | 0 | 0 | 0 | 0 | 0 | 0 | 0 | 0 | 0 | 0 | 0 | 0 | 0 | 0 | 0 | 0 | 0 | 0 | 0 | 0 | 0 | 0 | 0 | 0 | 0 | 0 | 0
CO2e from Vehicle (kgs)
Minutes In Use
[10 empty] | Pre-Project Baseline Maintenance Min. | 0 | 0 | 0 | 0 | 0 | 0 | 0 | 0 | 0 | 0 | 0 | 0 | 0 | 0 | 0 | 0 | 0 | 0 | 0 | 0 | 0 | 0 | 0 | 0 | 0 | 0 | 0 | 0 | 0 | 0
[10 empty] | Removed Technology Maintenance Min. | 0 | 0 | 0 | 0 | 0 | 0 | 0 | 0 | 0 | 0 | 0 | 0 | 0 | 0 | 0 | 0 | 0 | 0 | 0 | 0 | 0 | 0 | 0 | 0 | 0 | 0 | 0 | 0 | 0 | 0
[10 empty] | Installed Technology Maintenance Min. | 0 | 0 | 0 | 0 | 0 | 0 | 0 | 0 | 0 | 0 | 0 | 0 | 0 | 0 | 0 | 0 | 0 | 0 | 0 | 0 | 0 | 0 | 0 | 0 | 0 | 0 | 0 | 0 | 0 | 0
[10 empty] | Installation Vehicle Min. | 0 | 0 | 0 | 0 | 0 | 0 | 0 | 0 | 0 | 0 | 0 | 0 | 0 | 0 | 0 | 0 | 0 | 0 | 0 | 0 | 0 | 0 | 0 | 0 | 0 | 0 | 0 | 0 | 0 | 0
[9 empty] | Total Minutes Used |  | 0 | 0 | 0 | 0 | 0 | 0 | 0 | 0 | 0 | 0 | 0 | 0 | 0 | 0 | 0 | 0 | 0 | 0 | 0 | 0 | 0 | 0 | 0 | 0 | 0 | 0 | 0 | 0 | 0 | 0
[8 empty] | Vehicle Fuel Consumption Per Minute |  |  | 0 | 0 | 0 | 0 | 0 | 0 | 0 | 0 | 0 | 0 | 0 | 0 | 0 | 0 | 0 | 0 | 0 | 0 | 0 | 0 | 0 | 0 | 0 | 0 | 0 | 0 | 0 | 0 | 0 | 0
[8 empty] | Emissions Factor Per Unit of Fuel |  |  | 0 | 0 | 0 | 0 | 0 | 0 | 0 | 0 | 0 | 0 | 0 | 0 | 0 | 0 | 0 | 0 | 0 | 0 | 0 | 0 | 0 | 0 | 0 | 0 | 0 | 0 | 0 | 0 | 0 | 0
[7 empty] | Total CO2e from Vehicles (kgs) |  |  |  | 0 | 0 | 0 | 0 | 0 | 0 | 0 | 0 | 0 | 0 | 0 | 0 | 0 | 0 | 0 | 0 | 0 | 0 | 0 | 0 | 0 | 0 | 0 | 0 | 0 | 0 | 0 | 0 | 0 | 0
[5 empty] | Total CO2e Emissions Avoided (tonnes) | [5 empty] | 0 | 0 | 0 | 0 | 0 | 0 | 0 | 0 | 0 | 0 | 0 | 0 | 0 | 0 | 0 | 0 | 0 | 0 | 0 | 0 | 0 | 0 | 0 | 0 | 0 | 0 | 0 | 0 | 0 | 0
|  |  |  | CO2e Penalty ($/ton) | [6 empty] | 0 | 0 | 0 | 0 | 0 | 0 | 0 | 0 | 0 | 0 | 0 | 0 | 0 | 0 | 0 | 0 | 0 | 0 | 0 | 0 | 0 | 0 | 0 | 0 | 0 | 0 | 0 | 0 | 0 | 0
|  |  | Total CO2e Savings ($) | [7 empty] | 0 | 0 | 0 | 0 | 0 | 0 | 0 | 0 | 0 | 0 | 0 | 0 | 0 | 0 | 0 | 0 | 0 | 0 | 0 | 0 | 0 | 0 | 0 | 0 | 0 | 0 | 0 | 0 | 0 | 0
| Total CO2e Savings | [9 empty] | 0 | 0 | 0 | 0 | 0 | 0 | 0 | 0 | 0 | 0 | 0 | 0 | 0 | 0 | 0 | 0 | 0 | 0 | 0 | 0 | 0 | 0 | 0 | 0 | 0 | 0 | 0 | 0 | 0 | 0
CO2e Savings
CO2e Emissions Avoided (tonnes)
CO2e from Electricity (kgs)
kWh Saved
[10 empty] | Pre-Project Baseline Contribution kWh | 0 | 0 | 0 | 0 | 0 | 0 | 0 | 0 | 0 | 0 | 0 | 0 | 0 | 0 | 0 | 0 | 0 | 0 | 0 | 0 | 0 | 0 | 0 | 0 | 0 | 0 | 0 | 0 | 0 | 0
[10 empty] | Removed Technology kWh During Project | 0 | 0 | 0 | 0 | 0 | 0 | 0 | 0 | 0 | 0 | 0 | 0 | 0 | 0 | 0 | 0 | 0 | 0 | 0 | 0 | 0 | 0 | 0 | 0 | 0 | 0 | 0 | 0 | 0 | 0
[10 empty] | Installed Technology kWh During Project | 0 | 0 | 0 | 0 | 0 | 0 | 0 | 0 | 0 | 0 | 0 | 0 | 0 | 0 | 0 | 0 | 0 | 0 | 0 | 0 | 0 | 0 | 0 | 0 | 0 | 0 | 0 | 0 | 0 | 0
[9 empty] | Total kWh Saved |  | 0 | 0 | 0 | 0 | 0 | 0 | 0 | 0 | 0 | 0 | 0 | 0 | 0 | 0 | 0 | 0 | 0 | 0 | 0 | 0 | 0 | 0 | 0 | 0 | 0 | 0 | 0 | 0 | 0 | 0
[8 empty] | Emissions Factor |  |  | 0.5094 | 0.5094 | 0.5094 | 0.5094 | 0.5094 | 0.5094 | 0.5094 | 0.5094 | 0.5094 | 0.5094 | 0.5094 | 0.5094 | 0.5094 | 0.5094 | 0.5094 | 0.5094 | 0.5094 | 0.5094 | 0.5094 | 0.5094 | 0.5094 | 0.5094 | 0.5094 | 0.5094 | 0.5094 | 0.5094 | 0.5094 | 0.5094 | 0.5094 | 0.5094
[7 empty] | Total CO2e from Electricity (kgs) |  |  |  | 0 | 0 | 0 | 0 | 0 | 0 | 0 | 0 | 0 | 0 | 0 | 0 | 0 | 0 | 0 | 0 | 0 | 0 | 0 | 0 | 0 | 0 | 0 | 0 | 0 | 0 | 0 | 0 | 0 | 0
CO2e from Vehicle (kgs)
Minutes In Use
[10 empty] | Pre-Project Baseline Maintenance Min. | 0 | 0 | 0 | 0 | 0 | 0 | 0 | 0 | 0 | 0 | 0 | 0 | 0 | 0 | 0 | 0 | 0 | 0 | 0 | 0 | 0 | 0 | 0 | 0 | 0 | 0 | 0 | 0 | 0 | 0
[10 empty] | Removed Technology Maintenance Min. | 0 | 0 | 0 | 0 | 0 | 0 | 0 | 0 | 0 | 0 | 0 | 0 | 0 | 0 | 0 | 0 | 0 | 0 | 0 | 0 | 0 | 0 | 0 | 0 | 0 | 0 | 0 | 0 | 0 | 0
[10 empty] | Installed Technology Maintenance Min. | 0 | 0 | 0 | 0 | 0 | 0 | 0 | 0 | 0 | 0 | 0 | 0 | 0 | 0 | 0 | 0 | 0 | 0 | 0 | 0 | 0 | 0 | 0 | 0 | 0 | 0 | 0 | 0 | 0 | 0
[10 empty] | Installation Vehicle Min. | 0 | 0 | 0 | 0 | 0 | 0 | 0 | 0 | 0 | 0 | 0 | 0 | 0 | 0 | 0 | 0 | 0 | 0 | 0 | 0 | 0 | 0 | 0 | 0 | 0 | 0 | 0 | 0 | 0 | 0
[9 empty] | Total Minutes Used |  | 0 | 0 | 0 | 0 | 0 | 0 | 0 | 0 | 0 | 0 | 0 | 0 | 0 | 0 | 0 | 0 | 0 | 0 | 0 | 0 | 0 | 0 | 0 | 0 | 0 | 0 | 0 | 0 | 0 | 0
[8 empty] | Vehicle Fuel Consumption Per Minute |  |  | 0 | 0 | 0 | 0 | 0 | 0 | 0 | 0 | 0 | 0 | 0 | 0 | 0 | 0 | 0 | 0 | 0 | 0 | 0 | 0 | 0 | 0 | 0 | 0 | 0 | 0 | 0 | 0 | 0 | 0
[8 empty] | Emissions Factor Per Unit of Fuel |  |  | 0 | 0 | 0 | 0 | 0 | 0 | 0 | 0 | 0 | 0 | 0 | 0 | 0 | 0 | 0 | 0 | 0 | 0 | 0 | 0 | 0 | 0 | 0 | 0 | 0 | 0 | 0 | 0 | 0 | 0
[7 empty] | Total CO2e from Vehicles (kgs) |  |  |  | 0 | 0 | 0 | 0 | 0 | 0 | 0 | 0 | 0 | 0 | 0 | 0 | 0 | 0 | 0 | 0 | 0 | 0 | 0 | 0 | 0 | 0 | 0 | 0 | 0 | 0 | 0 | 0 | 0 | 0
[5 empty] | Total CO2e Emissions Avoided (tonnes) | [5 empty] | 0 | 0 | 0 | 0 | 0 | 0 | 0 | 0 | 0 | 0 | 0 | 0 | 0 | 0 | 0 | 0 | 0 | 0 | 0 | 0 | 0 | 0 | 0 | 0 | 0 | 0 | 0 | 0 | 0 | 0
|  |  |  | CO2e Penalty ($/ton) | [6 empty] | 0 | 0 | 0 | 0 | 0 | 0 | 0 | 0 | 0 | 0 | 0 | 0 | 0 | 0 | 0 | 0 | 0 | 0 | 0 | 0 | 0 | 0 | 0 | 0 | 0 | 0 | 0 | 0 | 0 | 0
|  |  | Total CO2e Savings ($) | [7 empty] | 0 | 0 | 0 | 0 | 0 | 0 | 0 | 0 | 0 | 0 | 0 | 0 | 0 | 0 | 0 | 0 | 0 | 0 | 0 | 0 | 0 | 0 | 0 | 0 | 0 | 0 | 0 | 0 | 0 | 0
| Total CO2e Savings | [9 empty] | 0 | 0 | 0 | 0 | 0 | 0 | 0 | 0 | 0 | 0 | 0 | 0 | 0 | 0 | 0 | 0 | 0 | 0 | 0 | 0 | 0 | 0 | 0 | 0 | 0 | 0 | 0 | 0 | 0 | 0
CO2e Savings
CO2e Emissions Avoided (tonnes)
CO2e from Electricity (kgs)
kWh Saved
[10 empty] | Pre-Project Baseline Contribution kWh | 0 | 0 | 0 | 0 | 0 | 0 | 0 | 0 | 0 | 0 | 0 | 0 | 0 | 0 | 0 | 0 | 0 | 0 | 0 | 0 | 0 | 0 | 0 | 0 | 0 | 0 | 0 | 0 | 0 | 0
[10 empty] | Removed Technology kWh During Project | 0 | 0 | 0 | 0 | 0 | 0 | 0 | 0 | 0 | 0 | 0 | 0 | 0 | 0 | 0 | 0 | 0 | 0 | 0 | 0 | 0 | 0 | 0 | 0 | 0 | 0 | 0 | 0 | 0 | 0
[10 empty] | Installed Technology kWh During Project | 0 | 0 | 0 | 0 | 0 | 0 | 0 | 0 | 0 | 0 | 0 | 0 | 0 | 0 | 0 | 0 | 0 | 0 | 0 | 0 | 0 | 0 | 0 | 0 | 0 | 0 | 0 | 0 | 0 | 0
[9 empty] | Total kWh Saved |  | 0 | 0 | 0 | 0 | 0 | 0 | 0 | 0 | 0 | 0 | 0 | 0 | 0 | 0 | 0 | 0 | 0 | 0 | 0 | 0 | 0 | 0 | 0 | 0 | 0 | 0 | 0 | 0 | 0 | 0
[8 empty] | Emissions Factor |  |  | 0.5094 | 0.5094 | 0.5094 | 0.5094 | 0.5094 | 0.5094 | 0.5094 | 0.5094 | 0.5094 | 0.5094 | 0.5094 | 0.5094 | 0.5094 | 0.5094 | 0.5094 | 0.5094 | 0.5094 | 0.5094 | 0.5094 | 0.5094 | 0.5094 | 0.5094 | 0.5094 | 0.5094 | 0.5094 | 0.5094 | 0.5094 | 0.5094 | 0.5094 | 0.5094
[7 empty] | Total CO2e from Electricity (kgs) |  |  |  | 0 | 0 | 0 | 0 | 0 | 0 | 0 | 0 | 0 | 0 | 0 | 0 | 0 | 0 | 0 | 0 | 0 | 0 | 0 | 0 | 0 | 0 | 0 | 0 | 0 | 0 | 0 | 0 | 0 | 0
CO2e from Vehicle (kgs)
Minutes In Use
[10 empty] | Pre-Project Baseline Maintenance Min. | 0 | 0 | 0 | 0 | 0 | 0 | 0 | 0 | 0 | 0 | 0 | 0 | 0 | 0 | 0 | 0 | 0 | 0 | 0 | 0 | 0 | 0 | 0 | 0 | 0 | 0 | 0 | 0 | 0 | 0
[10 empty] | Removed Technology Maintenance Min. | 0 | 0 | 0 | 0 | 0 | 0 | 0 | 0 | 0 | 0 | 0 | 0 | 0 | 0 | 0 | 0 | 0 | 0 | 0 | 0 | 0 | 0 | 0 | 0 | 0 | 0 | 0 | 0 | 0 | 0
[10 empty] | Installed Technology Maintenance Min. | 0 | 0 | 0 | 0 | 0 | 0 | 0 | 0 | 0 | 0 | 0 | 0 | 0 | 0 | 0 | 0 | 0 | 0 | 0 | 0 | 0 | 0 | 0 | 0 | 0 | 0 | 0 | 0 | 0 | 0
[10 empty] | Installation Vehicle Min. | 0 | 0 | 0 | 0 | 0 | 0 | 0 | 0 | 0 | 0 | 0 | 0 | 0 | 0 | 0 | 0 | 0 | 0 | 0 | 0 | 0 | 0 | 0 | 0 | 0 | 0 | 0 | 0 | 0 | 0
[9 empty] | Total Minutes Used |  | 0 | 0 | 0 | 0 | 0 | 0 | 0 | 0 | 0 | 0 | 0 | 0 | 0 | 0 | 0 | 0 | 0 | 0 | 0 | 0 | 0 | 0 | 0 | 0 | 0 | 0 | 0 | 0 | 0 | 0
[8 empty] | Vehicle Fuel Consumption Per Minute |  |  | 0 | 0 | 0 | 0 | 0 | 0 | 0 | 0 | 0 | 0 | 0 | 0 | 0 | 0 | 0 | 0 | 0 | 0 | 0 | 0 | 0 | 0 | 0 | 0 | 0 | 0 | 0 | 0 | 0 | 0
[8 empty] | Emissions Factor Per Unit of Fuel |  |  | 0 | 0 | 0 | 0 | 0 | 0 | 0 | 0 | 0 | 0 | 0 | 0 | 0 | 0 | 0 | 0 | 0 | 0 | 0 | 0 | 0 | 0 | 0 | 0 | 0 | 0 | 0 | 0 | 0 | 0
[7 empty] | Total CO2e from Vehicles (kgs) |  |  |  | 0 | 0 | 0 | 0 | 0 | 0 | 0 | 0 | 0 | 0 | 0 | 0 | 0 | 0 | 0 | 0 | 0 | 0 | 0 | 0 | 0 | 0 | 0 | 0 | 0 | 0 | 0 | 0 | 0 | 0
[5 empty] | Total CO2e Emissions Avoided (tonnes) | [5 empty] | 0 | 0 | 0 | 0 | 0 | 0 | 0 | 0 | 0 | 0 | 0 | 0 | 0 | 0 | 0 | 0 | 0 | 0 | 0 | 0 | 0 | 0 | 0 | 0 | 0 | 0 | 0 | 0 | 0 | 0
|  |  |  | CO2e Penalty ($/ton) | [6 empty] | 0 | 0 | 0 | 0 | 0 | 0 | 0 | 0 | 0 | 0 | 0 | 0 | 0 | 0 | 0 | 0 | 0 | 0 | 0 | 0 | 0 | 0 | 0 | 0 | 0 | 0 | 0 | 0 | 0 | 0
|  |  | Total CO2e Savings ($) | [7 empty] | 0 | 0 | 0 | 0 | 0 | 0 | 0 | 0 | 0 | 0 | 0 | 0 | 0 | 0 | 0 | 0 | 0 | 0 | 0 | 0 | 0 | 0 | 0 | 0 | 0 | 0 | 0 | 0 | 0 | 0
| Total CO2e Savings | [9 empty] | 0 | 0 | 0 | 0 | 0 | 0 | 0 | 0 | 0 | 0 | 0 | 0 | 0 | 0 | 0 | 0 | 0 | 0 | 0 | 0 | 0 | 0 | 0 | 0 | 0 | 0 | 0 | 0 | 0 | 0
CO2e Savings
CO2e Emissions Avoided (tonnes)
CO2e from Electricity (kgs)
kWh Saved
[10 empty] | Pre-Project Baseline Contribution kWh | 0 | 0 | 0 | 0 | 0 | 0 | 0 | 0 | 0 | 0 | 0 | 0 | 0 | 0 | 0 | 0 | 0 | 0 | 0 | 0 | 0 | 0 | 0 | 0 | 0 | 0 | 0 | 0 | 0 | 0
[10 empty] | Removed Technology kWh During Project | 0 | 0 | 0 | 0 | 0 | 0 | 0 | 0 | 0 | 0 | 0 | 0 | 0 | 0 | 0 | 0 | 0 | 0 | 0 | 0 | 0 | 0 | 0 | 0 | 0 | 0 | 0 | 0 | 0 | 0
[10 empty] | Installed Technology kWh During Project | 0 | 0 | 0 | 0 | 0 | 0 | 0 | 0 | 0 | 0 | 0 | 0 | 0 | 0 | 0 | 0 | 0 | 0 | 0 | 0 | 0 | 0 | 0 | 0 | 0 | 0 | 0 | 0 | 0 | 0
[9 empty] | Total kWh Saved |  | 0 | 0 | 0 | 0 | 0 | 0 | 0 | 0 | 0 | 0 | 0 | 0 | 0 | 0 | 0 | 0 | 0 | 0 | 0 | 0 | 0 | 0 | 0 | 0 | 0 | 0 | 0 | 0 | 0 | 0
[8 empty] | Emissions Factor |  |  | 0.5094 | 0.5094 | 0.5094 | 0.5094 | 0.5094 | 0.5094 | 0.5094 | 0.5094 | 0.5094 | 0.5094 | 0.5094 | 0.5094 | 0.5094 | 0.5094 | 0.5094 | 0.5094 | 0.5094 | 0.5094 | 0.5094 | 0.5094 | 0.5094 | 0.5094 | 0.5094 | 0.5094 | 0.5094 | 0.5094 | 0.5094 | 0.5094 | 0.5094 | 0.5094
[7 empty] | Total CO2e from Electricity (kgs) |  |  |  | 0 | 0 | 0 | 0 | 0 | 0 | 0 | 0 | 0 | 0 | 0 | 0 | 0 | 0 | 0 | 0 | 0 | 0 | 0 | 0 | 0 | 0 | 0 | 0 | 0 | 0 | 0 | 0 | 0 | 0
CO2e from Vehicle (kgs)
Minutes In Use
[10 empty] | Pre-Project Baseline Maintenance Min. | 0 | 0 | 0 | 0 | 0 | 0 | 0 | 0 | 0 | 0 | 0 | 0 | 0 | 0 | 0 | 0 | 0 | 0 | 0 | 0 | 0 | 0 | 0 | 0 | 0 | 0 | 0 | 0 | 0 | 0
[10 empty] | Removed Technology Maintenance Min. | 0 | 0 | 0 | 0 | 0 | 0 | 0 | 0 | 0 | 0 | 0 | 0 | 0 | 0 | 0 | 0 | 0 | 0 | 0 | 0 | 0 | 0 | 0 | 0 | 0 | 0 | 0 | 0 | 0 | 0
[10 empty] | Installed Technology Maintenance Min. | 0 | 0 | 0 | 0 | 0 | 0 | 0 | 0 | 0 | 0 | 0 | 0 | 0 | 0 | 0 | 0 | 0 | 0 | 0 | 0 | 0 | 0 | 0 | 0 | 0 | 0 | 0 | 0 | 0 | 0
[10 empty] | Installation Vehicle Min. | 0 | 0 | 0 | 0 | 0 | 0 | 0 | 0 | 0 | 0 | 0 | 0 | 0 | 0 | 0 | 0 | 0 | 0 | 0 | 0 | 0 | 0 | 0 | 0 | 0 | 0 | 0 | 0 | 0 | 0
[9 empty] | Total Minutes Used |  | 0 | 0 | 0 | 0 | 0 | 0 | 0 | 0 | 0 | 0 | 0 | 0 | 0 | 0 | 0 | 0 | 0 | 0 | 0 | 0 | 0 | 0 | 0 | 0 | 0 | 0 | 0 | 0 | 0 | 0
[8 empty] | Vehicle Fuel Consumption Per Minute |  |  | 0 | 0 | 0 | 0 | 0 | 0 | 0 | 0 | 0 | 0 | 0 | 0 | 0 | 0 | 0 | 0 | 0 | 0 | 0 | 0 | 0 | 0 | 0 | 0 | 0 | 0 | 0 | 0 | 0 | 0
[8 empty] | Emissions Factor Per Unit of Fuel |  |  | 0 | 0 | 0 | 0 | 0 | 0 | 0 | 0 | 0 | 0 | 0 | 0 | 0 | 0 | 0 | 0 | 0 | 0 | 0 | 0 | 0 | 0 | 0 | 0 | 0 | 0 | 0 | 0 | 0 | 0
[7 empty] | Total CO2e from Vehicles (kgs) |  |  |  | 0 | 0 | 0 | 0 | 0 | 0 | 0 | 0 | 0 | 0 | 0 | 0 | 0 | 0 | 0 | 0 | 0 | 0 | 0 | 0 | 0 | 0 | 0 | 0 | 0 | 0 | 0 | 0 | 0 | 0
[5 empty] | Total CO2e Emissions Avoided (tonnes) | [5 empty] | 0 | 0 | 0 | 0 | 0 | 0 | 0 | 0 | 0 | 0 | 0 | 0 | 0 | 0 | 0 | 0 | 0 | 0 | 0 | 0 | 0 | 0 | 0 | 0 | 0 | 0 | 0 | 0 | 0 | 0
|  |  |  | CO2e Penalty ($/ton) | [6 empty] | 0 | 0 | 0 | 0 | 0 | 0 | 0 | 0 | 0 | 0 | 0 | 0 | 0 | 0 | 0 | 0 | 0 | 0 | 0 | 0 | 0 | 0 | 0 | 0 | 0 | 0 | 0 | 0 | 0 | 0
|  |  | Total CO2e Savings ($) | [7 empty] | 0 | 0 | 0 | 0 | 0 | 0 | 0 | 0 | 0 | 0 | 0 | 0 | 0 | 0 | 0 | 0 | 0 | 0 | 0 | 0 | 0 | 0 | 0 | 0 | 0 | 0 | 0 | 0 | 0 | 0
| Total CO2e Savings | [9 empty] | 0 | 0 | 0 | 0 | 0 | 0 | 0 | 0 | 0 | 0 | 0 | 0 | 0 | 0 | 0 | 0 | 0 | 0 | 0 | 0 | 0 | 0 | 0 | 0 | 0 | 0 | 0 | 0 | 0 | 0
CO2e Savings
CO2e Emissions Avoided (tonnes)
CO2e from Electricity (kgs)
kWh Saved
[10 empty] | Pre-Project Baseline Contribution kWh | 0 | 0 | 0 | 0 | 0 | 0 | 0 | 0 | 0 | 0 | 0 | 0 | 0 | 0 | 0 | 0 | 0 | 0 | 0 | 0 | 0 | 0 | 0 | 0 | 0 | 0 | 0 | 0 | 0 | 0
[10 empty] | Removed Technology kWh During Project | 0 | 0 | 0 | 0 | 0 | 0 | 0 | 0 | 0 | 0 | 0 | 0 | 0 | 0 | 0 | 0 | 0 | 0 | 0 | 0 | 0 | 0 | 0 | 0 | 0 | 0 | 0 | 0 | 0 | 0
[10 empty] | Installed Technology kWh During Project | 0 | 0 | 0 | 0 | 0 | 0 | 0 | 0 | 0 | 0 | 0 | 0 | 0 | 0 | 0 | 0 | 0 | 0 | 0 | 0 | 0 | 0 | 0 | 0 | 0 | 0 | 0 | 0 | 0 | 0
[9 empty] | Total kWh Saved |  | 0 | 0 | 0 | 0 | 0 | 0 | 0 | 0 | 0 | 0 | 0 | 0 | 0 | 0 | 0 | 0 | 0 | 0 | 0 | 0 | 0 | 0 | 0 | 0 | 0 | 0 | 0 | 0 | 0 | 0
[8 empty] | Emissions Factor |  |  | 0.5094 | 0.5094 | 0.5094 | 0.5094 | 0.5094 | 0.5094 | 0.5094 | 0.5094 | 0.5094 | 0.5094 | 0.5094 | 0.5094 | 0.5094 | 0.5094 | 0.5094 | 0.5094 | 0.5094 | 0.5094 | 0.5094 | 0.5094 | 0.5094 | 0.5094 | 0.5094 | 0.5094 | 0.5094 | 0.5094 | 0.5094 | 0.5094 | 0.5094 | 0.5094
[7 empty] | Total CO2e from Electricity (kgs) |  |  |  | 0 | 0 | 0 | 0 | 0 | 0 | 0 | 0 | 0 | 0 | 0 | 0 | 0 | 0 | 0 | 0 | 0 | 0 | 0 | 0 | 0 | 0 | 0 | 0 | 0 | 0 | 0 | 0 | 0 | 0
CO2e from Vehicle (kgs)
Minutes In Use
[10 empty] | Pre-Project Baseline Maintenance Min. | 0 | 0 | 0 | 0 | 0 | 0 | 0 | 0 | 0 | 0 | 0 | 0 | 0 | 0 | 0 | 0 | 0 | 0 | 0 | 0 | 0 | 0 | 0 | 0 | 0 | 0 | 0 | 0 | 0 | 0
[10 empty] | Removed Technology Maintenance Min. | 0 | 0 | 0 | 0 | 0 | 0 | 0 | 0 | 0 | 0 | 0 | 0 | 0 | 0 | 0 | 0 | 0 | 0 | 0 | 0 | 0 | 0 | 0 | 0 | 0 | 0 | 0 | 0 | 0 | 0
[10 empty] | Installed Technology Maintenance Min. | 0 | 0 | 0 | 0 | 0 | 0 | 0 | 0 | 0 | 0 | 0 | 0 | 0 | 0 | 0 | 0 | 0 | 0 | 0 | 0 | 0 | 0 | 0 | 0 | 0 | 0 | 0 | 0 | 0 | 0
[10 empty] | Installation Vehicle Min. | 0 | 0 | 0 | 0 | 0 | 0 | 0 | 0 | 0 | 0 | 0 | 0 | 0 | 0 | 0 | 0 | 0 | 0 | 0 | 0 | 0 | 0 | 0 | 0 | 0 | 0 | 0 | 0 | 0 | 0
[9 empty] | Total Minutes Used |  | 0 | 0 | 0 | 0 | 0 | 0 | 0 | 0 | 0 | 0 | 0 | 0 | 0 | 0 | 0 | 0 | 0 | 0 | 0 | 0 | 0 | 0 | 0 | 0 | 0 | 0 | 0 | 0 | 0 | 0
[8 empty] | Vehicle Fuel Consumption Per Minute |  |  | 0 | 0 | 0 | 0 | 0 | 0 | 0 | 0 | 0 | 0 | 0 | 0 | 0 | 0 | 0 | 0 | 0 | 0 | 0 | 0 | 0 | 0 | 0 | 0 | 0 | 0 | 0 | 0 | 0 | 0
[8 empty] | Emissions Factor Per Unit of Fuel |  |  | 0 | 0 | 0 | 0 | 0 | 0 | 0 | 0 | 0 | 0 | 0 | 0 | 0 | 0 | 0 | 0 | 0 | 0 | 0 | 0 | 0 | 0 | 0 | 0 | 0 | 0 | 0 | 0 | 0 | 0
[7 empty] | Total CO2e from Vehicles (kgs) |  |  |  | 0 | 0 | 0 | 0 | 0 | 0 | 0 | 0 | 0 | 0 | 0 | 0 | 0 | 0 | 0 | 0 | 0 | 0 | 0 | 0 | 0 | 0 | 0 | 0 | 0 | 0 | 0 | 0 | 0 | 0
[5 empty] | Total CO2e Emissions Avoided (tonnes) | [5 empty] | 0 | 0 | 0 | 0 | 0 | 0 | 0 | 0 | 0 | 0 | 0 | 0 | 0 | 0 | 0 | 0 | 0 | 0 | 0 | 0 | 0 | 0 | 0 | 0 | 0 | 0 | 0 | 0 | 0 | 0
|  |  |  | CO2e Penalty ($/ton) | [6 empty] | 0 | 0 | 0 | 0 | 0 | 0 | 0 | 0 | 0 | 0 | 0 | 0 | 0 | 0 | 0 | 0 | 0 | 0 | 0 | 0 | 0 | 0 | 0 | 0 | 0 | 0 | 0 | 0 | 0 | 0
|  |  | Total CO2e Savings ($) | [7 empty] | 0 | 0 | 0 | 0 | 0 | 0 | 0 | 0 | 0 | 0 | 0 | 0 | 0 | 0 | 0 | 0 | 0 | 0 | 0 | 0 | 0 | 0 | 0 | 0 | 0 | 0 | 0 | 0 | 0 | 0
| Total CO2e Savings | [9 empty] | 0 | 0 | 0 | 0 | 0 | 0 | 0 | 0 | 0 | 0 | 0 | 0 | 0 | 0 | 0 | 0 | 0 | 0 | 0 | 0 | 0 | 0 | 0 | 0 | 0 | 0 | 0 | 0 | 0 | 0
CO2e Savings
CO2e Emissions Avoided (tonnes)
CO2e from Electricity (kgs)
kWh Saved
[10 empty] | Pre-Project Baseline Contribution kWh | 0 | 0 | 0 | 0 | 0 | 0 | 0 | 0 | 0 | 0 | 0 | 0 | 0 | 0 | 0 | 0 | 0 | 0 | 0 | 0 | 0 | 0 | 0 | 0 | 0 | 0 | 0 | 0 | 0 | 0
[10 empty] | Removed Technology kWh During Project | 0 | 0 | 0 | 0 | 0 | 0 | 0 | 0 | 0 | 0 | 0 | 0 | 0 | 0 | 0 | 0 | 0 | 0 | 0 | 0 | 0 | 0 | 0 | 0 | 0 | 0 | 0 | 0 | 0 | 0
[10 empty] | Installed Technology kWh During Project | 0 | 0 | 0 | 0 | 0 | 0 | 0 | 0 | 0 | 0 | 0 | 0 | 0 | 0 | 0 | 0 | 0 | 0 | 0 | 0 | 0 | 0 | 0 | 0 | 0 | 0 | 0 | 0 | 0 | 0
[9 empty] | Total kWh Saved |  | 0 | 0 | 0 | 0 | 0 | 0 | 0 | 0 | 0 | 0 | 0 | 0 | 0 | 0 | 0 | 0 | 0 | 0 | 0 | 0 | 0 | 0 | 0 | 0 | 0 | 0 | 0 | 0 | 0 | 0
[8 empty] | Emissions Factor |  |  | 0.5094 | 0.5094 | 0.5094 | 0.5094 | 0.5094 | 0.5094 | 0.5094 | 0.5094 | 0.5094 | 0.5094 | 0.5094 | 0.5094 | 0.5094 | 0.5094 | 0.5094 | 0.5094 | 0.5094 | 0.5094 | 0.5094 | 0.5094 | 0.5094 | 0.5094 | 0.5094 | 0.5094 | 0.5094 | 0.5094 | 0.5094 | 0.5094 | 0.5094 | 0.5094
[7 empty] | Total CO2e from Electricity (kgs) |  |  |  | 0 | 0 | 0 | 0 | 0 | 0 | 0 | 0 | 0 | 0 | 0 | 0 | 0 | 0 | 0 | 0 | 0 | 0 | 0 | 0 | 0 | 0 | 0 | 0 | 0 | 0 | 0 | 0 | 0 | 0
CO2e from Vehicle (kgs)
Minutes In Use
[10 empty] | Pre-Project Baseline Maintenance Min. | 0 | 0 | 0 | 0 | 0 | 0 | 0 | 0 | 0 | 0 | 0 | 0 | 0 | 0 | 0 | 0 | 0 | 0 | 0 | 0 | 0 | 0 | 0 | 0 | 0 | 0 | 0 | 0 | 0 | 0
[10 empty] | Removed Technology Maintenance Min. | 0 | 0 | 0 | 0 | 0 | 0 | 0 | 0 | 0 | 0 | 0 | 0 | 0 | 0 | 0 | 0 | 0 | 0 | 0 | 0 | 0 | 0 | 0 | 0 | 0 | 0 | 0 | 0 | 0 | 0
[10 empty] | Installed Technology Maintenance Min. | 0 | 0 | 0 | 0 | 0 | 0 | 0 | 0 | 0 | 0 | 0 | 0 | 0 | 0 | 0 | 0 | 0 | 0 | 0 | 0 | 0 | 0 | 0 | 0 | 0 | 0 | 0 | 0 | 0 | 0
[10 empty] | Installation Vehicle Min. | 0 | 0 | 0 | 0 | 0 | 0 | 0 | 0 | 0 | 0 | 0 | 0 | 0 | 0 | 0 | 0 | 0 | 0 | 0 | 0 | 0 | 0 | 0 | 0 | 0 | 0 | 0 | 0 | 0 | 0
[9 empty] | Total Minutes Used |  | 0 | 0 | 0 | 0 | 0 | 0 | 0 | 0 | 0 | 0 | 0 | 0 | 0 | 0 | 0 | 0 | 0 | 0 | 0 | 0 | 0 | 0 | 0 | 0 | 0 | 0 | 0 | 0 | 0 | 0
[8 empty] | Vehicle Fuel Consumption Per Minute |  |  | 0 | 0 | 0 | 0 | 0 | 0 | 0 | 0 | 0 | 0 | 0 | 0 | 0 | 0 | 0 | 0 | 0 | 0 | 0 | 0 | 0 | 0 | 0 | 0 | 0 | 0 | 0 | 0 | 0 | 0
[8 empty] | Emissions Factor Per Unit of Fuel |  |  | 0 | 0 | 0 | 0 | 0 | 0 | 0 | 0 | 0 | 0 | 0 | 0 | 0 | 0 | 0 | 0 | 0 | 0 | 0 | 0 | 0 | 0 | 0 | 0 | 0 | 0 | 0 | 0 | 0 | 0
[7 empty] | Total CO2e from Vehicles (kgs) |  |  |  | 0 | 0 | 0 | 0 | 0 | 0 | 0 | 0 | 0 | 0 | 0 | 0 | 0 | 0 | 0 | 0 | 0 | 0 | 0 | 0 | 0 | 0 | 0 | 0 | 0 | 0 | 0 | 0 | 0 | 0
[5 empty] | Total CO2e Emissions Avoided (tonnes) | [5 empty] | 0 | 0 | 0 | 0 | 0 | 0 | 0 | 0 | 0 | 0 | 0 | 0 | 0 | 0 | 0 | 0 | 0 | 0 | 0 | 0 | 0 | 0 | 0 | 0 | 0 | 0 | 0 | 0 | 0 | 0
|  |  |  | CO2e Penalty ($/ton) | [6 empty] | 0 | 0 | 0 | 0 | 0 | 0 | 0 | 0 | 0 | 0 | 0 | 0 | 0 | 0 | 0 | 0 | 0 | 0 | 0 | 0 | 0 | 0 | 0 | 0 | 0 | 0 | 0 | 0 | 0 | 0
|  |  | Total CO2e Savings ($) | [7 empty] | 0 | 0 | 0 | 0 | 0 | 0 | 0 | 0 | 0 | 0 | 0 | 0 | 0 | 0 | 0 | 0 | 0 | 0 | 0 | 0 | 0 | 0 | 0 | 0 | 0 | 0 | 0 | 0 | 0 | 0
| Total CO2e Savings | [9 empty] | 0 | 0 | 0 | 0 | 0 | 0 | 0 | 0 | 0 | 0 | 0 | 0 | 0 | 0 | 0 | 0 | 0 | 0 | 0 | 0 | 0 | 0 | 0 | 0 | 0 | 0 | 0 | 0 | 0 | 0
CO2e Savings
CO2e Emissions Avoided (tonnes)
CO2e from Electricity (kgs)
kWh Saved
[10 empty] | Pre-Project Baseline Contribution kWh | 0 | 0 | 0 | 0 | 0 | 0 | 0 | 0 | 0 | 0 | 0 | 0 | 0 | 0 | 0 | 0 | 0 | 0 | 0 | 0 | 0 | 0 | 0 | 0 | 0 | 0 | 0 | 0 | 0 | 0
[10 empty] | Removed Technology kWh During Project | 0 | 0 | 0 | 0 | 0 | 0 | 0 | 0 | 0 | 0 | 0 | 0 | 0 | 0 | 0 | 0 | 0 | 0 | 0 | 0 | 0 | 0 | 0 | 0 | 0 | 0 | 0 | 0 | 0 | 0
[10 empty] | Installed Technology kWh During Project | 0 | 0 | 0 | 0 | 0 | 0 | 0 | 0 | 0 | 0 | 0 | 0 | 0 | 0 | 0 | 0 | 0 | 0 | 0 | 0 | 0 | 0 | 0 | 0 | 0 | 0 | 0 | 0 | 0 | 0
[9 empty] | Total kWh Saved |  | 0 | 0 | 0 | 0 | 0 | 0 | 0 | 0 | 0 | 0 | 0 | 0 | 0 | 0 | 0 | 0 | 0 | 0 | 0 | 0 | 0 | 0 | 0 | 0 | 0 | 0 | 0 | 0 | 0 | 0
[8 empty] | Emissions Factor |  |  | 0.5094 | 0.5094 | 0.5094 | 0.5094 | 0.5094 | 0.5094 | 0.5094 | 0.5094 | 0.5094 | 0.5094 | 0.5094 | 0.5094 | 0.5094 | 0.5094 | 0.5094 | 0.5094 | 0.5094 | 0.5094 | 0.5094 | 0.5094 | 0.5094 | 0.5094 | 0.5094 | 0.5094 | 0.5094 | 0.5094 | 0.5094 | 0.5094 | 0.5094 | 0.5094
[7 empty] | Total CO2e from Electricity (kgs) |  |  |  | 0 | 0 | 0 | 0 | 0 | 0 | 0 | 0 | 0 | 0 | 0 | 0 | 0 | 0 | 0 | 0 | 0 | 0 | 0 | 0 | 0 | 0 | 0 | 0 | 0 | 0 | 0 | 0 | 0 | 0
CO2e from Vehicle (kgs)
Minutes In Use
[10 empty] | Pre-Project Baseline Maintenance Min. | 0 | 0 | 0 | 0 | 0 | 0 | 0 | 0 | 0 | 0 | 0 | 0 | 0 | 0 | 0 | 0 | 0 | 0 | 0 | 0 | 0 | 0 | 0 | 0 | 0 | 0 | 0 | 0 | 0 | 0
[10 empty] | Removed Technology Maintenance Min. | 0 | 0 | 0 | 0 | 0 | 0 | 0 | 0 | 0 | 0 | 0 | 0 | 0 | 0 | 0 | 0 | 0 | 0 | 0 | 0 | 0 | 0 | 0 | 0 | 0 | 0 | 0 | 0 | 0 | 0
[10 empty] | Installed Technology Maintenance Min. | 0 | 0 | 0 | 0 | 0 | 0 | 0 | 0 | 0 | 0 | 0 | 0 | 0 | 0 | 0 | 0 | 0 | 0 | 0 | 0 | 0 | 0 | 0 | 0 | 0 | 0 | 0 | 0 | 0 | 0
[10 empty] | Installation Vehicle Min. | 0 | 0 | 0 | 0 | 0 | 0 | 0 | 0 | 0 | 0 | 0 | 0 | 0 | 0 | 0 | 0 | 0 | 0 | 0 | 0 | 0 | 0 | 0 | 0 | 0 | 0 | 0 | 0 | 0 | 0
[9 empty] | Total Minutes Used |  | 0 | 0 | 0 | 0 | 0 | 0 | 0 | 0 | 0 | 0 | 0 | 0 | 0 | 0 | 0 | 0 | 0 | 0 | 0 | 0 | 0 | 0 | 0 | 0 | 0 | 0 | 0 | 0 | 0 | 0
[8 empty] | Vehicle Fuel Consumption Per Minute |  |  | 0 | 0 | 0 | 0 | 0 | 0 | 0 | 0 | 0 | 0 | 0 | 0 | 0 | 0 | 0 | 0 | 0 | 0 | 0 | 0 | 0 | 0 | 0 | 0 | 0 | 0 | 0 | 0 | 0 | 0
[8 empty] | Emissions Factor Per Unit of Fuel |  |  | 0 | 0 | 0 | 0 | 0 | 0 | 0 | 0 | 0 | 0 | 0 | 0 | 0 | 0 | 0 | 0 | 0 | 0 | 0 | 0 | 0 | 0 | 0 | 0 | 0 | 0 | 0 | 0 | 0 | 0
[7 empty] | Total CO2e from Vehicles (kgs) |  |  |  | 0 | 0 | 0 | 0 | 0 | 0 | 0 | 0 | 0 | 0 | 0 | 0 | 0 | 0 | 0 | 0 | 0 | 0 | 0 | 0 | 0 | 0 | 0 | 0 | 0 | 0 | 0 | 0 | 0 | 0
[5 empty] | Total CO2e Emissions Avoided (tonnes) | [5 empty] | 0 | 0 | 0 | 0 | 0 | 0 | 0 | 0 | 0 | 0 | 0 | 0 | 0 | 0 | 0 | 0 | 0 | 0 | 0 | 0 | 0 | 0 | 0 | 0 | 0 | 0 | 0 | 0 | 0 | 0
|  |  |  | CO2e Penalty ($/ton) | [6 empty] | 0 | 0 | 0 | 0 | 0 | 0 | 0 | 0 | 0 | 0 | 0 | 0 | 0 | 0 | 0 | 0 | 0 | 0 | 0 | 0 | 0 | 0 | 0 | 0 | 0 | 0 | 0 | 0 | 0 | 0
|  |  | Total CO2e Savings ($) | [7 empty] | 0 | 0 | 0 | 0 | 0 | 0 | 0 | 0 | 0 | 0 | 0 | 0 | 0 | 0 | 0 | 0 | 0 | 0 | 0 | 0 | 0 | 0 | 0 | 0 | 0 | 0 | 0 | 0 | 0 | 0
| Total CO2e Savings | [9 empty] | 0 | 0 | 0 | 0 | 0 | 0 | 0 | 0 | 0 | 0 | 0 | 0 | 0 | 0 | 0 | 0 | 0 | 0 | 0 | 0 | 0 | 0 | 0 | 0 | 0 | 0 | 0 | 0 | 0 | 0
CO2e Savings
CO2e Emissions Avoided (tonnes)
CO2e from Electricity (kgs)
kWh Saved
[10 empty] | Pre-Project Baseline Contribution kWh | 0 | 0 | 0 | 0 | 0 | 0 | 0 | 0 | 0 | 0 | 0 | 0 | 0 | 0 | 0 | 0 | 0 | 0 | 0 | 0 | 0 | 0 | 0 | 0 | 0 | 0 | 0 | 0 | 0 | 0
[10 empty] | Removed Technology kWh During Project | 0 | 0 | 0 | 0 | 0 | 0 | 0 | 0 | 0 | 0 | 0 | 0 | 0 | 0 | 0 | 0 | 0 | 0 | 0 | 0 | 0 | 0 | 0 | 0 | 0 | 0 | 0 | 0 | 0 | 0
[10 empty] | Installed Technology kWh During Project | 0 | 0 | 0 | 0 | 0 | 0 | 0 | 0 | 0 | 0 | 0 | 0 | 0 | 0 | 0 | 0 | 0 | 0 | 0 | 0 | 0 | 0 | 0 | 0 | 0 | 0 | 0 | 0 | 0 | 0
[9 empty] | Total kWh Saved |  | 0 | 0 | 0 | 0 | 0 | 0 | 0 | 0 | 0 | 0 | 0 | 0 | 0 | 0 | 0 | 0 | 0 | 0 | 0 | 0 | 0 | 0 | 0 | 0 | 0 | 0 | 0 | 0 | 0 | 0
[8 empty] | Emissions Factor |  |  | 0.5094 | 0.5094 | 0.5094 | 0.5094 | 0.5094 | 0.5094 | 0.5094 | 0.5094 | 0.5094 | 0.5094 | 0.5094 | 0.5094 | 0.5094 | 0.5094 | 0.5094 | 0.5094 | 0.5094 | 0.5094 | 0.5094 | 0.5094 | 0.5094 | 0.5094 | 0.5094 | 0.5094 | 0.5094 | 0.5094 | 0.5094 | 0.5094 | 0.5094 | 0.5094
[7 empty] | Total CO2e from Electricity (kgs) |  |  |  | 0 | 0 | 0 | 0 | 0 | 0 | 0 | 0 | 0 | 0 | 0 | 0 | 0 | 0 | 0 | 0 | 0 | 0 | 0 | 0 | 0 | 0 | 0 | 0 | 0 | 0 | 0 | 0 | 0 | 0
CO2e from Vehicle (kgs)
Minutes In Use
[10 empty] | Pre-Project Baseline Maintenance Min. | 0 | 0 | 0 | 0 | 0 | 0 | 0 | 0 | 0 | 0 | 0 | 0 | 0 | 0 | 0 | 0 | 0 | 0 | 0 | 0 | 0 | 0 | 0 | 0 | 0 | 0 | 0 | 0 | 0 | 0
[10 empty] | Removed Technology Maintenance Min. | 0 | 0 | 0 | 0 | 0 | 0 | 0 | 0 | 0 | 0 | 0 | 0 | 0 | 0 | 0 | 0 | 0 | 0 | 0 | 0 | 0 | 0 | 0 | 0 | 0 | 0 | 0 | 0 | 0 | 0
[10 empty] | Installed Technology Maintenance Min. | 0 | 0 | 0 | 0 | 0 | 0 | 0 | 0 | 0 | 0 | 0 | 0 | 0 | 0 | 0 | 0 | 0 | 0 | 0 | 0 | 0 | 0 | 0 | 0 | 0 | 0 | 0 | 0 | 0 | 0
[10 empty] | Installation Vehicle Min. | 0 | 0 | 0 | 0 | 0 | 0 | 0 | 0 | 0 | 0 | 0 | 0 | 0 | 0 | 0 | 0 | 0 | 0 | 0 | 0 | 0 | 0 | 0 | 0 | 0 | 0 | 0 | 0 | 0 | 0
[9 empty] | Total Minutes Used |  | 0 | 0 | 0 | 0 | 0 | 0 | 0 | 0 | 0 | 0 | 0 | 0 | 0 | 0 | 0 | 0 | 0 | 0 | 0 | 0 | 0 | 0 | 0 | 0 | 0 | 0 | 0 | 0 | 0 | 0
[8 empty] | Vehicle Fuel Consumption Per Minute |  |  | 0 | 0 | 0 | 0 | 0 | 0 | 0 | 0 | 0 | 0 | 0 | 0 | 0 | 0 | 0 | 0 | 0 | 0 | 0 | 0 | 0 | 0 | 0 | 0 | 0 | 0 | 0 | 0 | 0 | 0
[8 empty] | Emissions Factor Per Unit of Fuel |  |  | 0 | 0 | 0 | 0 | 0 | 0 | 0 | 0 | 0 | 0 | 0 | 0 | 0 | 0 | 0 | 0 | 0 | 0 | 0 | 0 | 0 | 0 | 0 | 0 | 0 | 0 | 0 | 0 | 0 | 0
[7 empty] | Total CO2e from Vehicles (kgs) |  |  |  | 0 | 0 | 0 | 0 | 0 | 0 | 0 | 0 | 0 | 0 | 0 | 0 | 0 | 0 | 0 | 0 | 0 | 0 | 0 | 0 | 0 | 0 | 0 | 0 | 0 | 0 | 0 | 0 | 0 | 0
[5 empty] | Total CO2e Emissions Avoided (tonnes) | [5 empty] | 0 | 0 | 0 | 0 | 0 | 0 | 0 | 0 | 0 | 0 | 0 | 0 | 0 | 0 | 0 | 0 | 0 | 0 | 0 | 0 | 0 | 0 | 0 | 0 | 0 | 0 | 0 | 0 | 0 | 0
|  |  |  | CO2e Penalty ($/ton) | [6 empty] | 0 | 0 | 0 | 0 | 0 | 0 | 0 | 0 | 0 | 0 | 0 | 0 | 0 | 0 | 0 | 0 | 0 | 0 | 0 | 0 | 0 | 0 | 0 | 0 | 0 | 0 | 0 | 0 | 0 | 0
|  |  | Total CO2e Savings ($) | [7 empty] | 0 | 0 | 0 | 0 | 0 | 0 | 0 | 0 | 0 | 0 | 0 | 0 | 0 | 0 | 0 | 0 | 0 | 0 | 0 | 0 | 0 | 0 | 0 | 0 | 0 | 0 | 0 | 0 | 0 | 0
| Total CO2e Savings | [9 empty] | 0 | 0 | 0 | 0 | 0 | 0 | 0 | 0 | 0 | 0 | 0 | 0 | 0 | 0 | 0 | 0 | 0 | 0 | 0 | 0 | 0 | 0 | 0 | 0 | 0 | 0 | 0 | 0 | 0 | 0
CO2e Savings
CO2e Emissions Avoided (tonnes)
CO2e from Electricity (kgs)
kWh Saved
[10 empty] | Pre-Project Baseline Contribution kWh | 0 | 0 | 0 | 0 | 0 | 0 | 0 | 0 | 0 | 0 | 0 | 0 | 0 | 0 | 0 | 0 | 0 | 0 | 0 | 0 | 0 | 0 | 0 | 0 | 0 | 0 | 0 | 0 | 0 | 0
[10 empty] | Removed Technology kWh During Project | 0 | 0 | 0 | 0 | 0 | 0 | 0 | 0 | 0 | 0 | 0 | 0 | 0 | 0 | 0 | 0 | 0 | 0 | 0 | 0 | 0 | 0 | 0 | 0 | 0 | 0 | 0 | 0 | 0 | 0
[10 empty] | Installed Technology kWh During Project | 0 | 0 | 0 | 0 | 0 | 0 | 0 | 0 | 0 | 0 | 0 | 0 | 0 | 0 | 0 | 0 | 0 | 0 | 0 | 0 | 0 | 0 | 0 | 0 | 0 | 0 | 0 | 0 | 0 | 0
[9 empty] | Total kWh Saved |  | 0 | 0 | 0 | 0 | 0 | 0 | 0 | 0 | 0 | 0 | 0 | 0 | 0 | 0 | 0 | 0 | 0 | 0 | 0 | 0 | 0 | 0 | 0 | 0 | 0 | 0 | 0 | 0 | 0 | 0
[8 empty] | Emissions Factor |  |  | 0.5094 | 0.5094 | 0.5094 | 0.5094 | 0.5094 | 0.5094 | 0.5094 | 0.5094 | 0.5094 | 0.5094 | 0.5094 | 0.5094 | 0.5094 | 0.5094 | 0.5094 | 0.5094 | 0.5094 | 0.5094 | 0.5094 | 0.5094 | 0.5094 | 0.5094 | 0.5094 | 0.5094 | 0.5094 | 0.5094 | 0.5094 | 0.5094 | 0.5094 | 0.5094
[7 empty] | Total CO2e from Electricity (kgs) |  |  |  | 0 | 0 | 0 | 0 | 0 | 0 | 0 | 0 | 0 | 0 | 0 | 0 | 0 | 0 | 0 | 0 | 0 | 0 | 0 | 0 | 0 | 0 | 0 | 0 | 0 | 0 | 0 | 0 | 0 | 0
CO2e from Vehicle (kgs)
Minutes In Use
[10 empty] | Pre-Project Baseline Maintenance Min. | 0 | 0 | 0 | 0 | 0 | 0 | 0 | 0 | 0 | 0 | 0 | 0 | 0 | 0 | 0 | 0 | 0 | 0 | 0 | 0 | 0 | 0 | 0 | 0 | 0 | 0 | 0 | 0 | 0 | 0
[10 empty] | Removed Technology Maintenance Min. | 0 | 0 | 0 | 0 | 0 | 0 | 0 | 0 | 0 | 0 | 0 | 0 | 0 | 0 | 0 | 0 | 0 | 0 | 0 | 0 | 0 | 0 | 0 | 0 | 0 | 0 | 0 | 0 | 0 | 0
[10 empty] | Installed Technology Maintenance Min. | 0 | 0 | 0 | 0 | 0 | 0 | 0 | 0 | 0 | 0 | 0 | 0 | 0 | 0 | 0 | 0 | 0 | 0 | 0 | 0 | 0 | 0 | 0 | 0 | 0 | 0 | 0 | 0 | 0 | 0
[10 empty] | Installation Vehicle Min. | 0 | 0 | 0 | 0 | 0 | 0 | 0 | 0 | 0 | 0 | 0 | 0 | 0 | 0 | 0 | 0 | 0 | 0 | 0 | 0 | 0 | 0 | 0 | 0 | 0 | 0 | 0 | 0 | 0 | 0
[9 empty] | Total Minutes Used |  | 0 | 0 | 0 | 0 | 0 | 0 | 0 | 0 | 0 | 0 | 0 | 0 | 0 | 0 | 0 | 0 | 0 | 0 | 0 | 0 | 0 | 0 | 0 | 0 | 0 | 0 | 0 | 0 | 0 | 0
[8 empty] | Vehicle Fuel Consumption Per Minute |  |  | 0 | 0 | 0 | 0 | 0 | 0 | 0 | 0 | 0 | 0 | 0 | 0 | 0 | 0 | 0 | 0 | 0 | 0 | 0 | 0 | 0 | 0 | 0 | 0 | 0 | 0 | 0 | 0 | 0 | 0
[8 empty] | Emissions Factor Per Unit of Fuel |  |  | 0 | 0 | 0 | 0 | 0 | 0 | 0 | 0 | 0 | 0 | 0 | 0 | 0 | 0 | 0 | 0 | 0 | 0 | 0 | 0 | 0 | 0 | 0 | 0 | 0 | 0 | 0 | 0 | 0 | 0
[7 empty] | Total CO2e from Vehicles (kgs) |  |  |  | 0 | 0 | 0 | 0 | 0 | 0 | 0 | 0 | 0 | 0 | 0 | 0 | 0 | 0 | 0 | 0 | 0 | 0 | 0 | 0 | 0 | 0 | 0 | 0 | 0 | 0 | 0 | 0 | 0 | 0
[5 empty] | Total CO2e Emissions Avoided (tonnes) | [5 empty] | 0 | 0 | 0 | 0 | 0 | 0 | 0 | 0 | 0 | 0 | 0 | 0 | 0 | 0 | 0 | 0 | 0 | 0 | 0 | 0 | 0 | 0 | 0 | 0 | 0 | 0 | 0 | 0 | 0 | 0
|  |  |  | CO2e Penalty ($/ton) | [6 empty] | 0 | 0 | 0 | 0 | 0 | 0 | 0 | 0 | 0 | 0 | 0 | 0 | 0 | 0 | 0 | 0 | 0 | 0 | 0 | 0 | 0 | 0 | 0 | 0 | 0 | 0 | 0 | 0 | 0 | 0
|  |  | Total CO2e Savings ($) | [7 empty] | 0 | 0 | 0 | 0 | 0 | 0 | 0 | 0 | 0 | 0 | 0 | 0 | 0 | 0 | 0 | 0 | 0 | 0 | 0 | 0 | 0 | 0 | 0 | 0 | 0 | 0 | 0 | 0 | 0 | 0
| Total CO2e Savings | [9 empty] | 0 | 0 | 0 | 0 | 0 | 0 | 0 | 0 | 0 | 0 | 0 | 0 | 0 | 0 | 0 | 0 | 0 | 0 | 0 | 0 | 0 | 0 | 0 | 0 | 0 | 0 | 0 | 0 | 0 | 0
CO2e Savings
CO2e Emissions Avoided (tonnes)
CO2e from Electricity (kgs)
kWh Saved
[10 empty] | Pre-Project Baseline Contribution kWh | 0 | 0 | 0 | 0 | 0 | 0 | 0 | 0 | 0 | 0 | 0 | 0 | 0 | 0 | 0 | 0 | 0 | 0 | 0 | 0 | 0 | 0 | 0 | 0 | 0 | 0 | 0 | 0 | 0 | 0
[10 empty] | Removed Technology kWh During Project | 0 | 0 | 0 | 0 | 0 | 0 | 0 | 0 | 0 | 0 | 0 | 0 | 0 | 0 | 0 | 0 | 0 | 0 | 0 | 0 | 0 | 0 | 0 | 0 | 0 | 0 | 0 | 0 | 0 | 0
[10 empty] | Installed Technology kWh During Project | 0 | 0 | 0 | 0 | 0 | 0 | 0 | 0 | 0 | 0 | 0 | 0 | 0 | 0 | 0 | 0 | 0 | 0 | 0 | 0 | 0 | 0 | 0 | 0 | 0 | 0 | 0 | 0 | 0 | 0
[9 empty] | Total kWh Saved |  | 0 | 0 | 0 | 0 | 0 | 0 | 0 | 0 | 0 | 0 | 0 | 0 | 0 | 0 | 0 | 0 | 0 | 0 | 0 | 0 | 0 | 0 | 0 | 0 | 0 | 0 | 0 | 0 | 0 | 0
[8 empty] | Emissions Factor |  |  | 0.5094 | 0.5094 | 0.5094 | 0.5094 | 0.5094 | 0.5094 | 0.5094 | 0.5094 | 0.5094 | 0.5094 | 0.5094 | 0.5094 | 0.5094 | 0.5094 | 0.5094 | 0.5094 | 0.5094 | 0.5094 | 0.5094 | 0.5094 | 0.5094 | 0.5094 | 0.5094 | 0.5094 | 0.5094 | 0.5094 | 0.5094 | 0.5094 | 0.5094 | 0.5094
[7 empty] | Total CO2e from Electricity (kgs) |  |  |  | 0 | 0 | 0 | 0 | 0 | 0 | 0 | 0 | 0 | 0 | 0 | 0 | 0 | 0 | 0 | 0 | 0 | 0 | 0 | 0 | 0 | 0 | 0 | 0 | 0 | 0 | 0 | 0 | 0 | 0
CO2e from Vehicle (kgs)
Minutes In Use
[10 empty] | Pre-Project Baseline Maintenance Min. | 0 | 0 | 0 | 0 | 0 | 0 | 0 | 0 | 0 | 0 | 0 | 0 | 0 | 0 | 0 | 0 | 0 | 0 | 0 | 0 | 0 | 0 | 0 | 0 | 0 | 0 | 0 | 0 | 0 | 0
[10 empty] | Removed Technology Maintenance Min. | 0 | 0 | 0 | 0 | 0 | 0 | 0 | 0 | 0 | 0 | 0 | 0 | 0 | 0 | 0 | 0 | 0 | 0 | 0 | 0 | 0 | 0 | 0 | 0 | 0 | 0 | 0 | 0 | 0 | 0
[10 empty] | Installed Technology Maintenance Min. | 0 | 0 | 0 | 0 | 0 | 0 | 0 | 0 | 0 | 0 | 0 | 0 | 0 | 0 | 0 | 0 | 0 | 0 | 0 | 0 | 0 | 0 | 0 | 0 | 0 | 0 | 0 | 0 | 0 | 0
[10 empty] | Installation Vehicle Min. | 0 | 0 | 0 | 0 | 0 | 0 | 0 | 0 | 0 | 0 | 0 | 0 | 0 | 0 | 0 | 0 | 0 | 0 | 0 | 0 | 0 | 0 | 0 | 0 | 0 | 0 | 0 | 0 | 0 | 0
[9 empty] | Total Minutes Used |  | 0 | 0 | 0 | 0 | 0 | 0 | 0 | 0 | 0 | 0 | 0 | 0 | 0 | 0 | 0 | 0 | 0 | 0 | 0 | 0 | 0 | 0 | 0 | 0 | 0 | 0 | 0 | 0 | 0 | 0
[8 empty] | Vehicle Fuel Consumption Per Minute |  |  | 0 | 0 | 0 | 0 | 0 | 0 | 0 | 0 | 0 | 0 | 0 | 0 | 0 | 0 | 0 | 0 | 0 | 0 | 0 | 0 | 0 | 0 | 0 | 0 | 0 | 0 | 0 | 0 | 0 | 0
[8 empty] | Emissions Factor Per Unit of Fuel |  |  | 0 | 0 | 0 | 0 | 0 | 0 | 0 | 0 | 0 | 0 | 0 | 0 | 0 | 0 | 0 | 0 | 0 | 0 | 0 | 0 | 0 | 0 | 0 | 0 | 0 | 0 | 0 | 0 | 0 | 0
[7 empty] | Total CO2e from Vehicles (kgs) |  |  |  | 0 | 0 | 0 | 0 | 0 | 0 | 0 | 0 | 0 | 0 | 0 | 0 | 0 | 0 | 0 | 0 | 0 | 0 | 0 | 0 | 0 | 0 | 0 | 0 | 0 | 0 | 0 | 0 | 0 | 0
[5 empty] | Total CO2e Emissions Avoided (tonnes) | [5 empty] | 0 | 0 | 0 | 0 | 0 | 0 | 0 | 0 | 0 | 0 | 0 | 0 | 0 | 0 | 0 | 0 | 0 | 0 | 0 | 0 | 0 | 0 | 0 | 0 | 0 | 0 | 0 | 0 | 0 | 0
|  |  |  | CO2e Penalty ($/ton) | [6 empty] | 0 | 0 | 0 | 0 | 0 | 0 | 0 | 0 | 0 | 0 | 0 | 0 | 0 | 0 | 0 | 0 | 0 | 0 | 0 | 0 | 0 | 0 | 0 | 0 | 0 | 0 | 0 | 0 | 0 | 0
|  |  | Total CO2e Savings ($) | [7 empty] | 0 | 0 | 0 | 0 | 0 | 0 | 0 | 0 | 0 | 0 | 0 | 0 | 0 | 0 | 0 | 0 | 0 | 0 | 0 | 0 | 0 | 0 | 0 | 0 | 0 | 0 | 0 | 0 | 0 | 0
| Total CO2e Savings | [9 empty] | 0 | 0 | 0 | 0 | 0 | 0 | 0 | 0 | 0 | 0 | 0 | 0 | 0 | 0 | 0 | 0 | 0 | 0 | 0 | 0 | 0 | 0 | 0 | 0 | 0 | 0 | 0 | 0 | 0 | 0
CO2e Savings
CO2e Emissions Avoided (tonnes)
CO2e from Electricity (kgs)
kWh Saved
[10 empty] | Pre-Project Baseline Contribution kWh | 0 | 0 | 0 | 0 | 0 | 0 | 0 | 0 | 0 | 0 | 0 | 0 | 0 | 0 | 0 | 0 | 0 | 0 | 0 | 0 | 0 | 0 | 0 | 0 | 0 | 0 | 0 | 0 | 0 | 0
[10 empty] | Removed Technology kWh During Project | 0 | 0 | 0 | 0 | 0 | 0 | 0 | 0 | 0 | 0 | 0 | 0 | 0 | 0 | 0 | 0 | 0 | 0 | 0 | 0 | 0 | 0 | 0 | 0 | 0 | 0 | 0 | 0 | 0 | 0
[10 empty] | Installed Technology kWh During Project | 0 | 0 | 0 | 0 | 0 | 0 | 0 | 0 | 0 | 0 | 0 | 0 | 0 | 0 | 0 | 0 | 0 | 0 | 0 | 0 | 0 | 0 | 0 | 0 | 0 | 0 | 0 | 0 | 0 | 0
[9 empty] | Total kWh Saved |  | 0 | 0 | 0 | 0 | 0 | 0 | 0 | 0 | 0 | 0 | 0 | 0 | 0 | 0 | 0 | 0 | 0 | 0 | 0 | 0 | 0 | 0 | 0 | 0 | 0 | 0 | 0 | 0 | 0 | 0
[8 empty] | Emissions Factor |  |  | 0.5094 | 0.5094 | 0.5094 | 0.5094 | 0.5094 | 0.5094 | 0.5094 | 0.5094 | 0.5094 | 0.5094 | 0.5094 | 0.5094 | 0.5094 | 0.5094 | 0.5094 | 0.5094 | 0.5094 | 0.5094 | 0.5094 | 0.5094 | 0.5094 | 0.5094 | 0.5094 | 0.5094 | 0.5094 | 0.5094 | 0.5094 | 0.5094 | 0.5094 | 0.5094
[7 empty] | Total CO2e from Electricity (kgs) |  |  |  | 0 | 0 | 0 | 0 | 0 | 0 | 0 | 0 | 0 | 0 | 0 | 0 | 0 | 0 | 0 | 0 | 0 | 0 | 0 | 0 | 0 | 0 | 0 | 0 | 0 | 0 | 0 | 0 | 0 | 0
CO2e from Vehicle (kgs)
Minutes In Use
[10 empty] | Pre-Project Baseline Maintenance Min. | 0 | 0 | 0 | 0 | 0 | 0 | 0 | 0 | 0 | 0 | 0 | 0 | 0 | 0 | 0 | 0 | 0 | 0 | 0 | 0 | 0 | 0 | 0 | 0 | 0 | 0 | 0 | 0 | 0 | 0
[10 empty] | Removed Technology Maintenance Min. | 0 | 0 | 0 | 0 | 0 | 0 | 0 | 0 | 0 | 0 | 0 | 0 | 0 | 0 | 0 | 0 | 0 | 0 | 0 | 0 | 0 | 0 | 0 | 0 | 0 | 0 | 0 | 0 | 0 | 0
[10 empty] | Installed Technology Maintenance Min. | 0 | 0 | 0 | 0 | 0 | 0 | 0 | 0 | 0 | 0 | 0 | 0 | 0 | 0 | 0 | 0 | 0 | 0 | 0 | 0 | 0 | 0 | 0 | 0 | 0 | 0 | 0 | 0 | 0 | 0
[10 empty] | Installation Vehicle Min. | 0 | 0 | 0 | 0 | 0 | 0 | 0 | 0 | 0 | 0 | 0 | 0 | 0 | 0 | 0 | 0 | 0 | 0 | 0 | 0 | 0 | 0 | 0 | 0 | 0 | 0 | 0 | 0 | 0 | 0
[9 empty] | Total Minutes Used |  | 0 | 0 | 0 | 0 | 0 | 0 | 0 | 0 | 0 | 0 | 0 | 0 | 0 | 0 | 0 | 0 | 0 | 0 | 0 | 0 | 0 | 0 | 0 | 0 | 0 | 0 | 0 | 0 | 0 | 0
[8 empty] | Vehicle Fuel Consumption Per Minute |  |  | 0 | 0 | 0 | 0 | 0 | 0 | 0 | 0 | 0 | 0 | 0 | 0 | 0 | 0 | 0 | 0 | 0 | 0 | 0 | 0 | 0 | 0 | 0 | 0 | 0 | 0 | 0 | 0 | 0 | 0
[8 empty] | Emissions Factor Per Unit of Fuel |  |  | 0 | 0 | 0 | 0 | 0 | 0 | 0 | 0 | 0 | 0 | 0 | 0 | 0 | 0 | 0 | 0 | 0 | 0 | 0 | 0 | 0 | 0 | 0 | 0 | 0 | 0 | 0 | 0 | 0 | 0
[7 empty] | Total CO2e from Vehicles (kgs) |  |  |  | 0 | 0 | 0 | 0 | 0 | 0 | 0 | 0 | 0 | 0 | 0 | 0 | 0 | 0 | 0 | 0 | 0 | 0 | 0 | 0 | 0 | 0 | 0 | 0 | 0 | 0 | 0 | 0 | 0 | 0
[5 empty] | Total CO2e Emissions Avoided (tonnes) | [5 empty] | 0 | 0 | 0 | 0 | 0 | 0 | 0 | 0 | 0 | 0 | 0 | 0 | 0 | 0 | 0 | 0 | 0 | 0 | 0 | 0 | 0 | 0 | 0 | 0 | 0 | 0 | 0 | 0 | 0 | 0
|  |  |  | CO2e Penalty ($/ton) | [6 empty] | 0 | 0 | 0 | 0 | 0 | 0 | 0 | 0 | 0 | 0 | 0 | 0 | 0 | 0 | 0 | 0 | 0 | 0 | 0 | 0 | 0 | 0 | 0 | 0 | 0 | 0 | 0 | 0 | 0 | 0
|  |  | Total CO2e Savings ($) | [7 empty] | 0 | 0 | 0 | 0 | 0 | 0 | 0 | 0 | 0 | 0 | 0 | 0 | 0 | 0 | 0 | 0 | 0 | 0 | 0 | 0 | 0 | 0 | 0 | 0 | 0 | 0 | 0 | 0 | 0 | 0
| Total CO2e Savings | [9 empty] | 0 | 0 | 0 | 0 | 0 | 0 | 0 | 0 | 0 | 0 | 0 | 0 | 0 | 0 | 0 | 0 | 0 | 0 | 0 | 0 | 0 | 0 | 0 | 0 | 0 | 0 | 0 | 0 | 0 | 0
CO2e Savings
CO2e Emissions Avoided (tonnes)
CO2e from Electricity (kgs)
kWh Saved
[10 empty] | Pre-Project Baseline Contribution kWh | 0 | 0 | 0 | 0 | 0 | 0 | 0 | 0 | 0 | 0 | 0 | 0 | 0 | 0 | 0 | 0 | 0 | 0 | 0 | 0 | 0 | 0 | 0 | 0 | 0 | 0 | 0 | 0 | 0 | 0
[10 empty] | Removed Technology kWh During Project | 0 | 0 | 0 | 0 | 0 | 0 | 0 | 0 | 0 | 0 | 0 | 0 | 0 | 0 | 0 | 0 | 0 | 0 | 0 | 0 | 0 | 0 | 0 | 0 | 0 | 0 | 0 | 0 | 0 | 0
[10 empty] | Installed Technology kWh During Project | 0 | 0 | 0 | 0 | 0 | 0 | 0 | 0 | 0 | 0 | 0 | 0 | 0 | 0 | 0 | 0 | 0 | 0 | 0 | 0 | 0 | 0 | 0 | 0 | 0 | 0 | 0 | 0 | 0 | 0
[9 empty] | Total kWh Saved |  | 0 | 0 | 0 | 0 | 0 | 0 | 0 | 0 | 0 | 0 | 0 | 0 | 0 | 0 | 0 | 0 | 0 | 0 | 0 | 0 | 0 | 0 | 0 | 0 | 0 | 0 | 0 | 0 | 0 | 0
[8 empty] | Emissions Factor |  |  | 0.5094 | 0.5094 | 0.5094 | 0.5094 | 0.5094 | 0.5094 | 0.5094 | 0.5094 | 0.5094 | 0.5094 | 0.5094 | 0.5094 | 0.5094 | 0.5094 | 0.5094 | 0.5094 | 0.5094 | 0.5094 | 0.5094 | 0.5094 | 0.5094 | 0.5094 | 0.5094 | 0.5094 | 0.5094 | 0.5094 | 0.5094 | 0.5094 | 0.5094 | 0.5094
[7 empty] | Total CO2e from Electricity (kgs) |  |  |  | 0 | 0 | 0 | 0 | 0 | 0 | 0 | 0 | 0 | 0 | 0 | 0 | 0 | 0 | 0 | 0 | 0 | 0 | 0 | 0 | 0 | 0 | 0 | 0 | 0 | 0 | 0 | 0 | 0 | 0
CO2e from Vehicle (kgs)
Minutes In Use
[10 empty] | Pre-Project Baseline Maintenance Min. | 0 | 0 | 0 | 0 | 0 | 0 | 0 | 0 | 0 | 0 | 0 | 0 | 0 | 0 | 0 | 0 | 0 | 0 | 0 | 0 | 0 | 0 | 0 | 0 | 0 | 0 | 0 | 0 | 0 | 0
[10 empty] | Removed Technology Maintenance Min. | 0 | 0 | 0 | 0 | 0 | 0 | 0 | 0 | 0 | 0 | 0 | 0 | 0 | 0 | 0 | 0 | 0 | 0 | 0 | 0 | 0 | 0 | 0 | 0 | 0 | 0 | 0 | 0 | 0 | 0
[10 empty] | Installed Technology Maintenance Min. | 0 | 0 | 0 | 0 | 0 | 0 | 0 | 0 | 0 | 0 | 0 | 0 | 0 | 0 | 0 | 0 | 0 | 0 | 0 | 0 | 0 | 0 | 0 | 0 | 0 | 0 | 0 | 0 | 0 | 0
[10 empty] | Installation Vehicle Min. | 0 | 0 | 0 | 0 | 0 | 0 | 0 | 0 | 0 | 0 | 0 | 0 | 0 | 0 | 0 | 0 | 0 | 0 | 0 | 0 | 0 | 0 | 0 | 0 | 0 | 0 | 0 | 0 | 0 | 0
[9 empty] | Total Minutes Used |  | 0 | 0 | 0 | 0 | 0 | 0 | 0 | 0 | 0 | 0 | 0 | 0 | 0 | 0 | 0 | 0 | 0 | 0 | 0 | 0 | 0 | 0 | 0 | 0 | 0 | 0 | 0 | 0 | 0 | 0
[8 empty] | Vehicle Fuel Consumption Per Minute |  |  | 0 | 0 | 0 | 0 | 0 | 0 | 0 | 0 | 0 | 0 | 0 | 0 | 0 | 0 | 0 | 0 | 0 | 0 | 0 | 0 | 0 | 0 | 0 | 0 | 0 | 0 | 0 | 0 | 0 | 0
[8 empty] | Emissions Factor Per Unit of Fuel |  |  | 0 | 0 | 0 | 0 | 0 | 0 | 0 | 0 | 0 | 0 | 0 | 0 | 0 | 0 | 0 | 0 | 0 | 0 | 0 | 0 | 0 | 0 | 0 | 0 | 0 | 0 | 0 | 0 | 0 | 0
[7 empty] | Total CO2e from Vehicles (kgs) |  |  |  | 0 | 0 | 0 | 0 | 0 | 0 | 0 | 0 | 0 | 0 | 0 | 0 | 0 | 0 | 0 | 0 | 0 | 0 | 0 | 0 | 0 | 0 | 0 | 0 | 0 | 0 | 0 | 0 | 0 | 0
[5 empty] | Total CO2e Emissions Avoided (tonnes) | [5 empty] | 0 | 0 | 0 | 0 | 0 | 0 | 0 | 0 | 0 | 0 | 0 | 0 | 0 | 0 | 0 | 0 | 0 | 0 | 0 | 0 | 0 | 0 | 0 | 0 | 0 | 0 | 0 | 0 | 0 | 0
|  |  |  | CO2e Penalty ($/ton) | [6 empty] | 0 | 0 | 0 | 0 | 0 | 0 | 0 | 0 | 0 | 0 | 0 | 0 | 0 | 0 | 0 | 0 | 0 | 0 | 0 | 0 | 0 | 0 | 0 | 0 | 0 | 0 | 0 | 0 | 0 | 0
|  |  | Total CO2e Savings ($) | [7 empty] | 0 | 0 | 0 | 0 | 0 | 0 | 0 | 0 | 0 | 0 | 0 | 0 | 0 | 0 | 0 | 0 | 0 | 0 | 0 | 0 | 0 | 0 | 0 | 0 | 0 | 0 | 0 | 0 | 0 | 0
| Total CO2e Savings | [9 empty] | 0 | 0 | 0 | 0 | 0 | 0 | 0 | 0 | 0 | 0 | 0 | 0 | 0 | 0 | 0 | 0 | 0 | 0 | 0 | 0 | 0 | 0 | 0 | 0 | 0 | 0 | 0 | 0 | 0 | 0
CO2e Savings
CO2e Emissions Avoided (tonnes)
CO2e from Electricity (kgs)
kWh Saved
[10 empty] | Pre-Project Baseline Contribution kWh | 0 | 0 | 0 | 0 | 0 | 0 | 0 | 0 | 0 | 0 | 0 | 0 | 0 | 0 | 0 | 0 | 0 | 0 | 0 | 0 | 0 | 0 | 0 | 0 | 0 | 0 | 0 | 0 | 0 | 0
[10 empty] | Removed Technology kWh During Project | 0 | 0 | 0 | 0 | 0 | 0 | 0 | 0 | 0 | 0 | 0 | 0 | 0 | 0 | 0 | 0 | 0 | 0 | 0 | 0 | 0 | 0 | 0 | 0 | 0 | 0 | 0 | 0 | 0 | 0
[10 empty] | Installed Technology kWh During Project | 0 | 0 | 0 | 0 | 0 | 0 | 0 | 0 | 0 | 0 | 0 | 0 | 0 | 0 | 0 | 0 | 0 | 0 | 0 | 0 | 0 | 0 | 0 | 0 | 0 | 0 | 0 | 0 | 0 | 0
[9 empty] | Total kWh Saved |  | 0 | 0 | 0 | 0 | 0 | 0 | 0 | 0 | 0 | 0 | 0 | 0 | 0 | 0 | 0 | 0 | 0 | 0 | 0 | 0 | 0 | 0 | 0 | 0 | 0 | 0 | 0 | 0 | 0 | 0
[8 empty] | Emissions Factor |  |  | 0.5094 | 0.5094 | 0.5094 | 0.5094 | 0.5094 | 0.5094 | 0.5094 | 0.5094 | 0.5094 | 0.5094 | 0.5094 | 0.5094 | 0.5094 | 0.5094 | 0.5094 | 0.5094 | 0.5094 | 0.5094 | 0.5094 | 0.5094 | 0.5094 | 0.5094 | 0.5094 | 0.5094 | 0.5094 | 0.5094 | 0.5094 | 0.5094 | 0.5094 | 0.5094
[7 empty] | Total CO2e from Electricity (kgs) |  |  |  | 0 | 0 | 0 | 0 | 0 | 0 | 0 | 0 | 0 | 0 | 0 | 0 | 0 | 0 | 0 | 0 | 0 | 0 | 0 | 0 | 0 | 0 | 0 | 0 | 0 | 0 | 0 | 0 | 0 | 0
CO2e from Vehicle (kgs)
Minutes In Use
[10 empty] | Pre-Project Baseline Maintenance Min. | 0 | 0 | 0 | 0 | 0 | 0 | 0 | 0 | 0 | 0 | 0 | 0 | 0 | 0 | 0 | 0 | 0 | 0 | 0 | 0 | 0 | 0 | 0 | 0 | 0 | 0 | 0 | 0 | 0 | 0
[10 empty] | Removed Technology Maintenance Min. | 0 | 0 | 0 | 0 | 0 | 0 | 0 | 0 | 0 | 0 | 0 | 0 | 0 | 0 | 0 | 0 | 0 | 0 | 0 | 0 | 0 | 0 | 0 | 0 | 0 | 0 | 0 | 0 | 0 | 0
[10 empty] | Installed Technology Maintenance Min. | 0 | 0 | 0 | 0 | 0 | 0 | 0 | 0 | 0 | 0 | 0 | 0 | 0 | 0 | 0 | 0 | 0 | 0 | 0 | 0 | 0 | 0 | 0 | 0 | 0 | 0 | 0 | 0 | 0 | 0
[10 empty] | Installation Vehicle Min. | 0 | 0 | 0 | 0 | 0 | 0 | 0 | 0 | 0 | 0 | 0 | 0 | 0 | 0 | 0 | 0 | 0 | 0 | 0 | 0 | 0 | 0 | 0 | 0 | 0 | 0 | 0 | 0 | 0 | 0
[9 empty] | Total Minutes Used |  | 0 | 0 | 0 | 0 | 0 | 0 | 0 | 0 | 0 | 0 | 0 | 0 | 0 | 0 | 0 | 0 | 0 | 0 | 0 | 0 | 0 | 0 | 0 | 0 | 0 | 0 | 0 | 0 | 0 | 0
[8 empty] | Vehicle Fuel Consumption Per Minute |  |  | 0 | 0 | 0 | 0 | 0 | 0 | 0 | 0 | 0 | 0 | 0 | 0 | 0 | 0 | 0 | 0 | 0 | 0 | 0 | 0 | 0 | 0 | 0 | 0 | 0 | 0 | 0 | 0 | 0 | 0
[8 empty] | Emissions Factor Per Unit of Fuel |  |  | 0 | 0 | 0 | 0 | 0 | 0 | 0 | 0 | 0 | 0 | 0 | 0 | 0 | 0 | 0 | 0 | 0 | 0 | 0 | 0 | 0 | 0 | 0 | 0 | 0 | 0 | 0 | 0 | 0 | 0
[7 empty] | Total CO2e from Vehicles (kgs) |  |  |  | 0 | 0 | 0 | 0 | 0 | 0 | 0 | 0 | 0 | 0 | 0 | 0 | 0 | 0 | 0 | 0 | 0 | 0 | 0 | 0 | 0 | 0 | 0 | 0 | 0 | 0 | 0 | 0 | 0 | 0
[5 empty] | Total CO2e Emissions Avoided (tonnes) | [5 empty] | 0 | 0 | 0 | 0 | 0 | 0 | 0 | 0 | 0 | 0 | 0 | 0 | 0 | 0 | 0 | 0 | 0 | 0 | 0 | 0 | 0 | 0 | 0 | 0 | 0 | 0 | 0 | 0 | 0 | 0
|  |  |  | CO2e Penalty ($/ton) | [6 empty] | 0 | 0 | 0 | 0 | 0 | 0 | 0 | 0 | 0 | 0 | 0 | 0 | 0 | 0 | 0 | 0 | 0 | 0 | 0 | 0 | 0 | 0 | 0 | 0 | 0 | 0 | 0 | 0 | 0 | 0
|  |  | Total CO2e Savings ($) | [7 empty] | 0 | 0 | 0 | 0 | 0 | 0 | 0 | 0 | 0 | 0 | 0 | 0 | 0 | 0 | 0 | 0 | 0 | 0 | 0 | 0 | 0 | 0 | 0 | 0 | 0 | 0 | 0 | 0 | 0 | 0
| Total CO2e Savings | [9 empty] | 0 | 0 | 0 | 0 | 0 | 0 | 0 | 0 | 0 | 0 | 0 | 0 | 0 | 0 | 0 | 0 | 0 | 0 | 0 | 0 | 0 | 0 | 0 | 0 | 0 | 0 | 0 | 0 | 0 | 0
CO2e Savings
CO2e Emissions Avoided (tonnes)
CO2e from Electricity (kgs)
kWh Saved
[10 empty] | Pre-Project Baseline Contribution kWh | 0 | 0 | 0 | 0 | 0 | 0 | 0 | 0 | 0 | 0 | 0 | 0 | 0 | 0 | 0 | 0 | 0 | 0 | 0 | 0 | 0 | 0 | 0 | 0 | 0 | 0 | 0 | 0 | 0 | 0
[10 empty] | Removed Technology kWh During Project | 0 | 0 | 0 | 0 | 0 | 0 | 0 | 0 | 0 | 0 | 0 | 0 | 0 | 0 | 0 | 0 | 0 | 0 | 0 | 0 | 0 | 0 | 0 | 0 | 0 | 0 | 0 | 0 | 0 | 0
[10 empty] | Installed Technology kWh During Project | 0 | 0 | 0 | 0 | 0 | 0 | 0 | 0 | 0 | 0 | 0 | 0 | 0 | 0 | 0 | 0 | 0 | 0 | 0 | 0 | 0 | 0 | 0 | 0 | 0 | 0 | 0 | 0 | 0 | 0
[9 empty] | Total kWh Saved |  | 0 | 0 | 0 | 0 | 0 | 0 | 0 | 0 | 0 | 0 | 0 | 0 | 0 | 0 | 0 | 0 | 0 | 0 | 0 | 0 | 0 | 0 | 0 | 0 | 0 | 0 | 0 | 0 | 0 | 0
[8 empty] | Emissions Factor |  |  | 0.5094 | 0.5094 | 0.5094 | 0.5094 | 0.5094 | 0.5094 | 0.5094 | 0.5094 | 0.5094 | 0.5094 | 0.5094 | 0.5094 | 0.5094 | 0.5094 | 0.5094 | 0.5094 | 0.5094 | 0.5094 | 0.5094 | 0.5094 | 0.5094 | 0.5094 | 0.5094 | 0.5094 | 0.5094 | 0.5094 | 0.5094 | 0.5094 | 0.5094 | 0.5094
[7 empty] | Total CO2e from Electricity (kgs) |  |  |  | 0 | 0 | 0 | 0 | 0 | 0 | 0 | 0 | 0 | 0 | 0 | 0 | 0 | 0 | 0 | 0 | 0 | 0 | 0 | 0 | 0 | 0 | 0 | 0 | 0 | 0 | 0 | 0 | 0 | 0
CO2e from Vehicle (kgs)
Minutes In Use
[10 empty] | Pre-Project Baseline Maintenance Min. | 0 | 0 | 0 | 0 | 0 | 0 | 0 | 0 | 0 | 0 | 0 | 0 | 0 | 0 | 0 | 0 | 0 | 0 | 0 | 0 | 0 | 0 | 0 | 0 | 0 | 0 | 0 | 0 | 0 | 0
[10 empty] | Removed Technology Maintenance Min. | 0 | 0 | 0 | 0 | 0 | 0 | 0 | 0 | 0 | 0 | 0 | 0 | 0 | 0 | 0 | 0 | 0 | 0 | 0 | 0 | 0 | 0 | 0 | 0 | 0 | 0 | 0 | 0 | 0 | 0
[10 empty] | Installed Technology Maintenance Min. | 0 | 0 | 0 | 0 | 0 | 0 | 0 | 0 | 0 | 0 | 0 | 0 | 0 | 0 | 0 | 0 | 0 | 0 | 0 | 0 | 0 | 0 | 0 | 0 | 0 | 0 | 0 | 0 | 0 | 0
[10 empty] | Installation Vehicle Min. | 0 | 0 | 0 | 0 | 0 | 0 | 0 | 0 | 0 | 0 | 0 | 0 | 0 | 0 | 0 | 0 | 0 | 0 | 0 | 0 | 0 | 0 | 0 | 0 | 0 | 0 | 0 | 0 | 0 | 0
[9 empty] | Total Minutes Used |  | 0 | 0 | 0 | 0 | 0 | 0 | 0 | 0 | 0 | 0 | 0 | 0 | 0 | 0 | 0 | 0 | 0 | 0 | 0 | 0 | 0 | 0 | 0 | 0 | 0 | 0 | 0 | 0 | 0 | 0
[8 empty] | Vehicle Fuel Consumption Per Minute |  |  | 0 | 0 | 0 | 0 | 0 | 0 | 0 | 0 | 0 | 0 | 0 | 0 | 0 | 0 | 0 | 0 | 0 | 0 | 0 | 0 | 0 | 0 | 0 | 0 | 0 | 0 | 0 | 0 | 0 | 0
[8 empty] | Emissions Factor Per Unit of Fuel |  |  | 0 | 0 | 0 | 0 | 0 | 0 | 0 | 0 | 0 | 0 | 0 | 0 | 0 | 0 | 0 | 0 | 0 | 0 | 0 | 0 | 0 | 0 | 0 | 0 | 0 | 0 | 0 | 0 | 0 | 0
[7 empty] | Total CO2e from Vehicles (kgs) |  |  |  | 0 | 0 | 0 | 0 | 0 | 0 | 0 | 0 | 0 | 0 | 0 | 0 | 0 | 0 | 0 | 0 | 0 | 0 | 0 | 0 | 0 | 0 | 0 | 0 | 0 | 0 | 0 | 0 | 0 | 0
[5 empty] | Total CO2e Emissions Avoided (tonnes) | [5 empty] | 0 | 0 | 0 | 0 | 0 | 0 | 0 | 0 | 0 | 0 | 0 | 0 | 0 | 0 | 0 | 0 | 0 | 0 | 0 | 0 | 0 | 0 | 0 | 0 | 0 | 0 | 0 | 0 | 0 | 0
|  |  |  | CO2e Penalty ($/ton) | [6 empty] | 0 | 0 | 0 | 0 | 0 | 0 | 0 | 0 | 0 | 0 | 0 | 0 | 0 | 0 | 0 | 0 | 0 | 0 | 0 | 0 | 0 | 0 | 0 | 0 | 0 | 0 | 0 | 0 | 0 | 0
|  |  | Total CO2e Savings ($) | [7 empty] | 0 | 0 | 0 | 0 | 0 | 0 | 0 | 0 | 0 | 0 | 0 | 0 | 0 | 0 | 0 | 0 | 0 | 0 | 0 | 0 | 0 | 0 | 0 | 0 | 0 | 0 | 0 | 0 | 0 | 0
| Total CO2e Savings | [9 empty] | 0 | 0 | 0 | 0 | 0 | 0 | 0 | 0 | 0 | 0 | 0 | 0 | 0 | 0 | 0 | 0 | 0 | 0 | 0 | 0 | 0 | 0 | 0 | 0 | 0 | 0 | 0 | 0 | 0 | 0
CO2e Savings
CO2e Emissions Avoided (tonnes)
CO2e from Electricity (kgs)
kWh Saved
[10 empty] | Pre-Project Baseline Contribution kWh | 0 | 0 | 0 | 0 | 0 | 0 | 0 | 0 | 0 | 0 | 0 | 0 | 0 | 0 | 0 | 0 | 0 | 0 | 0 | 0 | 0 | 0 | 0 | 0 | 0 | 0 | 0 | 0 | 0 | 0
[10 empty] | Removed Technology kWh During Project | 0 | 0 | 0 | 0 | 0 | 0 | 0 | 0 | 0 | 0 | 0 | 0 | 0 | 0 | 0 | 0 | 0 | 0 | 0 | 0 | 0 | 0 | 0 | 0 | 0 | 0 | 0 | 0 | 0 | 0
[10 empty] | Installed Technology kWh During Project | 0 | 0 | 0 | 0 | 0 | 0 | 0 | 0 | 0 | 0 | 0 | 0 | 0 | 0 | 0 | 0 | 0 | 0 | 0 | 0 | 0 | 0 | 0 | 0 | 0 | 0 | 0 | 0 | 0 | 0
[9 empty] | Total kWh Saved |  | 0 | 0 | 0 | 0 | 0 | 0 | 0 | 0 | 0 | 0 | 0 | 0 | 0 | 0 | 0 | 0 | 0 | 0 | 0 | 0 | 0 | 0 | 0 | 0 | 0 | 0 | 0 | 0 | 0 | 0
[8 empty] | Emissions Factor |  |  | 0.5094 | 0.5094 | 0.5094 | 0.5094 | 0.5094 | 0.5094 | 0.5094 | 0.5094 | 0.5094 | 0.5094 | 0.5094 | 0.5094 | 0.5094 | 0.5094 | 0.5094 | 0.5094 | 0.5094 | 0.5094 | 0.5094 | 0.5094 | 0.5094 | 0.5094 | 0.5094 | 0.5094 | 0.5094 | 0.5094 | 0.5094 | 0.5094 | 0.5094 | 0.5094
[7 empty] | Total CO2e from Electricity (kgs) |  |  |  | 0 | 0 | 0 | 0 | 0 | 0 | 0 | 0 | 0 | 0 | 0 | 0 | 0 | 0 | 0 | 0 | 0 | 0 | 0 | 0 | 0 | 0 | 0 | 0 | 0 | 0 | 0 | 0 | 0 | 0
CO2e from Vehicle (kgs)
Minutes In Use
[10 empty] | Pre-Project Baseline Maintenance Min. | 0 | 0 | 0 | 0 | 0 | 0 | 0 | 0 | 0 | 0 | 0 | 0 | 0 | 0 | 0 | 0 | 0 | 0 | 0 | 0 | 0 | 0 | 0 | 0 | 0 | 0 | 0 | 0 | 0 | 0
[10 empty] | Removed Technology Maintenance Min. | 0 | 0 | 0 | 0 | 0 | 0 | 0 | 0 | 0 | 0 | 0 | 0 | 0 | 0 | 0 | 0 | 0 | 0 | 0 | 0 | 0 | 0 | 0 | 0 | 0 | 0 | 0 | 0 | 0 | 0
[10 empty] | Installed Technology Maintenance Min. | 0 | 0 | 0 | 0 | 0 | 0 | 0 | 0 | 0 | 0 | 0 | 0 | 0 | 0 | 0 | 0 | 0 | 0 | 0 | 0 | 0 | 0 | 0 | 0 | 0 | 0 | 0 | 0 | 0 | 0
[10 empty] | Installation Vehicle Min. | 0 | 0 | 0 | 0 | 0 | 0 | 0 | 0 | 0 | 0 | 0 | 0 | 0 | 0 | 0 | 0 | 0 | 0 | 0 | 0 | 0 | 0 | 0 | 0 | 0 | 0 | 0 | 0 | 0 | 0
[9 empty] | Total Minutes Used |  | 0 | 0 | 0 | 0 | 0 | 0 | 0 | 0 | 0 | 0 | 0 | 0 | 0 | 0 | 0 | 0 | 0 | 0 | 0 | 0 | 0 | 0 | 0 | 0 | 0 | 0 | 0 | 0 | 0 | 0
[8 empty] | Vehicle Fuel Consumption Per Minute |  |  | 0 | 0 | 0 | 0 | 0 | 0 | 0 | 0 | 0 | 0 | 0 | 0 | 0 | 0 | 0 | 0 | 0 | 0 | 0 | 0 | 0 | 0 | 0 | 0 | 0 | 0 | 0 | 0 | 0 | 0
[8 empty] | Emissions Factor Per Unit of Fuel |  |  | 0 | 0 | 0 | 0 | 0 | 0 | 0 | 0 | 0 | 0 | 0 | 0 | 0 | 0 | 0 | 0 | 0 | 0 | 0 | 0 | 0 | 0 | 0 | 0 | 0 | 0 | 0 | 0 | 0 | 0
[7 empty] | Total CO2e from Vehicles (kgs) |  |  |  | 0 | 0 | 0 | 0 | 0 | 0 | 0 | 0 | 0 | 0 | 0 | 0 | 0 | 0 | 0 | 0 | 0 | 0 | 0 | 0 | 0 | 0 | 0 | 0 | 0 | 0 | 0 | 0 | 0 | 0
[5 empty] | Total CO2e Emissions Avoided (tonnes) | [5 empty] | 0 | 0 | 0 | 0 | 0 | 0 | 0 | 0 | 0 | 0 | 0 | 0 | 0 | 0 | 0 | 0 | 0 | 0 | 0 | 0 | 0 | 0 | 0 | 0 | 0 | 0 | 0 | 0 | 0 | 0
|  |  |  | CO2e Penalty ($/ton) | [6 empty] | 0 | 0 | 0 | 0 | 0 | 0 | 0 | 0 | 0 | 0 | 0 | 0 | 0 | 0 | 0 | 0 | 0 | 0 | 0 | 0 | 0 | 0 | 0 | 0 | 0 | 0 | 0 | 0 | 0 | 0
|  |  | Total CO2e Savings ($) | [7 empty] | 0 | 0 | 0 | 0 | 0 | 0 | 0 | 0 | 0 | 0 | 0 | 0 | 0 | 0 | 0 | 0 | 0 | 0 | 0 | 0 | 0 | 0 | 0 | 0 | 0 | 0 | 0 | 0 | 0 | 0
| Total CO2e Savings | [9 empty] | 0 | 0 | 0 | 0 | 0 | 0 | 0 | 0 | 0 | 0 | 0 | 0 | 0 | 0 | 0 | 0 | 0 | 0 | 0 | 0 | 0 | 0 | 0 | 0 | 0 | 0 | 0 | 0 | 0 | 0
CO2e Savings
CO2e Emissions Avoided (tonnes)
CO2e from Electricity (kgs)
kWh Saved
[10 empty] | Pre-Project Baseline Contribution kWh | 0 | 0 | 0 | 0 | 0 | 0 | 0 | 0 | 0 | 0 | 0 | 0 | 0 | 0 | 0 | 0 | 0 | 0 | 0 | 0 | 0 | 0 | 0 | 0 | 0 | 0 | 0 | 0 | 0 | 0
[10 empty] | Removed Technology kWh During Project | 0 | 0 | 0 | 0 | 0 | 0 | 0 | 0 | 0 | 0 | 0 | 0 | 0 | 0 | 0 | 0 | 0 | 0 | 0 | 0 | 0 | 0 | 0 | 0 | 0 | 0 | 0 | 0 | 0 | 0
[10 empty] | Installed Technology kWh During Project | 0 | 0 | 0 | 0 | 0 | 0 | 0 | 0 | 0 | 0 | 0 | 0 | 0 | 0 | 0 | 0 | 0 | 0 | 0 | 0 | 0 | 0 | 0 | 0 | 0 | 0 | 0 | 0 | 0 | 0
[9 empty] | Total kWh Saved |  | 0 | 0 | 0 | 0 | 0 | 0 | 0 | 0 | 0 | 0 | 0 | 0 | 0 | 0 | 0 | 0 | 0 | 0 | 0 | 0 | 0 | 0 | 0 | 0 | 0 | 0 | 0 | 0 | 0 | 0
[8 empty] | Emissions Factor |  |  | 0.5094 | 0.5094 | 0.5094 | 0.5094 | 0.5094 | 0.5094 | 0.5094 | 0.5094 | 0.5094 | 0.5094 | 0.5094 | 0.5094 | 0.5094 | 0.5094 | 0.5094 | 0.5094 | 0.5094 | 0.5094 | 0.5094 | 0.5094 | 0.5094 | 0.5094 | 0.5094 | 0.5094 | 0.5094 | 0.5094 | 0.5094 | 0.5094 | 0.5094 | 0.5094
[7 empty] | Total CO2e from Electricity (kgs) |  |  |  | 0 | 0 | 0 | 0 | 0 | 0 | 0 | 0 | 0 | 0 | 0 | 0 | 0 | 0 | 0 | 0 | 0 | 0 | 0 | 0 | 0 | 0 | 0 | 0 | 0 | 0 | 0 | 0 | 0 | 0
CO2e from Vehicle (kgs)
Minutes In Use
[10 empty] | Pre-Project Baseline Maintenance Min. | 0 | 0 | 0 | 0 | 0 | 0 | 0 | 0 | 0 | 0 | 0 | 0 | 0 | 0 | 0 | 0 | 0 | 0 | 0 | 0 | 0 | 0 | 0 | 0 | 0 | 0 | 0 | 0 | 0 | 0
[10 empty] | Removed Technology Maintenance Min. | 0 | 0 | 0 | 0 | 0 | 0 | 0 | 0 | 0 | 0 | 0 | 0 | 0 | 0 | 0 | 0 | 0 | 0 | 0 | 0 | 0 | 0 | 0 | 0 | 0 | 0 | 0 | 0 | 0 | 0
[10 empty] | Installed Technology Maintenance Min. | 0 | 0 | 0 | 0 | 0 | 0 | 0 | 0 | 0 | 0 | 0 | 0 | 0 | 0 | 0 | 0 | 0 | 0 | 0 | 0 | 0 | 0 | 0 | 0 | 0 | 0 | 0 | 0 | 0 | 0
[10 empty] | Installation Vehicle Min. | 0 | 0 | 0 | 0 | 0 | 0 | 0 | 0 | 0 | 0 | 0 | 0 | 0 | 0 | 0 | 0 | 0 | 0 | 0 | 0 | 0 | 0 | 0 | 0 | 0 | 0 | 0 | 0 | 0 | 0
[9 empty] | Total Minutes Used |  | 0 | 0 | 0 | 0 | 0 | 0 | 0 | 0 | 0 | 0 | 0 | 0 | 0 | 0 | 0 | 0 | 0 | 0 | 0 | 0 | 0 | 0 | 0 | 0 | 0 | 0 | 0 | 0 | 0 | 0
[8 empty] | Vehicle Fuel Consumption Per Minute |  |  | 0 | 0 | 0 | 0 | 0 | 0 | 0 | 0 | 0 | 0 | 0 | 0 | 0 | 0 | 0 | 0 | 0 | 0 | 0 | 0 | 0 | 0 | 0 | 0 | 0 | 0 | 0 | 0 | 0 | 0
[8 empty] | Emissions Factor Per Unit of Fuel |  |  | 0 | 0 | 0 | 0 | 0 | 0 | 0 | 0 | 0 | 0 | 0 | 0 | 0 | 0 | 0 | 0 | 0 | 0 | 0 | 0 | 0 | 0 | 0 | 0 | 0 | 0 | 0 | 0 | 0 | 0
[7 empty] | Total CO2e from Vehicles (kgs) |  |  |  | 0 | 0 | 0 | 0 | 0 | 0 | 0 | 0 | 0 | 0 | 0 | 0 | 0 | 0 | 0 | 0 | 0 | 0 | 0 | 0 | 0 | 0 | 0 | 0 | 0 | 0 | 0 | 0 | 0 | 0
[5 empty] | Total CO2e Emissions Avoided (tonnes) | [5 empty] | 0 | 0 | 0 | 0 | 0 | 0 | 0 | 0 | 0 | 0 | 0 | 0 | 0 | 0 | 0 | 0 | 0 | 0 | 0 | 0 | 0 | 0 | 0 | 0 | 0 | 0 | 0 | 0 | 0 | 0
|  |  |  | CO2e Penalty ($/ton) | [6 empty] | 0 | 0 | 0 | 0 | 0 | 0 | 0 | 0 | 0 | 0 | 0 | 0 | 0 | 0 | 0 | 0 | 0 | 0 | 0 | 0 | 0 | 0 | 0 | 0 | 0 | 0 | 0 | 0 | 0 | 0
|  |  | Total CO2e Savings ($) | [7 empty] | 0 | 0 | 0 | 0 | 0 | 0 | 0 | 0 | 0 | 0 | 0 | 0 | 0 | 0 | 0 | 0 | 0 | 0 | 0 | 0 | 0 | 0 | 0 | 0 | 0 | 0 | 0 | 0 | 0 | 0
| Total CO2e Savings | [9 empty] | 0 | 0 | 0 | 0 | 0 | 0 | 0 | 0 | 0 | 0 | 0 | 0 | 0 | 0 | 0 | 0 | 0 | 0 | 0 | 0 | 0 | 0 | 0 | 0 | 0 | 0 | 0 | 0 | 0 | 0
CO2e Savings
CO2e Emissions Avoided (tonnes)
CO2e from Electricity (kgs)
kWh Saved
[10 empty] | Pre-Project Baseline Contribution kWh | 0 | 0 | 0 | 0 | 0 | 0 | 0 | 0 | 0 | 0 | 0 | 0 | 0 | 0 | 0 | 0 | 0 | 0 | 0 | 0 | 0 | 0 | 0 | 0 | 0 | 0 | 0 | 0 | 0 | 0
[10 empty] | Removed Technology kWh During Project | 0 | 0 | 0 | 0 | 0 | 0 | 0 | 0 | 0 | 0 | 0 | 0 | 0 | 0 | 0 | 0 | 0 | 0 | 0 | 0 | 0 | 0 | 0 | 0 | 0 | 0 | 0 | 0 | 0 | 0
[10 empty] | Installed Technology kWh During Project | 0 | 0 | 0 | 0 | 0 | 0 | 0 | 0 | 0 | 0 | 0 | 0 | 0 | 0 | 0 | 0 | 0 | 0 | 0 | 0 | 0 | 0 | 0 | 0 | 0 | 0 | 0 | 0 | 0 | 0
[9 empty] | Total kWh Saved |  | 0 | 0 | 0 | 0 | 0 | 0 | 0 | 0 | 0 | 0 | 0 | 0 | 0 | 0 | 0 | 0 | 0 | 0 | 0 | 0 | 0 | 0 | 0 | 0 | 0 | 0 | 0 | 0 | 0 | 0
[8 empty] | Emissions Factor |  |  | 0.5094 | 0.5094 | 0.5094 | 0.5094 | 0.5094 | 0.5094 | 0.5094 | 0.5094 | 0.5094 | 0.5094 | 0.5094 | 0.5094 | 0.5094 | 0.5094 | 0.5094 | 0.5094 | 0.5094 | 0.5094 | 0.5094 | 0.5094 | 0.5094 | 0.5094 | 0.5094 | 0.5094 | 0.5094 | 0.5094 | 0.5094 | 0.5094 | 0.5094 | 0.5094
[7 empty] | Total CO2e from Electricity (kgs) |  |  |  | 0 | 0 | 0 | 0 | 0 | 0 | 0 | 0 | 0 | 0 | 0 | 0 | 0 | 0 | 0 | 0 | 0 | 0 | 0 | 0 | 0 | 0 | 0 | 0 | 0 | 0 | 0 | 0 | 0 | 0
CO2e from Vehicle (kgs)
Minutes In Use
[10 empty] | Pre-Project Baseline Maintenance Min. | 0 | 0 | 0 | 0 | 0 | 0 | 0 | 0 | 0 | 0 | 0 | 0 | 0 | 0 | 0 | 0 | 0 | 0 | 0 | 0 | 0 | 0 | 0 | 0 | 0 | 0 | 0 | 0 | 0 | 0
[10 empty] | Removed Technology Maintenance Min. | 0 | 0 | 0 | 0 | 0 | 0 | 0 | 0 | 0 | 0 | 0 | 0 | 0 | 0 | 0 | 0 | 0 | 0 | 0 | 0 | 0 | 0 | 0 | 0 | 0 | 0 | 0 | 0 | 0 | 0
[10 empty] | Installed Technology Maintenance Min. | 0 | 0 | 0 | 0 | 0 | 0 | 0 | 0 | 0 | 0 | 0 | 0 | 0 | 0 | 0 | 0 | 0 | 0 | 0 | 0 | 0 | 0 | 0 | 0 | 0 | 0 | 0 | 0 | 0 | 0
[10 empty] | Installation Vehicle Min. | 0 | 0 | 0 | 0 | 0 | 0 | 0 | 0 | 0 | 0 | 0 | 0 | 0 | 0 | 0 | 0 | 0 | 0 | 0 | 0 | 0 | 0 | 0 | 0 | 0 | 0 | 0 | 0 | 0 | 0
[9 empty] | Total Minutes Used |  | 0 | 0 | 0 | 0 | 0 | 0 | 0 | 0 | 0 | 0 | 0 | 0 | 0 | 0 | 0 | 0 | 0 | 0 | 0 | 0 | 0 | 0 | 0 | 0 | 0 | 0 | 0 | 0 | 0 | 0
[8 empty] | Vehicle Fuel Consumption Per Minute |  |  | 0 | 0 | 0 | 0 | 0 | 0 | 0 | 0 | 0 | 0 | 0 | 0 | 0 | 0 | 0 | 0 | 0 | 0 | 0 | 0 | 0 | 0 | 0 | 0 | 0 | 0 | 0 | 0 | 0 | 0
[8 empty] | Emissions Factor Per Unit of Fuel |  |  | 0 | 0 | 0 | 0 | 0 | 0 | 0 | 0 | 0 | 0 | 0 | 0 | 0 | 0 | 0 | 0 | 0 | 0 | 0 | 0 | 0 | 0 | 0 | 0 | 0 | 0 | 0 | 0 | 0 | 0
[7 empty] | Total CO2e from Vehicles (kgs) |  |  |  | 0 | 0 | 0 | 0 | 0 | 0 | 0 | 0 | 0 | 0 | 0 | 0 | 0 | 0 | 0 | 0 | 0 | 0 | 0 | 0 | 0 | 0 | 0 | 0 | 0 | 0 | 0 | 0 | 0 | 0
[5 empty] | Total CO2e Emissions Avoided (tonnes) | [5 empty] | 0 | 0 | 0 | 0 | 0 | 0 | 0 | 0 | 0 | 0 | 0 | 0 | 0 | 0 | 0 | 0 | 0 | 0 | 0 | 0 | 0 | 0 | 0 | 0 | 0 | 0 | 0 | 0 | 0 | 0
|  |  |  | CO2e Penalty ($/ton) | [6 empty] | 0 | 0 | 0 | 0 | 0 | 0 | 0 | 0 | 0 | 0 | 0 | 0 | 0 | 0 | 0 | 0 | 0 | 0 | 0 | 0 | 0 | 0 | 0 | 0 | 0 | 0 | 0 | 0 | 0 | 0
|  |  | Total CO2e Savings ($) | [7 empty] | 0 | 0 | 0 | 0 | 0 | 0 | 0 | 0 | 0 | 0 | 0 | 0 | 0 | 0 | 0 | 0 | 0 | 0 | 0 | 0 | 0 | 0 | 0 | 0 | 0 | 0 | 0 | 0 | 0 | 0
| Total CO2e Savings | [9 empty] | 0 | 0 | 0 | 0 | 0 | 0 | 0 | 0 | 0 | 0 | 0 | 0 | 0 | 0 | 0 | 0 | 0 | 0 | 0 | 0 | 0 | 0 | 0 | 0 | 0 | 0 | 0 | 0 | 0 | 0
CO2e Savings
CO2e Emissions Avoided (tonnes)
CO2e from Electricity (kgs)
kWh Saved
[10 empty] | Pre-Project Baseline Contribution kWh | 0 | 0 | 0 | 0 | 0 | 0 | 0 | 0 | 0 | 0 | 0 | 0 | 0 | 0 | 0 | 0 | 0 | 0 | 0 | 0 | 0 | 0 | 0 | 0 | 0 | 0 | 0 | 0 | 0 | 0
[10 empty] | Removed Technology kWh During Project | 0 | 0 | 0 | 0 | 0 | 0 | 0 | 0 | 0 | 0 | 0 | 0 | 0 | 0 | 0 | 0 | 0 | 0 | 0 | 0 | 0 | 0 | 0 | 0 | 0 | 0 | 0 | 0 | 0 | 0
[10 empty] | Installed Technology kWh During Project | 0 | 0 | 0 | 0 | 0 | 0 | 0 | 0 | 0 | 0 | 0 | 0 | 0 | 0 | 0 | 0 | 0 | 0 | 0 | 0 | 0 | 0 | 0 | 0 | 0 | 0 | 0 | 0 | 0 | 0
[9 empty] | Total kWh Saved |  | 0 | 0 | 0 | 0 | 0 | 0 | 0 | 0 | 0 | 0 | 0 | 0 | 0 | 0 | 0 | 0 | 0 | 0 | 0 | 0 | 0 | 0 | 0 | 0 | 0 | 0 | 0 | 0 | 0 | 0
[8 empty] | Emissions Factor |  |  | 0.5094 | 0.5094 | 0.5094 | 0.5094 | 0.5094 | 0.5094 | 0.5094 | 0.5094 | 0.5094 | 0.5094 | 0.5094 | 0.5094 | 0.5094 | 0.5094 | 0.5094 | 0.5094 | 0.5094 | 0.5094 | 0.5094 | 0.5094 | 0.5094 | 0.5094 | 0.5094 | 0.5094 | 0.5094 | 0.5094 | 0.5094 | 0.5094 | 0.5094 | 0.5094
[7 empty] | Total CO2e from Electricity (kgs) |  |  |  | 0 | 0 | 0 | 0 | 0 | 0 | 0 | 0 | 0 | 0 | 0 | 0 | 0 | 0 | 0 | 0 | 0 | 0 | 0 | 0 | 0 | 0 | 0 | 0 | 0 | 0 | 0 | 0 | 0 | 0
CO2e from Vehicle (kgs)
Minutes In Use
[10 empty] | Pre-Project Baseline Maintenance Min. | 0 | 0 | 0 | 0 | 0 | 0 | 0 | 0 | 0 | 0 | 0 | 0 | 0 | 0 | 0 | 0 | 0 | 0 | 0 | 0 | 0 | 0 | 0 | 0 | 0 | 0 | 0 | 0 | 0 | 0
[10 empty] | Removed Technology Maintenance Min. | 0 | 0 | 0 | 0 | 0 | 0 | 0 | 0 | 0 | 0 | 0 | 0 | 0 | 0 | 0 | 0 | 0 | 0 | 0 | 0 | 0 | 0 | 0 | 0 | 0 | 0 | 0 | 0 | 0 | 0
[10 empty] | Installed Technology Maintenance Min. | 0 | 0 | 0 | 0 | 0 | 0 | 0 | 0 | 0 | 0 | 0 | 0 | 0 | 0 | 0 | 0 | 0 | 0 | 0 | 0 | 0 | 0 | 0 | 0 | 0 | 0 | 0 | 0 | 0 | 0
[10 empty] | Installation Vehicle Min. | 0 | 0 | 0 | 0 | 0 | 0 | 0 | 0 | 0 | 0 | 0 | 0 | 0 | 0 | 0 | 0 | 0 | 0 | 0 | 0 | 0 | 0 | 0 | 0 | 0 | 0 | 0 | 0 | 0 | 0
[9 empty] | Total Minutes Used |  | 0 | 0 | 0 | 0 | 0 | 0 | 0 | 0 | 0 | 0 | 0 | 0 | 0 | 0 | 0 | 0 | 0 | 0 | 0 | 0 | 0 | 0 | 0 | 0 | 0 | 0 | 0 | 0 | 0 | 0
[8 empty] | Vehicle Fuel Consumption Per Minute |  |  | 0 | 0 | 0 | 0 | 0 | 0 | 0 | 0 | 0 | 0 | 0 | 0 | 0 | 0 | 0 | 0 | 0 | 0 | 0 | 0 | 0 | 0 | 0 | 0 | 0 | 0 | 0 | 0 | 0 | 0
[8 empty] | Emissions Factor Per Unit of Fuel |  |  | 0 | 0 | 0 | 0 | 0 | 0 | 0 | 0 | 0 | 0 | 0 | 0 | 0 | 0 | 0 | 0 | 0 | 0 | 0 | 0 | 0 | 0 | 0 | 0 | 0 | 0 | 0 | 0 | 0 | 0
[7 empty] | Total CO2e from Vehicles (kgs) |  |  |  | 0 | 0 | 0 | 0 | 0 | 0 | 0 | 0 | 0 | 0 | 0 | 0 | 0 | 0 | 0 | 0 | 0 | 0 | 0 | 0 | 0 | 0 | 0 | 0 | 0 | 0 | 0 | 0 | 0 | 0
[5 empty] | Total CO2e Emissions Avoided (tonnes) | [5 empty] | 0 | 0 | 0 | 0 | 0 | 0 | 0 | 0 | 0 | 0 | 0 | 0 | 0 | 0 | 0 | 0 | 0 | 0 | 0 | 0 | 0 | 0 | 0 | 0 | 0 | 0 | 0 | 0 | 0 | 0
|  |  |  | CO2e Penalty ($/ton) | [6 empty] | 0 | 0 | 0 | 0 | 0 | 0 | 0 | 0 | 0 | 0 | 0 | 0 | 0 | 0 | 0 | 0 | 0 | 0 | 0 | 0 | 0 | 0 | 0 | 0 | 0 | 0 | 0 | 0 | 0 | 0
|  |  | Total CO2e Savings ($) | [7 empty] | 0 | 0 | 0 | 0 | 0 | 0 | 0 | 0 | 0 | 0 | 0 | 0 | 0 | 0 | 0 | 0 | 0 | 0 | 0 | 0 | 0 | 0 | 0 | 0 | 0 | 0 | 0 | 0 | 0 | 0
| Total CO2e Savings | [9 empty] | 0 | 0 | 0 | 0 | 0 | 0 | 0 | 0 | 0 | 0 | 0 | 0 | 0 | 0 | 0 | 0 | 0 | 0 | 0 | 0 | 0 | 0 | 0 | 0 | 0 | 0 | 0 | 0 | 0 | 0
CO2e Savings
CO2e Emissions Avoided (tonnes)
CO2e from Electricity (kgs)
kWh Saved
[10 empty] | Pre-Project Baseline Contribution kWh | 0 | 0 | 0 | 0 | 0 | 0 | 0 | 0 | 0 | 0 | 0 | 0 | 0 | 0 | 0 | 0 | 0 | 0 | 0 | 0 | 0 | 0 | 0 | 0 | 0 | 0 | 0 | 0 | 0 | 0
[10 empty] | Removed Technology kWh During Project | 0 | 0 | 0 | 0 | 0 | 0 | 0 | 0 | 0 | 0 | 0 | 0 | 0 | 0 | 0 | 0 | 0 | 0 | 0 | 0 | 0 | 0 | 0 | 0 | 0 | 0 | 0 | 0 | 0 | 0
[10 empty] | Installed Technology kWh During Project | 0 | 0 | 0 | 0 | 0 | 0 | 0 | 0 | 0 | 0 | 0 | 0 | 0 | 0 | 0 | 0 | 0 | 0 | 0 | 0 | 0 | 0 | 0 | 0 | 0 | 0 | 0 | 0 | 0 | 0
[9 empty] | Total kWh Saved |  | 0 | 0 | 0 | 0 | 0 | 0 | 0 | 0 | 0 | 0 | 0 | 0 | 0 | 0 | 0 | 0 | 0 | 0 | 0 | 0 | 0 | 0 | 0 | 0 | 0 | 0 | 0 | 0 | 0 | 0
[8 empty] | Emissions Factor |  |  | 0.5094 | 0.5094 | 0.5094 | 0.5094 | 0.5094 | 0.5094 | 0.5094 | 0.5094 | 0.5094 | 0.5094 | 0.5094 | 0.5094 | 0.5094 | 0.5094 | 0.5094 | 0.5094 | 0.5094 | 0.5094 | 0.5094 | 0.5094 | 0.5094 | 0.5094 | 0.5094 | 0.5094 | 0.5094 | 0.5094 | 0.5094 | 0.5094 | 0.5094 | 0.5094
[7 empty] | Total CO2e from Electricity (kgs) |  |  |  | 0 | 0 | 0 | 0 | 0 | 0 | 0 | 0 | 0 | 0 | 0 | 0 | 0 | 0 | 0 | 0 | 0 | 0 | 0 | 0 | 0 | 0 | 0 | 0 | 0 | 0 | 0 | 0 | 0 | 0
CO2e from Vehicle (kgs)
Minutes In Use
[10 empty] | Pre-Project Baseline Maintenance Min. | 0 | 0 | 0 | 0 | 0 | 0 | 0 | 0 | 0 | 0 | 0 | 0 | 0 | 0 | 0 | 0 | 0 | 0 | 0 | 0 | 0 | 0 | 0 | 0 | 0 | 0 | 0 | 0 | 0 | 0
[10 empty] | Removed Technology Maintenance Min. | 0 | 0 | 0 | 0 | 0 | 0 | 0 | 0 | 0 | 0 | 0 | 0 | 0 | 0 | 0 | 0 | 0 | 0 | 0 | 0 | 0 | 0 | 0 | 0 | 0 | 0 | 0 | 0 | 0 | 0
[10 empty] | Installed Technology Maintenance Min. | 0 | 0 | 0 | 0 | 0 | 0 | 0 | 0 | 0 | 0 | 0 | 0 | 0 | 0 | 0 | 0 | 0 | 0 | 0 | 0 | 0 | 0 | 0 | 0 | 0 | 0 | 0 | 0 | 0 | 0
[10 empty] | Installation Vehicle Min. | 0 | 0 | 0 | 0 | 0 | 0 | 0 | 0 | 0 | 0 | 0 | 0 | 0 | 0 | 0 | 0 | 0 | 0 | 0 | 0 | 0 | 0 | 0 | 0 | 0 | 0 | 0 | 0 | 0 | 0
[9 empty] | Total Minutes Used |  | 0 | 0 | 0 | 0 | 0 | 0 | 0 | 0 | 0 | 0 | 0 | 0 | 0 | 0 | 0 | 0 | 0 | 0 | 0 | 0 | 0 | 0 | 0 | 0 | 0 | 0 | 0 | 0 | 0 | 0
[8 empty] | Vehicle Fuel Consumption Per Minute |  |  | 0 | 0 | 0 | 0 | 0 | 0 | 0 | 0 | 0 | 0 | 0 | 0 | 0 | 0 | 0 | 0 | 0 | 0 | 0 | 0 | 0 | 0 | 0 | 0 | 0 | 0 | 0 | 0 | 0 | 0
[8 empty] | Emissions Factor Per Unit of Fuel |  |  | 0 | 0 | 0 | 0 | 0 | 0 | 0 | 0 | 0 | 0 | 0 | 0 | 0 | 0 | 0 | 0 | 0 | 0 | 0 | 0 | 0 | 0 | 0 | 0 | 0 | 0 | 0 | 0 | 0 | 0
[7 empty] | Total CO2e from Vehicles (kgs) |  |  |  | 0 | 0 | 0 | 0 | 0 | 0 | 0 | 0 | 0 | 0 | 0 | 0 | 0 | 0 | 0 | 0 | 0 | 0 | 0 | 0 | 0 | 0 | 0 | 0 | 0 | 0 | 0 | 0 | 0 | 0
[5 empty] | Total CO2e Emissions Avoided (tonnes) | [5 empty] | 0 | 0 | 0 | 0 | 0 | 0 | 0 | 0 | 0 | 0 | 0 | 0 | 0 | 0 | 0 | 0 | 0 | 0 | 0 | 0 | 0 | 0 | 0 | 0 | 0 | 0 | 0 | 0 | 0 | 0
|  |  |  | CO2e Penalty ($/ton) | [6 empty] | 0 | 0 | 0 | 0 | 0 | 0 | 0 | 0 | 0 | 0 | 0 | 0 | 0 | 0 | 0 | 0 | 0 | 0 | 0 | 0 | 0 | 0 | 0 | 0 | 0 | 0 | 0 | 0 | 0 | 0
|  |  | Total CO2e Savings ($) | [7 empty] | 0 | 0 | 0 | 0 | 0 | 0 | 0 | 0 | 0 | 0 | 0 | 0 | 0 | 0 | 0 | 0 | 0 | 0 | 0 | 0 | 0 | 0 | 0 | 0 | 0 | 0 | 0 | 0 | 0 | 0
| Total CO2e Savings | [9 empty] | 0 | 0 | 0 | 0 | 0 | 0 | 0 | 0 | 0 | 0 | 0 | 0 | 0 | 0 | 0 | 0 | 0 | 0 | 0 | 0 | 0 | 0 | 0 | 0 | 0 | 0 | 0 | 0 | 0 | 0
CO2e Savings
CO2e Emissions Avoided (tonnes)
CO2e from Electricity (kgs)
kWh Saved
[10 empty] | Pre-Project Baseline Contribution kWh | 0 | 0 | 0 | 0 | 0 | 0 | 0 | 0 | 0 | 0 | 0 | 0 | 0 | 0 | 0 | 0 | 0 | 0 | 0 | 0 | 0 | 0 | 0 | 0 | 0 | 0 | 0 | 0 | 0 | 0
[10 empty] | Removed Technology kWh During Project | 0 | 0 | 0 | 0 | 0 | 0 | 0 | 0 | 0 | 0 | 0 | 0 | 0 | 0 | 0 | 0 | 0 | 0 | 0 | 0 | 0 | 0 | 0 | 0 | 0 | 0 | 0 | 0 | 0 | 0
[10 empty] | Installed Technology kWh During Project | 0 | 0 | 0 | 0 | 0 | 0 | 0 | 0 | 0 | 0 | 0 | 0 | 0 | 0 | 0 | 0 | 0 | 0 | 0 | 0 | 0 | 0 | 0 | 0 | 0 | 0 | 0 | 0 | 0 | 0
[9 empty] | Total kWh Saved |  | 0 | 0 | 0 | 0 | 0 | 0 | 0 | 0 | 0 | 0 | 0 | 0 | 0 | 0 | 0 | 0 | 0 | 0 | 0 | 0 | 0 | 0 | 0 | 0 | 0 | 0 | 0 | 0 | 0 | 0
[8 empty] | Emissions Factor |  |  | 0.5094 | 0.5094 | 0.5094 | 0.5094 | 0.5094 | 0.5094 | 0.5094 | 0.5094 | 0.5094 | 0.5094 | 0.5094 | 0.5094 | 0.5094 | 0.5094 | 0.5094 | 0.5094 | 0.5094 | 0.5094 | 0.5094 | 0.5094 | 0.5094 | 0.5094 | 0.5094 | 0.5094 | 0.5094 | 0.5094 | 0.5094 | 0.5094 | 0.5094 | 0.5094
[7 empty] | Total CO2e from Electricity (kgs) |  |  |  | 0 | 0 | 0 | 0 | 0 | 0 | 0 | 0 | 0 | 0 | 0 | 0 | 0 | 0 | 0 | 0 | 0 | 0 | 0 | 0 | 0 | 0 | 0 | 0 | 0 | 0 | 0 | 0 | 0 | 0
CO2e from Vehicle (kgs)
Minutes In Use
[10 empty] | Pre-Project Baseline Maintenance Min. | 0 | 0 | 0 | 0 | 0 | 0 | 0 | 0 | 0 | 0 | 0 | 0 | 0 | 0 | 0 | 0 | 0 | 0 | 0 | 0 | 0 | 0 | 0 | 0 | 0 | 0 | 0 | 0 | 0 | 0
[10 empty] | Removed Technology Maintenance Min. | 0 | 0 | 0 | 0 | 0 | 0 | 0 | 0 | 0 | 0 | 0 | 0 | 0 | 0 | 0 | 0 | 0 | 0 | 0 | 0 | 0 | 0 | 0 | 0 | 0 | 0 | 0 | 0 | 0 | 0
[10 empty] | Installed Technology Maintenance Min. | 0 | 0 | 0 | 0 | 0 | 0 | 0 | 0 | 0 | 0 | 0 | 0 | 0 | 0 | 0 | 0 | 0 | 0 | 0 | 0 | 0 | 0 | 0 | 0 | 0 | 0 | 0 | 0 | 0 | 0
[10 empty] | Installation Vehicle Min. | 0 | 0 | 0 | 0 | 0 | 0 | 0 | 0 | 0 | 0 | 0 | 0 | 0 | 0 | 0 | 0 | 0 | 0 | 0 | 0 | 0 | 0 | 0 | 0 | 0 | 0 | 0 | 0 | 0 | 0
[9 empty] | Total Minutes Used |  | 0 | 0 | 0 | 0 | 0 | 0 | 0 | 0 | 0 | 0 | 0 | 0 | 0 | 0 | 0 | 0 | 0 | 0 | 0 | 0 | 0 | 0 | 0 | 0 | 0 | 0 | 0 | 0 | 0 | 0
[8 empty] | Vehicle Fuel Consumption Per Minute |  |  | 0 | 0 | 0 | 0 | 0 | 0 | 0 | 0 | 0 | 0 | 0 | 0 | 0 | 0 | 0 | 0 | 0 | 0 | 0 | 0 | 0 | 0 | 0 | 0 | 0 | 0 | 0 | 0 | 0 | 0
[8 empty] | Emissions Factor Per Unit of Fuel |  |  | 0 | 0 | 0 | 0 | 0 | 0 | 0 | 0 | 0 | 0 | 0 | 0 | 0 | 0 | 0 | 0 | 0 | 0 | 0 | 0 | 0 | 0 | 0 | 0 | 0 | 0 | 0 | 0 | 0 | 0
[7 empty] | Total CO2e from Vehicles (kgs) |  |  |  | 0 | 0 | 0 | 0 | 0 | 0 | 0 | 0 | 0 | 0 | 0 | 0 | 0 | 0 | 0 | 0 | 0 | 0 | 0 | 0 | 0 | 0 | 0 | 0 | 0 | 0 | 0 | 0 | 0 | 0
[5 empty] | Total CO2e Emissions Avoided (tonnes) | [5 empty] | 0 | 0 | 0 | 0 | 0 | 0 | 0 | 0 | 0 | 0 | 0 | 0 | 0 | 0 | 0 | 0 | 0 | 0 | 0 | 0 | 0 | 0 | 0 | 0 | 0 | 0 | 0 | 0 | 0 | 0
|  |  |  | CO2e Penalty ($/ton) | [6 empty] | 0 | 0 | 0 | 0 | 0 | 0 | 0 | 0 | 0 | 0 | 0 | 0 | 0 | 0 | 0 | 0 | 0 | 0 | 0 | 0 | 0 | 0 | 0 | 0 | 0 | 0 | 0 | 0 | 0 | 0
|  |  | Total CO2e Savings ($) | [7 empty] | 0 | 0 | 0 | 0 | 0 | 0 | 0 | 0 | 0 | 0 | 0 | 0 | 0 | 0 | 0 | 0 | 0 | 0 | 0 | 0 | 0 | 0 | 0 | 0 | 0 | 0 | 0 | 0 | 0 | 0
| Total CO2e Savings | [9 empty] | 0 | 0 | 0 | 0 | 0 | 0 | 0 | 0 | 0 | 0 | 0 | 0 | 0 | 0 | 0 | 0 | 0 | 0 | 0 | 0 | 0 | 0 | 0 | 0 | 0 | 0 | 0 | 0 | 0 | 0
CO2e Savings
CO2e Emissions Avoided (tonnes)
CO2e from Electricity (kgs)
kWh Saved
[10 empty] | Pre-Project Baseline Contribution kWh | 0 | 0 | 0 | 0 | 0 | 0 | 0 | 0 | 0 | 0 | 0 | 0 | 0 | 0 | 0 | 0 | 0 | 0 | 0 | 0 | 0 | 0 | 0 | 0 | 0 | 0 | 0 | 0 | 0 | 0
[10 empty] | Removed Technology kWh During Project | 0 | 0 | 0 | 0 | 0 | 0 | 0 | 0 | 0 | 0 | 0 | 0 | 0 | 0 | 0 | 0 | 0 | 0 | 0 | 0 | 0 | 0 | 0 | 0 | 0 | 0 | 0 | 0 | 0 | 0
[10 empty] | Installed Technology kWh During Project | 0 | 0 | 0 | 0 | 0 | 0 | 0 | 0 | 0 | 0 | 0 | 0 | 0 | 0 | 0 | 0 | 0 | 0 | 0 | 0 | 0 | 0 | 0 | 0 | 0 | 0 | 0 | 0 | 0 | 0
[9 empty] | Total kWh Saved |  | 0 | 0 | 0 | 0 | 0 | 0 | 0 | 0 | 0 | 0 | 0 | 0 | 0 | 0 | 0 | 0 | 0 | 0 | 0 | 0 | 0 | 0 | 0 | 0 | 0 | 0 | 0 | 0 | 0 | 0
[8 empty] | Emissions Factor |  |  | 0.5094 | 0.5094 | 0.5094 | 0.5094 | 0.5094 | 0.5094 | 0.5094 | 0.5094 | 0.5094 | 0.5094 | 0.5094 | 0.5094 | 0.5094 | 0.5094 | 0.5094 | 0.5094 | 0.5094 | 0.5094 | 0.5094 | 0.5094 | 0.5094 | 0.5094 | 0.5094 | 0.5094 | 0.5094 | 0.5094 | 0.5094 | 0.5094 | 0.5094 | 0.5094
[7 empty] | Total CO2e from Electricity (kgs) |  |  |  | 0 | 0 | 0 | 0 | 0 | 0 | 0 | 0 | 0 | 0 | 0 | 0 | 0 | 0 | 0 | 0 | 0 | 0 | 0 | 0 | 0 | 0 | 0 | 0 | 0 | 0 | 0 | 0 | 0 | 0
CO2e from Vehicle (kgs)
Minutes In Use
[10 empty] | Pre-Project Baseline Maintenance Min. | 0 | 0 | 0 | 0 | 0 | 0 | 0 | 0 | 0 | 0 | 0 | 0 | 0 | 0 | 0 | 0 | 0 | 0 | 0 | 0 | 0 | 0 | 0 | 0 | 0 | 0 | 0 | 0 | 0 | 0
[10 empty] | Removed Technology Maintenance Min. | 0 | 0 | 0 | 0 | 0 | 0 | 0 | 0 | 0 | 0 | 0 | 0 | 0 | 0 | 0 | 0 | 0 | 0 | 0 | 0 | 0 | 0 | 0 | 0 | 0 | 0 | 0 | 0 | 0 | 0
[10 empty] | Installed Technology Maintenance Min. | 0 | 0 | 0 | 0 | 0 | 0 | 0 | 0 | 0 | 0 | 0 | 0 | 0 | 0 | 0 | 0 | 0 | 0 | 0 | 0 | 0 | 0 | 0 | 0 | 0 | 0 | 0 | 0 | 0 | 0
[10 empty] | Installation Vehicle Min. | 0 | 0 | 0 | 0 | 0 | 0 | 0 | 0 | 0 | 0 | 0 | 0 | 0 | 0 | 0 | 0 | 0 | 0 | 0 | 0 | 0 | 0 | 0 | 0 | 0 | 0 | 0 | 0 | 0 | 0
[9 empty] | Total Minutes Used |  | 0 | 0 | 0 | 0 | 0 | 0 | 0 | 0 | 0 | 0 | 0 | 0 | 0 | 0 | 0 | 0 | 0 | 0 | 0 | 0 | 0 | 0 | 0 | 0 | 0 | 0 | 0 | 0 | 0 | 0
[8 empty] | Vehicle Fuel Consumption Per Minute |  |  | 0 | 0 | 0 | 0 | 0 | 0 | 0 | 0 | 0 | 0 | 0 | 0 | 0 | 0 | 0 | 0 | 0 | 0 | 0 | 0 | 0 | 0 | 0 | 0 | 0 | 0 | 0 | 0 | 0 | 0
[8 empty] | Emissions Factor Per Unit of Fuel |  |  | 0 | 0 | 0 | 0 | 0 | 0 | 0 | 0 | 0 | 0 | 0 | 0 | 0 | 0 | 0 | 0 | 0 | 0 | 0 | 0 | 0 | 0 | 0 | 0 | 0 | 0 | 0 | 0 | 0 | 0
[7 empty] | Total CO2e from Vehicles (kgs) |  |  |  | 0 | 0 | 0 | 0 | 0 | 0 | 0 | 0 | 0 | 0 | 0 | 0 | 0 | 0 | 0 | 0 | 0 | 0 | 0 | 0 | 0 | 0 | 0 | 0 | 0 | 0 | 0 | 0 | 0 | 0
[5 empty] | Total CO2e Emissions Avoided (tonnes) | [5 empty] | 0 | 0 | 0 | 0 | 0 | 0 | 0 | 0 | 0 | 0 | 0 | 0 | 0 | 0 | 0 | 0 | 0 | 0 | 0 | 0 | 0 | 0 | 0 | 0 | 0 | 0 | 0 | 0 | 0 | 0
|  |  |  | CO2e Penalty ($/ton) | [6 empty] | 0 | 0 | 0 | 0 | 0 | 0 | 0 | 0 | 0 | 0 | 0 | 0 | 0 | 0 | 0 | 0 | 0 | 0 | 0 | 0 | 0 | 0 | 0 | 0 | 0 | 0 | 0 | 0 | 0 | 0
|  |  | Total CO2e Savings ($) | [7 empty] | 0 | 0 | 0 | 0 | 0 | 0 | 0 | 0 | 0 | 0 | 0 | 0 | 0 | 0 | 0 | 0 | 0 | 0 | 0 | 0 | 0 | 0 | 0 | 0 | 0 | 0 | 0 | 0 | 0 | 0
| Total CO2e Savings | [9 empty] | 0 | 0 | 0 | 0 | 0 | 0 | 0 | 0 | 0 | 0 | 0 | 0 | 0 | 0 | 0 | 0 | 0 | 0 | 0 | 0 | 0 | 0 | 0 | 0 | 0 | 0 | 0 | 0 | 0 | 0
CO2e Savings
CO2e Emissions Avoided (tonnes)
CO2e from Electricity (kgs)
kWh Saved
[10 empty] | Pre-Project Baseline Contribution kWh | 0 | 0 | 0 | 0 | 0 | 0 | 0 | 0 | 0 | 0 | 0 | 0 | 0 | 0 | 0 | 0 | 0 | 0 | 0 | 0 | 0 | 0 | 0 | 0 | 0 | 0 | 0 | 0 | 0 | 0
[10 empty] | Removed Technology kWh During Project | 0 | 0 | 0 | 0 | 0 | 0 | 0 | 0 | 0 | 0 | 0 | 0 | 0 | 0 | 0 | 0 | 0 | 0 | 0 | 0 | 0 | 0 | 0 | 0 | 0 | 0 | 0 | 0 | 0 | 0
[10 empty] | Installed Technology kWh During Project | 0 | 0 | 0 | 0 | 0 | 0 | 0 | 0 | 0 | 0 | 0 | 0 | 0 | 0 | 0 | 0 | 0 | 0 | 0 | 0 | 0 | 0 | 0 | 0 | 0 | 0 | 0 | 0 | 0 | 0
[9 empty] | Total kWh Saved |  | 0 | 0 | 0 | 0 | 0 | 0 | 0 | 0 | 0 | 0 | 0 | 0 | 0 | 0 | 0 | 0 | 0 | 0 | 0 | 0 | 0 | 0 | 0 | 0 | 0 | 0 | 0 | 0 | 0 | 0
[8 empty] | Emissions Factor |  |  | 0.5094 | 0.5094 | 0.5094 | 0.5094 | 0.5094 | 0.5094 | 0.5094 | 0.5094 | 0.5094 | 0.5094 | 0.5094 | 0.5094 | 0.5094 | 0.5094 | 0.5094 | 0.5094 | 0.5094 | 0.5094 | 0.5094 | 0.5094 | 0.5094 | 0.5094 | 0.5094 | 0.5094 | 0.5094 | 0.5094 | 0.5094 | 0.5094 | 0.5094 | 0.5094
[7 empty] | Total CO2e from Electricity (kgs) |  |  |  | 0 | 0 | 0 | 0 | 0 | 0 | 0 | 0 | 0 | 0 | 0 | 0 | 0 | 0 | 0 | 0 | 0 | 0 | 0 | 0 | 0 | 0 | 0 | 0 | 0 | 0 | 0 | 0 | 0 | 0
CO2e from Vehicle (kgs)
Minutes In Use
[10 empty] | Pre-Project Baseline Maintenance Min. | 0 | 0 | 0 | 0 | 0 | 0 | 0 | 0 | 0 | 0 | 0 | 0 | 0 | 0 | 0 | 0 | 0 | 0 | 0 | 0 | 0 | 0 | 0 | 0 | 0 | 0 | 0 | 0 | 0 | 0
[10 empty] | Removed Technology Maintenance Min. | 0 | 0 | 0 | 0 | 0 | 0 | 0 | 0 | 0 | 0 | 0 | 0 | 0 | 0 | 0 | 0 | 0 | 0 | 0 | 0 | 0 | 0 | 0 | 0 | 0 | 0 | 0 | 0 | 0 | 0
[10 empty] | Installed Technology Maintenance Min. | 0 | 0 | 0 | 0 | 0 | 0 | 0 | 0 | 0 | 0 | 0 | 0 | 0 | 0 | 0 | 0 | 0 | 0 | 0 | 0 | 0 | 0 | 0 | 0 | 0 | 0 | 0 | 0 | 0 | 0
[10 empty] | Installation Vehicle Min. | 0 | 0 | 0 | 0 | 0 | 0 | 0 | 0 | 0 | 0 | 0 | 0 | 0 | 0 | 0 | 0 | 0 | 0 | 0 | 0 | 0 | 0 | 0 | 0 | 0 | 0 | 0 | 0 | 0 | 0
[9 empty] | Total Minutes Used |  | 0 | 0 | 0 | 0 | 0 | 0 | 0 | 0 | 0 | 0 | 0 | 0 | 0 | 0 | 0 | 0 | 0 | 0 | 0 | 0 | 0 | 0 | 0 | 0 | 0 | 0 | 0 | 0 | 0 | 0
[8 empty] | Vehicle Fuel Consumption Per Minute |  |  | 0 | 0 | 0 | 0 | 0 | 0 | 0 | 0 | 0 | 0 | 0 | 0 | 0 | 0 | 0 | 0 | 0 | 0 | 0 | 0 | 0 | 0 | 0 | 0 | 0 | 0 | 0 | 0 | 0 | 0
[8 empty] | Emissions Factor Per Unit of Fuel |  |  | 0 | 0 | 0 | 0 | 0 | 0 | 0 | 0 | 0 | 0 | 0 | 0 | 0 | 0 | 0 | 0 | 0 | 0 | 0 | 0 | 0 | 0 | 0 | 0 | 0 | 0 | 0 | 0 | 0 | 0
[7 empty] | Total CO2e from Vehicles (kgs) |  |  |  | 0 | 0 | 0 | 0 | 0 | 0 | 0 | 0 | 0 | 0 | 0 | 0 | 0 | 0 | 0 | 0 | 0 | 0 | 0 | 0 | 0 | 0 | 0 | 0 | 0 | 0 | 0 | 0 | 0 | 0
[5 empty] | Total CO2e Emissions Avoided (tonnes) | [5 empty] | 0 | 0 | 0 | 0 | 0 | 0 | 0 | 0 | 0 | 0 | 0 | 0 | 0 | 0 | 0 | 0 | 0 | 0 | 0 | 0 | 0 | 0 | 0 | 0 | 0 | 0 | 0 | 0 | 0 | 0
|  |  |  | CO2e Penalty ($/ton) | [6 empty] | 0 | 0 | 0 | 0 | 0 | 0 | 0 | 0 | 0 | 0 | 0 | 0 | 0 | 0 | 0 | 0 | 0 | 0 | 0 | 0 | 0 | 0 | 0 | 0 | 0 | 0 | 0 | 0 | 0 | 0
|  |  | Total CO2e Savings ($) | [7 empty] | 0 | 0 | 0 | 0 | 0 | 0 | 0 | 0 | 0 | 0 | 0 | 0 | 0 | 0 | 0 | 0 | 0 | 0 | 0 | 0 | 0 | 0 | 0 | 0 | 0 | 0 | 0 | 0 | 0 | 0
| Total CO2e Savings | [9 empty] | 0 | 0 | 0 | 0 | 0 | 0 | 0 | 0 | 0 | 0 | 0 | 0 | 0 | 0 | 0 | 0 | 0 | 0 | 0 | 0 | 0 | 0 | 0 | 0 | 0 | 0 | 0 | 0 | 0 | 0
CO2e Savings
CO2e Emissions Avoided (tonnes)
CO2e from Electricity (kgs)
kWh Saved
[10 empty] | Pre-Project Baseline Contribution kWh | 0 | 0 | 0 | 0 | 0 | 0 | 0 | 0 | 0 | 0 | 0 | 0 | 0 | 0 | 0 | 0 | 0 | 0 | 0 | 0 | 0 | 0 | 0 | 0 | 0 | 0 | 0 | 0 | 0 | 0
[10 empty] | Removed Technology kWh During Project | 0 | 0 | 0 | 0 | 0 | 0 | 0 | 0 | 0 | 0 | 0 | 0 | 0 | 0 | 0 | 0 | 0 | 0 | 0 | 0 | 0 | 0 | 0 | 0 | 0 | 0 | 0 | 0 | 0 | 0
[10 empty] | Installed Technology kWh During Project | 0 | 0 | 0 | 0 | 0 | 0 | 0 | 0 | 0 | 0 | 0 | 0 | 0 | 0 | 0 | 0 | 0 | 0 | 0 | 0 | 0 | 0 | 0 | 0 | 0 | 0 | 0 | 0 | 0 | 0
[9 empty] | Total kWh Saved |  | 0 | 0 | 0 | 0 | 0 | 0 | 0 | 0 | 0 | 0 | 0 | 0 | 0 | 0 | 0 | 0 | 0 | 0 | 0 | 0 | 0 | 0 | 0 | 0 | 0 | 0 | 0 | 0 | 0 | 0
[8 empty] | Emissions Factor |  |  | 0.5094 | 0.5094 | 0.5094 | 0.5094 | 0.5094 | 0.5094 | 0.5094 | 0.5094 | 0.5094 | 0.5094 | 0.5094 | 0.5094 | 0.5094 | 0.5094 | 0.5094 | 0.5094 | 0.5094 | 0.5094 | 0.5094 | 0.5094 | 0.5094 | 0.5094 | 0.5094 | 0.5094 | 0.5094 | 0.5094 | 0.5094 | 0.5094 | 0.5094 | 0.5094
[7 empty] | Total CO2e from Electricity (kgs) |  |  |  | 0 | 0 | 0 | 0 | 0 | 0 | 0 | 0 | 0 | 0 | 0 | 0 | 0 | 0 | 0 | 0 | 0 | 0 | 0 | 0 | 0 | 0 | 0 | 0 | 0 | 0 | 0 | 0 | 0 | 0
CO2e from Vehicle (kgs)
Minutes In Use
[10 empty] | Pre-Project Baseline Maintenance Min. | 0 | 0 | 0 | 0 | 0 | 0 | 0 | 0 | 0 | 0 | 0 | 0 | 0 | 0 | 0 | 0 | 0 | 0 | 0 | 0 | 0 | 0 | 0 | 0 | 0 | 0 | 0 | 0 | 0 | 0
[10 empty] | Removed Technology Maintenance Min. | 0 | 0 | 0 | 0 | 0 | 0 | 0 | 0 | 0 | 0 | 0 | 0 | 0 | 0 | 0 | 0 | 0 | 0 | 0 | 0 | 0 | 0 | 0 | 0 | 0 | 0 | 0 | 0 | 0 | 0
[10 empty] | Installed Technology Maintenance Min. | 0 | 0 | 0 | 0 | 0 | 0 | 0 | 0 | 0 | 0 | 0 | 0 | 0 | 0 | 0 | 0 | 0 | 0 | 0 | 0 | 0 | 0 | 0 | 0 | 0 | 0 | 0 | 0 | 0 | 0
[10 empty] | Installation Vehicle Min. | 0 | 0 | 0 | 0 | 0 | 0 | 0 | 0 | 0 | 0 | 0 | 0 | 0 | 0 | 0 | 0 | 0 | 0 | 0 | 0 | 0 | 0 | 0 | 0 | 0 | 0 | 0 | 0 | 0 | 0
[9 empty] | Total Minutes Used |  | 0 | 0 | 0 | 0 | 0 | 0 | 0 | 0 | 0 | 0 | 0 | 0 | 0 | 0 | 0 | 0 | 0 | 0 | 0 | 0 | 0 | 0 | 0 | 0 | 0 | 0 | 0 | 0 | 0 | 0
[8 empty] | Vehicle Fuel Consumption Per Minute |  |  | 0 | 0 | 0 | 0 | 0 | 0 | 0 | 0 | 0 | 0 | 0 | 0 | 0 | 0 | 0 | 0 | 0 | 0 | 0 | 0 | 0 | 0 | 0 | 0 | 0 | 0 | 0 | 0 | 0 | 0
[8 empty] | Emissions Factor Per Unit of Fuel |  |  | 0 | 0 | 0 | 0 | 0 | 0 | 0 | 0 | 0 | 0 | 0 | 0 | 0 | 0 | 0 | 0 | 0 | 0 | 0 | 0 | 0 | 0 | 0 | 0 | 0 | 0 | 0 | 0 | 0 | 0
[7 empty] | Total CO2e from Vehicles (kgs) |  |  |  | 0 | 0 | 0 | 0 | 0 | 0 | 0 | 0 | 0 | 0 | 0 | 0 | 0 | 0 | 0 | 0 | 0 | 0 | 0 | 0 | 0 | 0 | 0 | 0 | 0 | 0 | 0 | 0 | 0 | 0
[5 empty] | Total CO2e Emissions Avoided (tonnes) | [5 empty] | 0 | 0 | 0 | 0 | 0 | 0 | 0 | 0 | 0 | 0 | 0 | 0 | 0 | 0 | 0 | 0 | 0 | 0 | 0 | 0 | 0 | 0 | 0 | 0 | 0 | 0 | 0 | 0 | 0 | 0
|  |  |  | CO2e Penalty ($/ton) | [6 empty] | 0 | 0 | 0 | 0 | 0 | 0 | 0 | 0 | 0 | 0 | 0 | 0 | 0 | 0 | 0 | 0 | 0 | 0 | 0 | 0 | 0 | 0 | 0 | 0 | 0 | 0 | 0 | 0 | 0 | 0
|  |  | Total CO2e Savings ($) | [7 empty] | 0 | 0 | 0 | 0 | 0 | 0 | 0 | 0 | 0 | 0 | 0 | 0 | 0 | 0 | 0 | 0 | 0 | 0 | 0 | 0 | 0 | 0 | 0 | 0 | 0 | 0 | 0 | 0 | 0 | 0
| Total CO2e Savings | [9 empty] | 0 | 0 | 0 | 0 | 0 | 0 | 0 | 0 | 0 | 0 | 0 | 0 | 0 | 0 | 0 | 0 | 0 | 0 | 0 | 0 | 0 | 0 | 0 | 0 | 0 | 0 | 0 | 0 | 0 | 0
CO2e Savings
CO2e Emissions Avoided (tonnes)
CO2e from Electricity (kgs)
kWh Saved
[10 empty] | Pre-Project Baseline Contribution kWh | 0 | 0 | 0 | 0 | 0 | 0 | 0 | 0 | 0 | 0 | 0 | 0 | 0 | 0 | 0 | 0 | 0 | 0 | 0 | 0 | 0 | 0 | 0 | 0 | 0 | 0 | 0 | 0 | 0 | 0
[10 empty] | Removed Technology kWh During Project | 0 | 0 | 0 | 0 | 0 | 0 | 0 | 0 | 0 | 0 | 0 | 0 | 0 | 0 | 0 | 0 | 0 | 0 | 0 | 0 | 0 | 0 | 0 | 0 | 0 | 0 | 0 | 0 | 0 | 0
[10 empty] | Installed Technology kWh During Project | 0 | 0 | 0 | 0 | 0 | 0 | 0 | 0 | 0 | 0 | 0 | 0 | 0 | 0 | 0 | 0 | 0 | 0 | 0 | 0 | 0 | 0 | 0 | 0 | 0 | 0 | 0 | 0 | 0 | 0
[9 empty] | Total kWh Saved |  | 0 | 0 | 0 | 0 | 0 | 0 | 0 | 0 | 0 | 0 | 0 | 0 | 0 | 0 | 0 | 0 | 0 | 0 | 0 | 0 | 0 | 0 | 0 | 0 | 0 | 0 | 0 | 0 | 0 | 0
[8 empty] | Emissions Factor |  |  | 0.5094 | 0.5094 | 0.5094 | 0.5094 | 0.5094 | 0.5094 | 0.5094 | 0.5094 | 0.5094 | 0.5094 | 0.5094 | 0.5094 | 0.5094 | 0.5094 | 0.5094 | 0.5094 | 0.5094 | 0.5094 | 0.5094 | 0.5094 | 0.5094 | 0.5094 | 0.5094 | 0.5094 | 0.5094 | 0.5094 | 0.5094 | 0.5094 | 0.5094 | 0.5094
[7 empty] | Total CO2e from Electricity (kgs) |  |  |  | 0 | 0 | 0 | 0 | 0 | 0 | 0 | 0 | 0 | 0 | 0 | 0 | 0 | 0 | 0 | 0 | 0 | 0 | 0 | 0 | 0 | 0 | 0 | 0 | 0 | 0 | 0 | 0 | 0 | 0
CO2e from Vehicle (kgs)
Minutes In Use
[10 empty] | Pre-Project Baseline Maintenance Min. | 0 | 0 | 0 | 0 | 0 | 0 | 0 | 0 | 0 | 0 | 0 | 0 | 0 | 0 | 0 | 0 | 0 | 0 | 0 | 0 | 0 | 0 | 0 | 0 | 0 | 0 | 0 | 0 | 0 | 0
[10 empty] | Removed Technology Maintenance Min. | 0 | 0 | 0 | 0 | 0 | 0 | 0 | 0 | 0 | 0 | 0 | 0 | 0 | 0 | 0 | 0 | 0 | 0 | 0 | 0 | 0 | 0 | 0 | 0 | 0 | 0 | 0 | 0 | 0 | 0
[10 empty] | Installed Technology Maintenance Min. | 0 | 0 | 0 | 0 | 0 | 0 | 0 | 0 | 0 | 0 | 0 | 0 | 0 | 0 | 0 | 0 | 0 | 0 | 0 | 0 | 0 | 0 | 0 | 0 | 0 | 0 | 0 | 0 | 0 | 0
[10 empty] | Installation Vehicle Min. | 0 | 0 | 0 | 0 | 0 | 0 | 0 | 0 | 0 | 0 | 0 | 0 | 0 | 0 | 0 | 0 | 0 | 0 | 0 | 0 | 0 | 0 | 0 | 0 | 0 | 0 | 0 | 0 | 0 | 0
[9 empty] | Total Minutes Used |  | 0 | 0 | 0 | 0 | 0 | 0 | 0 | 0 | 0 | 0 | 0 | 0 | 0 | 0 | 0 | 0 | 0 | 0 | 0 | 0 | 0 | 0 | 0 | 0 | 0 | 0 | 0 | 0 | 0 | 0
[8 empty] | Vehicle Fuel Consumption Per Minute |  |  | 0 | 0 | 0 | 0 | 0 | 0 | 0 | 0 | 0 | 0 | 0 | 0 | 0 | 0 | 0 | 0 | 0 | 0 | 0 | 0 | 0 | 0 | 0 | 0 | 0 | 0 | 0 | 0 | 0 | 0
[8 empty] | Emissions Factor Per Unit of Fuel |  |  | 0 | 0 | 0 | 0 | 0 | 0 | 0 | 0 | 0 | 0 | 0 | 0 | 0 | 0 | 0 | 0 | 0 | 0 | 0 | 0 | 0 | 0 | 0 | 0 | 0 | 0 | 0 | 0 | 0 | 0
[7 empty] | Total CO2e from Vehicles (kgs) |  |  |  | 0 | 0 | 0 | 0 | 0 | 0 | 0 | 0 | 0 | 0 | 0 | 0 | 0 | 0 | 0 | 0 | 0 | 0 | 0 | 0 | 0 | 0 | 0 | 0 | 0 | 0 | 0 | 0 | 0 | 0
[5 empty] | Total CO2e Emissions Avoided (tonnes) | [5 empty] | 0 | 0 | 0 | 0 | 0 | 0 | 0 | 0 | 0 | 0 | 0 | 0 | 0 | 0 | 0 | 0 | 0 | 0 | 0 | 0 | 0 | 0 | 0 | 0 | 0 | 0 | 0 | 0 | 0 | 0
|  |  |  | CO2e Penalty ($/ton) | [6 empty] | 0 | 0 | 0 | 0 | 0 | 0 | 0 | 0 | 0 | 0 | 0 | 0 | 0 | 0 | 0 | 0 | 0 | 0 | 0 | 0 | 0 | 0 | 0 | 0 | 0 | 0 | 0 | 0 | 0 | 0
|  |  | Total CO2e Savings ($) | [7 empty] | 0 | 0 | 0 | 0 | 0 | 0 | 0 | 0 | 0 | 0 | 0 | 0 | 0 | 0 | 0 | 0 | 0 | 0 | 0 | 0 | 0 | 0 | 0 | 0 | 0 | 0 | 0 | 0 | 0 | 0
| Total CO2e Savings | [9 empty] | 0 | 0 | 0 | 0 | 0 | 0 | 0 | 0 | 0 | 0 | 0 | 0 | 0 | 0 | 0 | 0 | 0 | 0 | 0 | 0 | 0 | 0 | 0 | 0 | 0 | 0 | 0 | 0 | 0 | 0
CO2e Savings
CO2e Emissions Avoided (tonnes)
CO2e from Electricity (kgs)
kWh Saved
[10 empty] | Pre-Project Baseline Contribution kWh | 0 | 0 | 0 | 0 | 0 | 0 | 0 | 0 | 0 | 0 | 0 | 0 | 0 | 0 | 0 | 0 | 0 | 0 | 0 | 0 | 0 | 0 | 0 | 0 | 0 | 0 | 0 | 0 | 0 | 0
[10 empty] | Removed Technology kWh During Project | 0 | 0 | 0 | 0 | 0 | 0 | 0 | 0 | 0 | 0 | 0 | 0 | 0 | 0 | 0 | 0 | 0 | 0 | 0 | 0 | 0 | 0 | 0 | 0 | 0 | 0 | 0 | 0 | 0 | 0
[10 empty] | Installed Technology kWh During Project | 0 | 0 | 0 | 0 | 0 | 0 | 0 | 0 | 0 | 0 | 0 | 0 | 0 | 0 | 0 | 0 | 0 | 0 | 0 | 0 | 0 | 0 | 0 | 0 | 0 | 0 | 0 | 0 | 0 | 0
[9 empty] | Total kWh Saved |  | 0 | 0 | 0 | 0 | 0 | 0 | 0 | 0 | 0 | 0 | 0 | 0 | 0 | 0 | 0 | 0 | 0 | 0 | 0 | 0 | 0 | 0 | 0 | 0 | 0 | 0 | 0 | 0 | 0 | 0
[8 empty] | Emissions Factor |  |  | 0.5094 | 0.5094 | 0.5094 | 0.5094 | 0.5094 | 0.5094 | 0.5094 | 0.5094 | 0.5094 | 0.5094 | 0.5094 | 0.5094 | 0.5094 | 0.5094 | 0.5094 | 0.5094 | 0.5094 | 0.5094 | 0.5094 | 0.5094 | 0.5094 | 0.5094 | 0.5094 | 0.5094 | 0.5094 | 0.5094 | 0.5094 | 0.5094 | 0.5094 | 0.5094
[7 empty] | Total CO2e from Electricity (kgs) |  |  |  | 0 | 0 | 0 | 0 | 0 | 0 | 0 | 0 | 0 | 0 | 0 | 0 | 0 | 0 | 0 | 0 | 0 | 0 | 0 | 0 | 0 | 0 | 0 | 0 | 0 | 0 | 0 | 0 | 0 | 0
CO2e from Vehicle (kgs)
Minutes In Use
[10 empty] | Pre-Project Baseline Maintenance Min. | 0 | 0 | 0 | 0 | 0 | 0 | 0 | 0 | 0 | 0 | 0 | 0 | 0 | 0 | 0 | 0 | 0 | 0 | 0 | 0 | 0 | 0 | 0 | 0 | 0 | 0 | 0 | 0 | 0 | 0
[10 empty] | Removed Technology Maintenance Min. | 0 | 0 | 0 | 0 | 0 | 0 | 0 | 0 | 0 | 0 | 0 | 0 | 0 | 0 | 0 | 0 | 0 | 0 | 0 | 0 | 0 | 0 | 0 | 0 | 0 | 0 | 0 | 0 | 0 | 0
[10 empty] | Installed Technology Maintenance Min. | 0 | 0 | 0 | 0 | 0 | 0 | 0 | 0 | 0 | 0 | 0 | 0 | 0 | 0 | 0 | 0 | 0 | 0 | 0 | 0 | 0 | 0 | 0 | 0 | 0 | 0 | 0 | 0 | 0 | 0
[10 empty] | Installation Vehicle Min. | 0 | 0 | 0 | 0 | 0 | 0 | 0 | 0 | 0 | 0 | 0 | 0 | 0 | 0 | 0 | 0 | 0 | 0 | 0 | 0 | 0 | 0 | 0 | 0 | 0 | 0 | 0 | 0 | 0 | 0
[9 empty] | Total Minutes Used |  | 0 | 0 | 0 | 0 | 0 | 0 | 0 | 0 | 0 | 0 | 0 | 0 | 0 | 0 | 0 | 0 | 0 | 0 | 0 | 0 | 0 | 0 | 0 | 0 | 0 | 0 | 0 | 0 | 0 | 0
[8 empty] | Vehicle Fuel Consumption Per Minute |  |  | 0 | 0 | 0 | 0 | 0 | 0 | 0 | 0 | 0 | 0 | 0 | 0 | 0 | 0 | 0 | 0 | 0 | 0 | 0 | 0 | 0 | 0 | 0 | 0 | 0 | 0 | 0 | 0 | 0 | 0
[8 empty] | Emissions Factor Per Unit of Fuel |  |  | 0 | 0 | 0 | 0 | 0 | 0 | 0 | 0 | 0 | 0 | 0 | 0 | 0 | 0 | 0 | 0 | 0 | 0 | 0 | 0 | 0 | 0 | 0 | 0 | 0 | 0 | 0 | 0 | 0 | 0
[7 empty] | Total CO2e from Vehicles (kgs) |  |  |  | 0 | 0 | 0 | 0 | 0 | 0 | 0 | 0 | 0 | 0 | 0 | 0 | 0 | 0 | 0 | 0 | 0 | 0 | 0 | 0 | 0 | 0 | 0 | 0 | 0 | 0 | 0 | 0 | 0 | 0
[5 empty] | Total CO2e Emissions Avoided (tonnes) | [5 empty] | 0 | 0 | 0 | 0 | 0 | 0 | 0 | 0 | 0 | 0 | 0 | 0 | 0 | 0 | 0 | 0 | 0 | 0 | 0 | 0 | 0 | 0 | 0 | 0 | 0 | 0 | 0 | 0 | 0 | 0
|  |  |  | CO2e Penalty ($/ton) | [6 empty] | 0 | 0 | 0 | 0 | 0 | 0 | 0 | 0 | 0 | 0 | 0 | 0 | 0 | 0 | 0 | 0 | 0 | 0 | 0 | 0 | 0 | 0 | 0 | 0 | 0 | 0 | 0 | 0 | 0 | 0
|  |  | Total CO2e Savings ($) | [7 empty] | 0 | 0 | 0 | 0 | 0 | 0 | 0 | 0 | 0 | 0 | 0 | 0 | 0 | 0 | 0 | 0 | 0 | 0 | 0 | 0 | 0 | 0 | 0 | 0 | 0 | 0 | 0 | 0 | 0 | 0
| Total CO2e Savings | [9 empty] | 0 | 0 | 0 | 0 | 0 | 0 | 0 | 0 | 0 | 0 | 0 | 0 | 0 | 0 | 0 | 0 | 0 | 0 | 0 | 0 | 0 | 0 | 0 | 0 | 0 | 0 | 0 | 0 | 0 | 0
CO2e Savings
CO2e Emissions Avoided (tonnes)
CO2e from Electricity (kgs)
kWh Saved
[10 empty] | Pre-Project Baseline Contribution kWh | 0 | 0 | 0 | 0 | 0 | 0 | 0 | 0 | 0 | 0 | 0 | 0 | 0 | 0 | 0 | 0 | 0 | 0 | 0 | 0 | 0 | 0 | 0 | 0 | 0 | 0 | 0 | 0 | 0 | 0
[10 empty] | Removed Technology kWh During Project | 0 | 0 | 0 | 0 | 0 | 0 | 0 | 0 | 0 | 0 | 0 | 0 | 0 | 0 | 0 | 0 | 0 | 0 | 0 | 0 | 0 | 0 | 0 | 0 | 0 | 0 | 0 | 0 | 0 | 0
[10 empty] | Installed Technology kWh During Project | 0 | 0 | 0 | 0 | 0 | 0 | 0 | 0 | 0 | 0 | 0 | 0 | 0 | 0 | 0 | 0 | 0 | 0 | 0 | 0 | 0 | 0 | 0 | 0 | 0 | 0 | 0 | 0 | 0 | 0
[9 empty] | Total kWh Saved |  | 0 | 0 | 0 | 0 | 0 | 0 | 0 | 0 | 0 | 0 | 0 | 0 | 0 | 0 | 0 | 0 | 0 | 0 | 0 | 0 | 0 | 0 | 0 | 0 | 0 | 0 | 0 | 0 | 0 | 0
[8 empty] | Emissions Factor |  |  | 0.5094 | 0.5094 | 0.5094 | 0.5094 | 0.5094 | 0.5094 | 0.5094 | 0.5094 | 0.5094 | 0.5094 | 0.5094 | 0.5094 | 0.5094 | 0.5094 | 0.5094 | 0.5094 | 0.5094 | 0.5094 | 0.5094 | 0.5094 | 0.5094 | 0.5094 | 0.5094 | 0.5094 | 0.5094 | 0.5094 | 0.5094 | 0.5094 | 0.5094 | 0.5094
[7 empty] | Total CO2e from Electricity (kgs) |  |  |  | 0 | 0 | 0 | 0 | 0 | 0 | 0 | 0 | 0 | 0 | 0 | 0 | 0 | 0 | 0 | 0 | 0 | 0 | 0 | 0 | 0 | 0 | 0 | 0 | 0 | 0 | 0 | 0 | 0 | 0
CO2e from Vehicle (kgs)
Minutes In Use
[10 empty] | Pre-Project Baseline Maintenance Min. | 0 | 0 | 0 | 0 | 0 | 0 | 0 | 0 | 0 | 0 | 0 | 0 | 0 | 0 | 0 | 0 | 0 | 0 | 0 | 0 | 0 | 0 | 0 | 0 | 0 | 0 | 0 | 0 | 0 | 0
[10 empty] | Removed Technology Maintenance Min. | 0 | 0 | 0 | 0 | 0 | 0 | 0 | 0 | 0 | 0 | 0 | 0 | 0 | 0 | 0 | 0 | 0 | 0 | 0 | 0 | 0 | 0 | 0 | 0 | 0 | 0 | 0 | 0 | 0 | 0
[10 empty] | Installed Technology Maintenance Min. | 0 | 0 | 0 | 0 | 0 | 0 | 0 | 0 | 0 | 0 | 0 | 0 | 0 | 0 | 0 | 0 | 0 | 0 | 0 | 0 | 0 | 0 | 0 | 0 | 0 | 0 | 0 | 0 | 0 | 0
[10 empty] | Installation Vehicle Min. | 0 | 0 | 0 | 0 | 0 | 0 | 0 | 0 | 0 | 0 | 0 | 0 | 0 | 0 | 0 | 0 | 0 | 0 | 0 | 0 | 0 | 0 | 0 | 0 | 0 | 0 | 0 | 0 | 0 | 0
[9 empty] | Total Minutes Used |  | 0 | 0 | 0 | 0 | 0 | 0 | 0 | 0 | 0 | 0 | 0 | 0 | 0 | 0 | 0 | 0 | 0 | 0 | 0 | 0 | 0 | 0 | 0 | 0 | 0 | 0 | 0 | 0 | 0 | 0
[8 empty] | Vehicle Fuel Consumption Per Minute |  |  | 0 | 0 | 0 | 0 | 0 | 0 | 0 | 0 | 0 | 0 | 0 | 0 | 0 | 0 | 0 | 0 | 0 | 0 | 0 | 0 | 0 | 0 | 0 | 0 | 0 | 0 | 0 | 0 | 0 | 0
[8 empty] | Emissions Factor Per Unit of Fuel |  |  | 0 | 0 | 0 | 0 | 0 | 0 | 0 | 0 | 0 | 0 | 0 | 0 | 0 | 0 | 0 | 0 | 0 | 0 | 0 | 0 | 0 | 0 | 0 | 0 | 0 | 0 | 0 | 0 | 0 | 0
[7 empty] | Total CO2e from Vehicles (kgs) |  |  |  | 0 | 0 | 0 | 0 | 0 | 0 | 0 | 0 | 0 | 0 | 0 | 0 | 0 | 0 | 0 | 0 | 0 | 0 | 0 | 0 | 0 | 0 | 0 | 0 | 0 | 0 | 0 | 0 | 0 | 0
[5 empty] | Total CO2e Emissions Avoided (tonnes) | [5 empty] | 0 | 0 | 0 | 0 | 0 | 0 | 0 | 0 | 0 | 0 | 0 | 0 | 0 | 0 | 0 | 0 | 0 | 0 | 0 | 0 | 0 | 0 | 0 | 0 | 0 | 0 | 0 | 0 | 0 | 0
|  |  |  | CO2e Penalty ($/ton) | [6 empty] | 0 | 0 | 0 | 0 | 0 | 0 | 0 | 0 | 0 | 0 | 0 | 0 | 0 | 0 | 0 | 0 | 0 | 0 | 0 | 0 | 0 | 0 | 0 | 0 | 0 | 0 | 0 | 0 | 0 | 0
|  |  | Total CO2e Savings ($) | [7 empty] | 0 | 0 | 0 | 0 | 0 | 0 | 0 | 0 | 0 | 0 | 0 | 0 | 0 | 0 | 0 | 0 | 0 | 0 | 0 | 0 | 0 | 0 | 0 | 0 | 0 | 0 | 0 | 0 | 0 | 0
| Total CO2e Savings | [9 empty] | 0 | 0 | 0 | 0 | 0 | 0 | 0 | 0 | 0 | 0 | 0 | 0 | 0 | 0 | 0 | 0 | 0 | 0 | 0 | 0 | 0 | 0 | 0 | 0 | 0 | 0 | 0 | 0 | 0 | 0
CO2e Savings
CO2e Emissions Avoided (tonnes)
CO2e from Electricity (kgs)
kWh Saved
[10 empty] | Pre-Project Baseline Contribution kWh | 0 | 0 | 0 | 0 | 0 | 0 | 0 | 0 | 0 | 0 | 0 | 0 | 0 | 0 | 0 | 0 | 0 | 0 | 0 | 0 | 0 | 0 | 0 | 0 | 0 | 0 | 0 | 0 | 0 | 0
[10 empty] | Removed Technology kWh During Project | 0 | 0 | 0 | 0 | 0 | 0 | 0 | 0 | 0 | 0 | 0 | 0 | 0 | 0 | 0 | 0 | 0 | 0 | 0 | 0 | 0 | 0 | 0 | 0 | 0 | 0 | 0 | 0 | 0 | 0
[10 empty] | Installed Technology kWh During Project | 0 | 0 | 0 | 0 | 0 | 0 | 0 | 0 | 0 | 0 | 0 | 0 | 0 | 0 | 0 | 0 | 0 | 0 | 0 | 0 | 0 | 0 | 0 | 0 | 0 | 0 | 0 | 0 | 0 | 0
[9 empty] | Total kWh Saved |  | 0 | 0 | 0 | 0 | 0 | 0 | 0 | 0 | 0 | 0 | 0 | 0 | 0 | 0 | 0 | 0 | 0 | 0 | 0 | 0 | 0 | 0 | 0 | 0 | 0 | 0 | 0 | 0 | 0 | 0
[8 empty] | Emissions Factor |  |  | 0.5094 | 0.5094 | 0.5094 | 0.5094 | 0.5094 | 0.5094 | 0.5094 | 0.5094 | 0.5094 | 0.5094 | 0.5094 | 0.5094 | 0.5094 | 0.5094 | 0.5094 | 0.5094 | 0.5094 | 0.5094 | 0.5094 | 0.5094 | 0.5094 | 0.5094 | 0.5094 | 0.5094 | 0.5094 | 0.5094 | 0.5094 | 0.5094 | 0.5094 | 0.5094
[7 empty] | Total CO2e from Electricity (kgs) |  |  |  | 0 | 0 | 0 | 0 | 0 | 0 | 0 | 0 | 0 | 0 | 0 | 0 | 0 | 0 | 0 | 0 | 0 | 0 | 0 | 0 | 0 | 0 | 0 | 0 | 0 | 0 | 0 | 0 | 0 | 0
CO2e from Vehicle (kgs)
Minutes In Use
[10 empty] | Pre-Project Baseline Maintenance Min. | 0 | 0 | 0 | 0 | 0 | 0 | 0 | 0 | 0 | 0 | 0 | 0 | 0 | 0 | 0 | 0 | 0 | 0 | 0 | 0 | 0 | 0 | 0 | 0 | 0 | 0 | 0 | 0 | 0 | 0
[10 empty] | Removed Technology Maintenance Min. | 0 | 0 | 0 | 0 | 0 | 0 | 0 | 0 | 0 | 0 | 0 | 0 | 0 | 0 | 0 | 0 | 0 | 0 | 0 | 0 | 0 | 0 | 0 | 0 | 0 | 0 | 0 | 0 | 0 | 0
[10 empty] | Installed Technology Maintenance Min. | 0 | 0 | 0 | 0 | 0 | 0 | 0 | 0 | 0 | 0 | 0 | 0 | 0 | 0 | 0 | 0 | 0 | 0 | 0 | 0 | 0 | 0 | 0 | 0 | 0 | 0 | 0 | 0 | 0 | 0
[10 empty] | Installation Vehicle Min. | 0 | 0 | 0 | 0 | 0 | 0 | 0 | 0 | 0 | 0 | 0 | 0 | 0 | 0 | 0 | 0 | 0 | 0 | 0 | 0 | 0 | 0 | 0 | 0 | 0 | 0 | 0 | 0 | 0 | 0
[9 empty] | Total Minutes Used |  | 0 | 0 | 0 | 0 | 0 | 0 | 0 | 0 | 0 | 0 | 0 | 0 | 0 | 0 | 0 | 0 | 0 | 0 | 0 | 0 | 0 | 0 | 0 | 0 | 0 | 0 | 0 | 0 | 0 | 0
[8 empty] | Vehicle Fuel Consumption Per Minute |  |  | 0 | 0 | 0 | 0 | 0 | 0 | 0 | 0 | 0 | 0 | 0 | 0 | 0 | 0 | 0 | 0 | 0 | 0 | 0 | 0 | 0 | 0 | 0 | 0 | 0 | 0 | 0 | 0 | 0 | 0
[8 empty] | Emissions Factor Per Unit of Fuel |  |  | 0 | 0 | 0 | 0 | 0 | 0 | 0 | 0 | 0 | 0 | 0 | 0 | 0 | 0 | 0 | 0 | 0 | 0 | 0 | 0 | 0 | 0 | 0 | 0 | 0 | 0 | 0 | 0 | 0 | 0
[7 empty] | Total CO2e from Vehicles (kgs) |  |  |  | 0 | 0 | 0 | 0 | 0 | 0 | 0 | 0 | 0 | 0 | 0 | 0 | 0 | 0 | 0 | 0 | 0 | 0 | 0 | 0 | 0 | 0 | 0 | 0 | 0 | 0 | 0 | 0 | 0 | 0
[5 empty] | Total CO2e Emissions Avoided (tonnes) | [5 empty] | 0 | 0 | 0 | 0 | 0 | 0 | 0 | 0 | 0 | 0 | 0 | 0 | 0 | 0 | 0 | 0 | 0 | 0 | 0 | 0 | 0 | 0 | 0 | 0 | 0 | 0 | 0 | 0 | 0 | 0
|  |  |  | CO2e Penalty ($/ton) | [6 empty] | 0 | 0 | 0 | 0 | 0 | 0 | 0 | 0 | 0 | 0 | 0 | 0 | 0 | 0 | 0 | 0 | 0 | 0 | 0 | 0 | 0 | 0 | 0 | 0 | 0 | 0 | 0 | 0 | 0 | 0
|  |  | Total CO2e Savings ($) | [7 empty] | 0 | 0 | 0 | 0 | 0 | 0 | 0 | 0 | 0 | 0 | 0 | 0 | 0 | 0 | 0 | 0 | 0 | 0 | 0 | 0 | 0 | 0 | 0 | 0 | 0 | 0 | 0 | 0 | 0 | 0
| Total CO2e Savings | [9 empty] | 0 | 0 | 0 | 0 | 0 | 0 | 0 | 0 | 0 | 0 | 0 | 0 | 0 | 0 | 0 | 0 | 0 | 0 | 0 | 0 | 0 | 0 | 0 | 0 | 0 | 0 | 0 | 0 | 0 | 0
CO2e Savings
CO2e Emissions Avoided (tonnes)
CO2e from Electricity (kgs)
kWh Saved
[10 empty] | Pre-Project Baseline Contribution kWh | 0 | 0 | 0 | 0 | 0 | 0 | 0 | 0 | 0 | 0 | 0 | 0 | 0 | 0 | 0 | 0 | 0 | 0 | 0 | 0 | 0 | 0 | 0 | 0 | 0 | 0 | 0 | 0 | 0 | 0
[10 empty] | Removed Technology kWh During Project | 0 | 0 | 0 | 0 | 0 | 0 | 0 | 0 | 0 | 0 | 0 | 0 | 0 | 0 | 0 | 0 | 0 | 0 | 0 | 0 | 0 | 0 | 0 | 0 | 0 | 0 | 0 | 0 | 0 | 0
[10 empty] | Installed Technology kWh During Project | 0 | 0 | 0 | 0 | 0 | 0 | 0 | 0 | 0 | 0 | 0 | 0 | 0 | 0 | 0 | 0 | 0 | 0 | 0 | 0 | 0 | 0 | 0 | 0 | 0 | 0 | 0 | 0 | 0 | 0
[9 empty] | Total kWh Saved |  | 0 | 0 | 0 | 0 | 0 | 0 | 0 | 0 | 0 | 0 | 0 | 0 | 0 | 0 | 0 | 0 | 0 | 0 | 0 | 0 | 0 | 0 | 0 | 0 | 0 | 0 | 0 | 0 | 0 | 0
[8 empty] | Emissions Factor |  |  | 0.5094 | 0.5094 | 0.5094 | 0.5094 | 0.5094 | 0.5094 | 0.5094 | 0.5094 | 0.5094 | 0.5094 | 0.5094 | 0.5094 | 0.5094 | 0.5094 | 0.5094 | 0.5094 | 0.5094 | 0.5094 | 0.5094 | 0.5094 | 0.5094 | 0.5094 | 0.5094 | 0.5094 | 0.5094 | 0.5094 | 0.5094 | 0.5094 | 0.5094 | 0.5094
[7 empty] | Total CO2e from Electricity (kgs) |  |  |  | 0 | 0 | 0 | 0 | 0 | 0 | 0 | 0 | 0 | 0 | 0 | 0 | 0 | 0 | 0 | 0 | 0 | 0 | 0 | 0 | 0 | 0 | 0 | 0 | 0 | 0 | 0 | 0 | 0 | 0
CO2e from Vehicle (kgs)
Minutes In Use
[10 empty] | Pre-Project Baseline Maintenance Min. | 0 | 0 | 0 | 0 | 0 | 0 | 0 | 0 | 0 | 0 | 0 | 0 | 0 | 0 | 0 | 0 | 0 | 0 | 0 | 0 | 0 | 0 | 0 | 0 | 0 | 0 | 0 | 0 | 0 | 0
[10 empty] | Removed Technology Maintenance Min. | 0 | 0 | 0 | 0 | 0 | 0 | 0 | 0 | 0 | 0 | 0 | 0 | 0 | 0 | 0 | 0 | 0 | 0 | 0 | 0 | 0 | 0 | 0 | 0 | 0 | 0 | 0 | 0 | 0 | 0
[10 empty] | Installed Technology Maintenance Min. | 0 | 0 | 0 | 0 | 0 | 0 | 0 | 0 | 0 | 0 | 0 | 0 | 0 | 0 | 0 | 0 | 0 | 0 | 0 | 0 | 0 | 0 | 0 | 0 | 0 | 0 | 0 | 0 | 0 | 0
[10 empty] | Installation Vehicle Min. | 0 | 0 | 0 | 0 | 0 | 0 | 0 | 0 | 0 | 0 | 0 | 0 | 0 | 0 | 0 | 0 | 0 | 0 | 0 | 0 | 0 | 0 | 0 | 0 | 0 | 0 | 0 | 0 | 0 | 0
[9 empty] | Total Minutes Used |  | 0 | 0 | 0 | 0 | 0 | 0 | 0 | 0 | 0 | 0 | 0 | 0 | 0 | 0 | 0 | 0 | 0 | 0 | 0 | 0 | 0 | 0 | 0 | 0 | 0 | 0 | 0 | 0 | 0 | 0
[8 empty] | Vehicle Fuel Consumption Per Minute |  |  | 0 | 0 | 0 | 0 | 0 | 0 | 0 | 0 | 0 | 0 | 0 | 0 | 0 | 0 | 0 | 0 | 0 | 0 | 0 | 0 | 0 | 0 | 0 | 0 | 0 | 0 | 0 | 0 | 0 | 0
[8 empty] | Emissions Factor Per Unit of Fuel |  |  | 0 | 0 | 0 | 0 | 0 | 0 | 0 | 0 | 0 | 0 | 0 | 0 | 0 | 0 | 0 | 0 | 0 | 0 | 0 | 0 | 0 | 0 | 0 | 0 | 0 | 0 | 0 | 0 | 0 | 0
[7 empty] | Total CO2e from Vehicles (kgs) |  |  |  | 0 | 0 | 0 | 0 | 0 | 0 | 0 | 0 | 0 | 0 | 0 | 0 | 0 | 0 | 0 | 0 | 0 | 0 | 0 | 0 | 0 | 0 | 0 | 0 | 0 | 0 | 0 | 0 | 0 | 0
[5 empty] | Total CO2e Emissions Avoided (tonnes) | [5 empty] | 0 | 0 | 0 | 0 | 0 | 0 | 0 | 0 | 0 | 0 | 0 | 0 | 0 | 0 | 0 | 0 | 0 | 0 | 0 | 0 | 0 | 0 | 0 | 0 | 0 | 0 | 0 | 0 | 0 | 0
|  |  |  | CO2e Penalty ($/ton) | [6 empty] | 0 | 0 | 0 | 0 | 0 | 0 | 0 | 0 | 0 | 0 | 0 | 0 | 0 | 0 | 0 | 0 | 0 | 0 | 0 | 0 | 0 | 0 | 0 | 0 | 0 | 0 | 0 | 0 | 0 | 0
|  |  | Total CO2e Savings ($) | [7 empty] | 0 | 0 | 0 | 0 | 0 | 0 | 0 | 0 | 0 | 0 | 0 | 0 | 0 | 0 | 0 | 0 | 0 | 0 | 0 | 0 | 0 | 0 | 0 | 0 | 0 | 0 | 0 | 0 | 0 | 0
| Total CO2e Savings | [9 empty] | 0 | 0 | 0 | 0 | 0 | 0 | 0 | 0 | 0 | 0 | 0 | 0 | 0 | 0 | 0 | 0 | 0 | 0 | 0 | 0 | 0 | 0 | 0 | 0 | 0 | 0 | 0 | 0 | 0 | 0
CO2e Savings
CO2e Emissions Avoided (tonnes)
CO2e from Electricity (kgs)
kWh Saved
[10 empty] | Pre-Project Baseline Contribution kWh | 0 | 0 | 0 | 0 | 0 | 0 | 0 | 0 | 0 | 0 | 0 | 0 | 0 | 0 | 0 | 0 | 0 | 0 | 0 | 0 | 0 | 0 | 0 | 0 | 0 | 0 | 0 | 0 | 0 | 0
[10 empty] | Removed Technology kWh During Project | 0 | 0 | 0 | 0 | 0 | 0 | 0 | 0 | 0 | 0 | 0 | 0 | 0 | 0 | 0 | 0 | 0 | 0 | 0 | 0 | 0 | 0 | 0 | 0 | 0 | 0 | 0 | 0 | 0 | 0
[10 empty] | Installed Technology kWh During Project | 0 | 0 | 0 | 0 | 0 | 0 | 0 | 0 | 0 | 0 | 0 | 0 | 0 | 0 | 0 | 0 | 0 | 0 | 0 | 0 | 0 | 0 | 0 | 0 | 0 | 0 | 0 | 0 | 0 | 0
[9 empty] | Total kWh Saved |  | 0 | 0 | 0 | 0 | 0 | 0 | 0 | 0 | 0 | 0 | 0 | 0 | 0 | 0 | 0 | 0 | 0 | 0 | 0 | 0 | 0 | 0 | 0 | 0 | 0 | 0 | 0 | 0 | 0 | 0
[8 empty] | Emissions Factor |  |  | 0.5094 | 0.5094 | 0.5094 | 0.5094 | 0.5094 | 0.5094 | 0.5094 | 0.5094 | 0.5094 | 0.5094 | 0.5094 | 0.5094 | 0.5094 | 0.5094 | 0.5094 | 0.5094 | 0.5094 | 0.5094 | 0.5094 | 0.5094 | 0.5094 | 0.5094 | 0.5094 | 0.5094 | 0.5094 | 0.5094 | 0.5094 | 0.5094 | 0.5094 | 0.5094
[7 empty] | Total CO2e from Electricity (kgs) |  |  |  | 0 | 0 | 0 | 0 | 0 | 0 | 0 | 0 | 0 | 0 | 0 | 0 | 0 | 0 | 0 | 0 | 0 | 0 | 0 | 0 | 0 | 0 | 0 | 0 | 0 | 0 | 0 | 0 | 0 | 0
CO2e from Vehicle (kgs)
Minutes In Use
[10 empty] | Pre-Project Baseline Maintenance Min. | 0 | 0 | 0 | 0 | 0 | 0 | 0 | 0 | 0 | 0 | 0 | 0 | 0 | 0 | 0 | 0 | 0 | 0 | 0 | 0 | 0 | 0 | 0 | 0 | 0 | 0 | 0 | 0 | 0 | 0
[10 empty] | Removed Technology Maintenance Min. | 0 | 0 | 0 | 0 | 0 | 0 | 0 | 0 | 0 | 0 | 0 | 0 | 0 | 0 | 0 | 0 | 0 | 0 | 0 | 0 | 0 | 0 | 0 | 0 | 0 | 0 | 0 | 0 | 0 | 0
[10 empty] | Installed Technology Maintenance Min. | 0 | 0 | 0 | 0 | 0 | 0 | 0 | 0 | 0 | 0 | 0 | 0 | 0 | 0 | 0 | 0 | 0 | 0 | 0 | 0 | 0 | 0 | 0 | 0 | 0 | 0 | 0 | 0 | 0 | 0
[10 empty] | Installation Vehicle Min. | 0 | 0 | 0 | 0 | 0 | 0 | 0 | 0 | 0 | 0 | 0 | 0 | 0 | 0 | 0 | 0 | 0 | 0 | 0 | 0 | 0 | 0 | 0 | 0 | 0 | 0 | 0 | 0 | 0 | 0
[9 empty] | Total Minutes Used |  | 0 | 0 | 0 | 0 | 0 | 0 | 0 | 0 | 0 | 0 | 0 | 0 | 0 | 0 | 0 | 0 | 0 | 0 | 0 | 0 | 0 | 0 | 0 | 0 | 0 | 0 | 0 | 0 | 0 | 0
[8 empty] | Vehicle Fuel Consumption Per Minute |  |  | 0 | 0 | 0 | 0 | 0 | 0 | 0 | 0 | 0 | 0 | 0 | 0 | 0 | 0 | 0 | 0 | 0 | 0 | 0 | 0 | 0 | 0 | 0 | 0 | 0 | 0 | 0 | 0 | 0 | 0
[8 empty] | Emissions Factor Per Unit of Fuel |  |  | 0 | 0 | 0 | 0 | 0 | 0 | 0 | 0 | 0 | 0 | 0 | 0 | 0 | 0 | 0 | 0 | 0 | 0 | 0 | 0 | 0 | 0 | 0 | 0 | 0 | 0 | 0 | 0 | 0 | 0
[7 empty] | Total CO2e from Vehicles (kgs) |  |  |  | 0 | 0 | 0 | 0 | 0 | 0 | 0 | 0 | 0 | 0 | 0 | 0 | 0 | 0 | 0 | 0 | 0 | 0 | 0 | 0 | 0 | 0 | 0 | 0 | 0 | 0 | 0 | 0 | 0 | 0
[5 empty] | Total CO2e Emissions Avoided (tonnes) | [5 empty] | 0 | 0 | 0 | 0 | 0 | 0 | 0 | 0 | 0 | 0 | 0 | 0 | 0 | 0 | 0 | 0 | 0 | 0 | 0 | 0 | 0 | 0 | 0 | 0 | 0 | 0 | 0 | 0 | 0 | 0
|  |  |  | CO2e Penalty ($/ton) | [6 empty] | 0 | 0 | 0 | 0 | 0 | 0 | 0 | 0 | 0 | 0 | 0 | 0 | 0 | 0 | 0 | 0 | 0 | 0 | 0 | 0 | 0 | 0 | 0 | 0 | 0 | 0 | 0 | 0 | 0 | 0
|  |  | Total CO2e Savings ($) | [7 empty] | 0 | 0 | 0 | 0 | 0 | 0 | 0 | 0 | 0 | 0 | 0 | 0 | 0 | 0 | 0 | 0 | 0 | 0 | 0 | 0 | 0 | 0 | 0 | 0 | 0 | 0 | 0 | 0 | 0 | 0
| Total CO2e Savings | [9 empty] | 0 | 0 | 0 | 0 | 0 | 0 | 0 | 0 | 0 | 0 | 0 | 0 | 0 | 0 | 0 | 0 | 0 | 0 | 0 | 0 | 0 | 0 | 0 | 0 | 0 | 0 | 0 | 0 | 0 | 0
CO2e Savings
CO2e Emissions Avoided (tonnes)
CO2e from Electricity (kgs)
kWh Saved
[10 empty] | Pre-Project Baseline Contribution kWh | 0 | 0 | 0 | 0 | 0 | 0 | 0 | 0 | 0 | 0 | 0 | 0 | 0 | 0 | 0 | 0 | 0 | 0 | 0 | 0 | 0 | 0 | 0 | 0 | 0 | 0 | 0 | 0 | 0 | 0
[10 empty] | Removed Technology kWh During Project | 0 | 0 | 0 | 0 | 0 | 0 | 0 | 0 | 0 | 0 | 0 | 0 | 0 | 0 | 0 | 0 | 0 | 0 | 0 | 0 | 0 | 0 | 0 | 0 | 0 | 0 | 0 | 0 | 0 | 0
[10 empty] | Installed Technology kWh During Project | 0 | 0 | 0 | 0 | 0 | 0 | 0 | 0 | 0 | 0 | 0 | 0 | 0 | 0 | 0 | 0 | 0 | 0 | 0 | 0 | 0 | 0 | 0 | 0 | 0 | 0 | 0 | 0 | 0 | 0
[9 empty] | Total kWh Saved |  | 0 | 0 | 0 | 0 | 0 | 0 | 0 | 0 | 0 | 0 | 0 | 0 | 0 | 0 | 0 | 0 | 0 | 0 | 0 | 0 | 0 | 0 | 0 | 0 | 0 | 0 | 0 | 0 | 0 | 0
[8 empty] | Emissions Factor |  |  | 0.5094 | 0.5094 | 0.5094 | 0.5094 | 0.5094 | 0.5094 | 0.5094 | 0.5094 | 0.5094 | 0.5094 | 0.5094 | 0.5094 | 0.5094 | 0.5094 | 0.5094 | 0.5094 | 0.5094 | 0.5094 | 0.5094 | 0.5094 | 0.5094 | 0.5094 | 0.5094 | 0.5094 | 0.5094 | 0.5094 | 0.5094 | 0.5094 | 0.5094 | 0.5094
[7 empty] | Total CO2e from Electricity (kgs) |  |  |  | 0 | 0 | 0 | 0 | 0 | 0 | 0 | 0 | 0 | 0 | 0 | 0 | 0 | 0 | 0 | 0 | 0 | 0 | 0 | 0 | 0 | 0 | 0 | 0 | 0 | 0 | 0 | 0 | 0 | 0
CO2e from Vehicle (kgs)
Minutes In Use
[10 empty] | Pre-Project Baseline Maintenance Min. | 0 | 0 | 0 | 0 | 0 | 0 | 0 | 0 | 0 | 0 | 0 | 0 | 0 | 0 | 0 | 0 | 0 | 0 | 0 | 0 | 0 | 0 | 0 | 0 | 0 | 0 | 0 | 0 | 0 | 0
[10 empty] | Removed Technology Maintenance Min. | 0 | 0 | 0 | 0 | 0 | 0 | 0 | 0 | 0 | 0 | 0 | 0 | 0 | 0 | 0 | 0 | 0 | 0 | 0 | 0 | 0 | 0 | 0 | 0 | 0 | 0 | 0 | 0 | 0 | 0
[10 empty] | Installed Technology Maintenance Min. | 0 | 0 | 0 | 0 | 0 | 0 | 0 | 0 | 0 | 0 | 0 | 0 | 0 | 0 | 0 | 0 | 0 | 0 | 0 | 0 | 0 | 0 | 0 | 0 | 0 | 0 | 0 | 0 | 0 | 0
[10 empty] | Installation Vehicle Min. | 0 | 0 | 0 | 0 | 0 | 0 | 0 | 0 | 0 | 0 | 0 | 0 | 0 | 0 | 0 | 0 | 0 | 0 | 0 | 0 | 0 | 0 | 0 | 0 | 0 | 0 | 0 | 0 | 0 | 0
[9 empty] | Total Minutes Used |  | 0 | 0 | 0 | 0 | 0 | 0 | 0 | 0 | 0 | 0 | 0 | 0 | 0 | 0 | 0 | 0 | 0 | 0 | 0 | 0 | 0 | 0 | 0 | 0 | 0 | 0 | 0 | 0 | 0 | 0
[8 empty] | Vehicle Fuel Consumption Per Minute |  |  | 0 | 0 | 0 | 0 | 0 | 0 | 0 | 0 | 0 | 0 | 0 | 0 | 0 | 0 | 0 | 0 | 0 | 0 | 0 | 0 | 0 | 0 | 0 | 0 | 0 | 0 | 0 | 0 | 0 | 0
[8 empty] | Emissions Factor Per Unit of Fuel |  |  | 0 | 0 | 0 | 0 | 0 | 0 | 0 | 0 | 0 | 0 | 0 | 0 | 0 | 0 | 0 | 0 | 0 | 0 | 0 | 0 | 0 | 0 | 0 | 0 | 0 | 0 | 0 | 0 | 0 | 0
[7 empty] | Total CO2e from Vehicles (kgs) |  |  |  | 0 | 0 | 0 | 0 | 0 | 0 | 0 | 0 | 0 | 0 | 0 | 0 | 0 | 0 | 0 | 0 | 0 | 0 | 0 | 0 | 0 | 0 | 0 | 0 | 0 | 0 | 0 | 0 | 0 | 0
[5 empty] | Total CO2e Emissions Avoided (tonnes) | [5 empty] | 0 | 0 | 0 | 0 | 0 | 0 | 0 | 0 | 0 | 0 | 0 | 0 | 0 | 0 | 0 | 0 | 0 | 0 | 0 | 0 | 0 | 0 | 0 | 0 | 0 | 0 | 0 | 0 | 0 | 0
|  |  |  | CO2e Penalty ($/ton) | [6 empty] | 0 | 0 | 0 | 0 | 0 | 0 | 0 | 0 | 0 | 0 | 0 | 0 | 0 | 0 | 0 | 0 | 0 | 0 | 0 | 0 | 0 | 0 | 0 | 0 | 0 | 0 | 0 | 0 | 0 | 0
|  |  | Total CO2e Savings ($) | [7 empty] | 0 | 0 | 0 | 0 | 0 | 0 | 0 | 0 | 0 | 0 | 0 | 0 | 0 | 0 | 0 | 0 | 0 | 0 | 0 | 0 | 0 | 0 | 0 | 0 | 0 | 0 | 0 | 0 | 0 | 0
| Total CO2e Savings | [9 empty] | 0 | 0 | 0 | 0 | 0 | 0 | 0 | 0 | 0 | 0 | 0 | 0 | 0 | 0 | 0 | 0 | 0 | 0 | 0 | 0 | 0 | 0 | 0 | 0 | 0 | 0 | 0 | 0 | 0 | 0
CO2e Savings
CO2e Emissions Avoided (tonnes)
CO2e from Electricity (kgs)
kWh Saved
[10 empty] | Pre-Project Baseline Contribution kWh | 0 | 0 | 0 | 0 | 0 | 0 | 0 | 0 | 0 | 0 | 0 | 0 | 0 | 0 | 0 | 0 | 0 | 0 | 0 | 0 | 0 | 0 | 0 | 0 | 0 | 0 | 0 | 0 | 0 | 0
[10 empty] | Removed Technology kWh During Project | 0 | 0 | 0 | 0 | 0 | 0 | 0 | 0 | 0 | 0 | 0 | 0 | 0 | 0 | 0 | 0 | 0 | 0 | 0 | 0 | 0 | 0 | 0 | 0 | 0 | 0 | 0 | 0 | 0 | 0
[10 empty] | Installed Technology kWh During Project | 0 | 0 | 0 | 0 | 0 | 0 | 0 | 0 | 0 | 0 | 0 | 0 | 0 | 0 | 0 | 0 | 0 | 0 | 0 | 0 | 0 | 0 | 0 | 0 | 0 | 0 | 0 | 0 | 0 | 0
[9 empty] | Total kWh Saved |  | 0 | 0 | 0 | 0 | 0 | 0 | 0 | 0 | 0 | 0 | 0 | 0 | 0 | 0 | 0 | 0 | 0 | 0 | 0 | 0 | 0 | 0 | 0 | 0 | 0 | 0 | 0 | 0 | 0 | 0
[8 empty] | Emissions Factor |  |  | 0.5094 | 0.5094 | 0.5094 | 0.5094 | 0.5094 | 0.5094 | 0.5094 | 0.5094 | 0.5094 | 0.5094 | 0.5094 | 0.5094 | 0.5094 | 0.5094 | 0.5094 | 0.5094 | 0.5094 | 0.5094 | 0.5094 | 0.5094 | 0.5094 | 0.5094 | 0.5094 | 0.5094 | 0.5094 | 0.5094 | 0.5094 | 0.5094 | 0.5094 | 0.5094
[7 empty] | Total CO2e from Electricity (kgs) |  |  |  | 0 | 0 | 0 | 0 | 0 | 0 | 0 | 0 | 0 | 0 | 0 | 0 | 0 | 0 | 0 | 0 | 0 | 0 | 0 | 0 | 0 | 0 | 0 | 0 | 0 | 0 | 0 | 0 | 0 | 0
CO2e from Vehicle (kgs)
Minutes In Use
[10 empty] | Pre-Project Baseline Maintenance Min. | 0 | 0 | 0 | 0 | 0 | 0 | 0 | 0 | 0 | 0 | 0 | 0 | 0 | 0 | 0 | 0 | 0 | 0 | 0 | 0 | 0 | 0 | 0 | 0 | 0 | 0 | 0 | 0 | 0 | 0
[10 empty] | Removed Technology Maintenance Min. | 0 | 0 | 0 | 0 | 0 | 0 | 0 | 0 | 0 | 0 | 0 | 0 | 0 | 0 | 0 | 0 | 0 | 0 | 0 | 0 | 0 | 0 | 0 | 0 | 0 | 0 | 0 | 0 | 0 | 0
[10 empty] | Installed Technology Maintenance Min. | 0 | 0 | 0 | 0 | 0 | 0 | 0 | 0 | 0 | 0 | 0 | 0 | 0 | 0 | 0 | 0 | 0 | 0 | 0 | 0 | 0 | 0 | 0 | 0 | 0 | 0 | 0 | 0 | 0 | 0
[10 empty] | Installation Vehicle Min. | 0 | 0 | 0 | 0 | 0 | 0 | 0 | 0 | 0 | 0 | 0 | 0 | 0 | 0 | 0 | 0 | 0 | 0 | 0 | 0 | 0 | 0 | 0 | 0 | 0 | 0 | 0 | 0 | 0 | 0
[9 empty] | Total Minutes Used |  | 0 | 0 | 0 | 0 | 0 | 0 | 0 | 0 | 0 | 0 | 0 | 0 | 0 | 0 | 0 | 0 | 0 | 0 | 0 | 0 | 0 | 0 | 0 | 0 | 0 | 0 | 0 | 0 | 0 | 0
[8 empty] | Vehicle Fuel Consumption Per Minute |  |  | 0 | 0 | 0 | 0 | 0 | 0 | 0 | 0 | 0 | 0 | 0 | 0 | 0 | 0 | 0 | 0 | 0 | 0 | 0 | 0 | 0 | 0 | 0 | 0 | 0 | 0 | 0 | 0 | 0 | 0
[8 empty] | Emissions Factor Per Unit of Fuel |  |  | 0 | 0 | 0 | 0 | 0 | 0 | 0 | 0 | 0 | 0 | 0 | 0 | 0 | 0 | 0 | 0 | 0 | 0 | 0 | 0 | 0 | 0 | 0 | 0 | 0 | 0 | 0 | 0 | 0 | 0
[7 empty] | Total CO2e from Vehicles (kgs) |  |  |  | 0 | 0 | 0 | 0 | 0 | 0 | 0 | 0 | 0 | 0 | 0 | 0 | 0 | 0 | 0 | 0 | 0 | 0 | 0 | 0 | 0 | 0 | 0 | 0 | 0 | 0 | 0 | 0 | 0 | 0
[5 empty] | Total CO2e Emissions Avoided (tonnes) | [5 empty] | 0 | 0 | 0 | 0 | 0 | 0 | 0 | 0 | 0 | 0 | 0 | 0 | 0 | 0 | 0 | 0 | 0 | 0 | 0 | 0 | 0 | 0 | 0 | 0 | 0 | 0 | 0 | 0 | 0 | 0
|  |  |  | CO2e Penalty ($/ton) | [6 empty] | 0 | 0 | 0 | 0 | 0 | 0 | 0 | 0 | 0 | 0 | 0 | 0 | 0 | 0 | 0 | 0 | 0 | 0 | 0 | 0 | 0 | 0 | 0 | 0 | 0 | 0 | 0 | 0 | 0 | 0
|  |  | Total CO2e Savings ($) | [7 empty] | 0 | 0 | 0 | 0 | 0 | 0 | 0 | 0 | 0 | 0 | 0 | 0 | 0 | 0 | 0 | 0 | 0 | 0 | 0 | 0 | 0 | 0 | 0 | 0 | 0 | 0 | 0 | 0 | 0 | 0
| Total CO2e Savings | [9 empty] | 0 | 0 | 0 | 0 | 0 | 0 | 0 | 0 | 0 | 0 | 0 | 0 | 0 | 0 | 0 | 0 | 0 | 0 | 0 | 0 | 0 | 0 | 0 | 0 | 0 | 0 | 0 | 0 | 0 | 0
CO2e Savings
CO2e Emissions Avoided (tonnes)
CO2e from Electricity (kgs)
kWh Saved
[10 empty] | Pre-Project Baseline Contribution kWh | 0 | 0 | 0 | 0 | 0 | 0 | 0 | 0 | 0 | 0 | 0 | 0 | 0 | 0 | 0 | 0 | 0 | 0 | 0 | 0 | 0 | 0 | 0 | 0 | 0 | 0 | 0 | 0 | 0 | 0
[10 empty] | Removed Technology kWh During Project | 0 | 0 | 0 | 0 | 0 | 0 | 0 | 0 | 0 | 0 | 0 | 0 | 0 | 0 | 0 | 0 | 0 | 0 | 0 | 0 | 0 | 0 | 0 | 0 | 0 | 0 | 0 | 0 | 0 | 0
[10 empty] | Installed Technology kWh During Project | 0 | 0 | 0 | 0 | 0 | 0 | 0 | 0 | 0 | 0 | 0 | 0 | 0 | 0 | 0 | 0 | 0 | 0 | 0 | 0 | 0 | 0 | 0 | 0 | 0 | 0 | 0 | 0 | 0 | 0
[9 empty] | Total kWh Saved |  | 0 | 0 | 0 | 0 | 0 | 0 | 0 | 0 | 0 | 0 | 0 | 0 | 0 | 0 | 0 | 0 | 0 | 0 | 0 | 0 | 0 | 0 | 0 | 0 | 0 | 0 | 0 | 0 | 0 | 0
[8 empty] | Emissions Factor |  |  | 0.5094 | 0.5094 | 0.5094 | 0.5094 | 0.5094 | 0.5094 | 0.5094 | 0.5094 | 0.5094 | 0.5094 | 0.5094 | 0.5094 | 0.5094 | 0.5094 | 0.5094 | 0.5094 | 0.5094 | 0.5094 | 0.5094 | 0.5094 | 0.5094 | 0.5094 | 0.5094 | 0.5094 | 0.5094 | 0.5094 | 0.5094 | 0.5094 | 0.5094 | 0.5094
[7 empty] | Total CO2e from Electricity (kgs) |  |  |  | 0 | 0 | 0 | 0 | 0 | 0 | 0 | 0 | 0 | 0 | 0 | 0 | 0 | 0 | 0 | 0 | 0 | 0 | 0 | 0 | 0 | 0 | 0 | 0 | 0 | 0 | 0 | 0 | 0 | 0
CO2e from Vehicle (kgs)
Minutes In Use
[10 empty] | Pre-Project Baseline Maintenance Min. | 0 | 0 | 0 | 0 | 0 | 0 | 0 | 0 | 0 | 0 | 0 | 0 | 0 | 0 | 0 | 0 | 0 | 0 | 0 | 0 | 0 | 0 | 0 | 0 | 0 | 0 | 0 | 0 | 0 | 0
[10 empty] | Removed Technology Maintenance Min. | 0 | 0 | 0 | 0 | 0 | 0 | 0 | 0 | 0 | 0 | 0 | 0 | 0 | 0 | 0 | 0 | 0 | 0 | 0 | 0 | 0 | 0 | 0 | 0 | 0 | 0 | 0 | 0 | 0 | 0
[10 empty] | Installed Technology Maintenance Min. | 0 | 0 | 0 | 0 | 0 | 0 | 0 | 0 | 0 | 0 | 0 | 0 | 0 | 0 | 0 | 0 | 0 | 0 | 0 | 0 | 0 | 0 | 0 | 0 | 0 | 0 | 0 | 0 | 0 | 0
[10 empty] | Installation Vehicle Min. | 0 | 0 | 0 | 0 | 0 | 0 | 0 | 0 | 0 | 0 | 0 | 0 | 0 | 0 | 0 | 0 | 0 | 0 | 0 | 0 | 0 | 0 | 0 | 0 | 0 | 0 | 0 | 0 | 0 | 0
[9 empty] | Total Minutes Used |  | 0 | 0 | 0 | 0 | 0 | 0 | 0 | 0 | 0 | 0 | 0 | 0 | 0 | 0 | 0 | 0 | 0 | 0 | 0 | 0 | 0 | 0 | 0 | 0 | 0 | 0 | 0 | 0 | 0 | 0
[8 empty] | Vehicle Fuel Consumption Per Minute |  |  | 0 | 0 | 0 | 0 | 0 | 0 | 0 | 0 | 0 | 0 | 0 | 0 | 0 | 0 | 0 | 0 | 0 | 0 | 0 | 0 | 0 | 0 | 0 | 0 | 0 | 0 | 0 | 0 | 0 | 0
[8 empty] | Emissions Factor Per Unit of Fuel |  |  | 0 | 0 | 0 | 0 | 0 | 0 | 0 | 0 | 0 | 0 | 0 | 0 | 0 | 0 | 0 | 0 | 0 | 0 | 0 | 0 | 0 | 0 | 0 | 0 | 0 | 0 | 0 | 0 | 0 | 0
[7 empty] | Total CO2e from Vehicles (kgs) |  |  |  | 0 | 0 | 0 | 0 | 0 | 0 | 0 | 0 | 0 | 0 | 0 | 0 | 0 | 0 | 0 | 0 | 0 | 0 | 0 | 0 | 0 | 0 | 0 | 0 | 0 | 0 | 0 | 0 | 0 | 0
[5 empty] | Total CO2e Emissions Avoided (tonnes) | [5 empty] | 0 | 0 | 0 | 0 | 0 | 0 | 0 | 0 | 0 | 0 | 0 | 0 | 0 | 0 | 0 | 0 | 0 | 0 | 0 | 0 | 0 | 0 | 0 | 0 | 0 | 0 | 0 | 0 | 0 | 0
|  |  |  | CO2e Penalty ($/ton) | [6 empty] | 0 | 0 | 0 | 0 | 0 | 0 | 0 | 0 | 0 | 0 | 0 | 0 | 0 | 0 | 0 | 0 | 0 | 0 | 0 | 0 | 0 | 0 | 0 | 0 | 0 | 0 | 0 | 0 | 0 | 0
|  |  | Total CO2e Savings ($) | [7 empty] | 0 | 0 | 0 | 0 | 0 | 0 | 0 | 0 | 0 | 0 | 0 | 0 | 0 | 0 | 0 | 0 | 0 | 0 | 0 | 0 | 0 | 0 | 0 | 0 | 0 | 0 | 0 | 0 | 0 | 0
| Total CO2e Savings | [9 empty] | 0 | 0 | 0 | 0 | 0 | 0 | 0 | 0 | 0 | 0 | 0 | 0 | 0 | 0 | 0 | 0 | 0 | 0 | 0 | 0 | 0 | 0 | 0 | 0 | 0 | 0 | 0 | 0 | 0 | 0
CO2e Savings
CO2e Emissions Avoided (tonnes)
CO2e from Electricity (kgs)
kWh Saved
[10 empty] | Pre-Project Baseline Contribution kWh | 0 | 0 | 0 | 0 | 0 | 0 | 0 | 0 | 0 | 0 | 0 | 0 | 0 | 0 | 0 | 0 | 0 | 0 | 0 | 0 | 0 | 0 | 0 | 0 | 0 | 0 | 0 | 0 | 0 | 0
[10 empty] | Removed Technology kWh During Project | 0 | 0 | 0 | 0 | 0 | 0 | 0 | 0 | 0 | 0 | 0 | 0 | 0 | 0 | 0 | 0 | 0 | 0 | 0 | 0 | 0 | 0 | 0 | 0 | 0 | 0 | 0 | 0 | 0 | 0
[10 empty] | Installed Technology kWh During Project | 0 | 0 | 0 | 0 | 0 | 0 | 0 | 0 | 0 | 0 | 0 | 0 | 0 | 0 | 0 | 0 | 0 | 0 | 0 | 0 | 0 | 0 | 0 | 0 | 0 | 0 | 0 | 0 | 0 | 0
[9 empty] | Total kWh Saved |  | 0 | 0 | 0 | 0 | 0 | 0 | 0 | 0 | 0 | 0 | 0 | 0 | 0 | 0 | 0 | 0 | 0 | 0 | 0 | 0 | 0 | 0 | 0 | 0 | 0 | 0 | 0 | 0 | 0 | 0
[8 empty] | Emissions Factor |  |  | 0.5094 | 0.5094 | 0.5094 | 0.5094 | 0.5094 | 0.5094 | 0.5094 | 0.5094 | 0.5094 | 0.5094 | 0.5094 | 0.5094 | 0.5094 | 0.5094 | 0.5094 | 0.5094 | 0.5094 | 0.5094 | 0.5094 | 0.5094 | 0.5094 | 0.5094 | 0.5094 | 0.5094 | 0.5094 | 0.5094 | 0.5094 | 0.5094 | 0.5094 | 0.5094
[7 empty] | Total CO2e from Electricity (kgs) |  |  |  | 0 | 0 | 0 | 0 | 0 | 0 | 0 | 0 | 0 | 0 | 0 | 0 | 0 | 0 | 0 | 0 | 0 | 0 | 0 | 0 | 0 | 0 | 0 | 0 | 0 | 0 | 0 | 0 | 0 | 0
CO2e from Vehicle (kgs)
Minutes In Use
[10 empty] | Pre-Project Baseline Maintenance Min. | 0 | 0 | 0 | 0 | 0 | 0 | 0 | 0 | 0 | 0 | 0 | 0 | 0 | 0 | 0 | 0 | 0 | 0 | 0 | 0 | 0 | 0 | 0 | 0 | 0 | 0 | 0 | 0 | 0 | 0
[10 empty] | Removed Technology Maintenance Min. | 0 | 0 | 0 | 0 | 0 | 0 | 0 | 0 | 0 | 0 | 0 | 0 | 0 | 0 | 0 | 0 | 0 | 0 | 0 | 0 | 0 | 0 | 0 | 0 | 0 | 0 | 0 | 0 | 0 | 0
[10 empty] | Installed Technology Maintenance Min. | 0 | 0 | 0 | 0 | 0 | 0 | 0 | 0 | 0 | 0 | 0 | 0 | 0 | 0 | 0 | 0 | 0 | 0 | 0 | 0 | 0 | 0 | 0 | 0 | 0 | 0 | 0 | 0 | 0 | 0
[10 empty] | Installation Vehicle Min. | 0 | 0 | 0 | 0 | 0 | 0 | 0 | 0 | 0 | 0 | 0 | 0 | 0 | 0 | 0 | 0 | 0 | 0 | 0 | 0 | 0 | 0 | 0 | 0 | 0 | 0 | 0 | 0 | 0 | 0
[9 empty] | Total Minutes Used |  | 0 | 0 | 0 | 0 | 0 | 0 | 0 | 0 | 0 | 0 | 0 | 0 | 0 | 0 | 0 | 0 | 0 | 0 | 0 | 0 | 0 | 0 | 0 | 0 | 0 | 0 | 0 | 0 | 0 | 0
[8 empty] | Vehicle Fuel Consumption Per Minute |  |  | 0 | 0 | 0 | 0 | 0 | 0 | 0 | 0 | 0 | 0 | 0 | 0 | 0 | 0 | 0 | 0 | 0 | 0 | 0 | 0 | 0 | 0 | 0 | 0 | 0 | 0 | 0 | 0 | 0 | 0
[8 empty] | Emissions Factor Per Unit of Fuel |  |  | 0 | 0 | 0 | 0 | 0 | 0 | 0 | 0 | 0 | 0 | 0 | 0 | 0 | 0 | 0 | 0 | 0 | 0 | 0 | 0 | 0 | 0 | 0 | 0 | 0 | 0 | 0 | 0 | 0 | 0
[7 empty] | Total CO2e from Vehicles (kgs) |  |  |  | 0 | 0 | 0 | 0 | 0 | 0 | 0 | 0 | 0 | 0 | 0 | 0 | 0 | 0 | 0 | 0 | 0 | 0 | 0 | 0 | 0 | 0 | 0 | 0 | 0 | 0 | 0 | 0 | 0 | 0
[5 empty] | Total CO2e Emissions Avoided (tonnes) | [5 empty] | 0 | 0 | 0 | 0 | 0 | 0 | 0 | 0 | 0 | 0 | 0 | 0 | 0 | 0 | 0 | 0 | 0 | 0 | 0 | 0 | 0 | 0 | 0 | 0 | 0 | 0 | 0 | 0 | 0 | 0
|  |  |  | CO2e Penalty ($/ton) | [6 empty] | 0 | 0 | 0 | 0 | 0 | 0 | 0 | 0 | 0 | 0 | 0 | 0 | 0 | 0 | 0 | 0 | 0 | 0 | 0 | 0 | 0 | 0 | 0 | 0 | 0 | 0 | 0 | 0 | 0 | 0
|  |  | Total CO2e Savings ($) | [7 empty] | 0 | 0 | 0 | 0 | 0 | 0 | 0 | 0 | 0 | 0 | 0 | 0 | 0 | 0 | 0 | 0 | 0 | 0 | 0 | 0 | 0 | 0 | 0 | 0 | 0 | 0 | 0 | 0 | 0 | 0
| Total CO2e Savings | [9 empty] | 0 | 0 | 0 | 0 | 0 | 0 | 0 | 0 | 0 | 0 | 0 | 0 | 0 | 0 | 0 | 0 | 0 | 0 | 0 | 0 | 0 | 0 | 0 | 0 | 0 | 0 | 0 | 0 | 0 | 0
CO2e Savings
CO2e Emissions Avoided (tonnes)
CO2e from Electricity (kgs)
kWh Saved
[10 empty] | Pre-Project Baseline Contribution kWh | 0 | 0 | 0 | 0 | 0 | 0 | 0 | 0 | 0 | 0 | 0 | 0 | 0 | 0 | 0 | 0 | 0 | 0 | 0 | 0 | 0 | 0 | 0 | 0 | 0 | 0 | 0 | 0 | 0 | 0
[10 empty] | Removed Technology kWh During Project | 0 | 0 | 0 | 0 | 0 | 0 | 0 | 0 | 0 | 0 | 0 | 0 | 0 | 0 | 0 | 0 | 0 | 0 | 0 | 0 | 0 | 0 | 0 | 0 | 0 | 0 | 0 | 0 | 0 | 0
[10 empty] | Installed Technology kWh During Project | 0 | 0 | 0 | 0 | 0 | 0 | 0 | 0 | 0 | 0 | 0 | 0 | 0 | 0 | 0 | 0 | 0 | 0 | 0 | 0 | 0 | 0 | 0 | 0 | 0 | 0 | 0 | 0 | 0 | 0
[9 empty] | Total kWh Saved |  | 0 | 0 | 0 | 0 | 0 | 0 | 0 | 0 | 0 | 0 | 0 | 0 | 0 | 0 | 0 | 0 | 0 | 0 | 0 | 0 | 0 | 0 | 0 | 0 | 0 | 0 | 0 | 0 | 0 | 0
[8 empty] | Emissions Factor |  |  | 0.5094 | 0.5094 | 0.5094 | 0.5094 | 0.5094 | 0.5094 | 0.5094 | 0.5094 | 0.5094 | 0.5094 | 0.5094 | 0.5094 | 0.5094 | 0.5094 | 0.5094 | 0.5094 | 0.5094 | 0.5094 | 0.5094 | 0.5094 | 0.5094 | 0.5094 | 0.5094 | 0.5094 | 0.5094 | 0.5094 | 0.5094 | 0.5094 | 0.5094 | 0.5094
[7 empty] | Total CO2e from Electricity (kgs) |  |  |  | 0 | 0 | 0 | 0 | 0 | 0 | 0 | 0 | 0 | 0 | 0 | 0 | 0 | 0 | 0 | 0 | 0 | 0 | 0 | 0 | 0 | 0 | 0 | 0 | 0 | 0 | 0 | 0 | 0 | 0
CO2e from Vehicle (kgs)
Minutes In Use
[10 empty] | Pre-Project Baseline Maintenance Min. | 0 | 0 | 0 | 0 | 0 | 0 | 0 | 0 | 0 | 0 | 0 | 0 | 0 | 0 | 0 | 0 | 0 | 0 | 0 | 0 | 0 | 0 | 0 | 0 | 0 | 0 | 0 | 0 | 0 | 0
[10 empty] | Removed Technology Maintenance Min. | 0 | 0 | 0 | 0 | 0 | 0 | 0 | 0 | 0 | 0 | 0 | 0 | 0 | 0 | 0 | 0 | 0 | 0 | 0 | 0 | 0 | 0 | 0 | 0 | 0 | 0 | 0 | 0 | 0 | 0
[10 empty] | Installed Technology Maintenance Min. | 0 | 0 | 0 | 0 | 0 | 0 | 0 | 0 | 0 | 0 | 0 | 0 | 0 | 0 | 0 | 0 | 0 | 0 | 0 | 0 | 0 | 0 | 0 | 0 | 0 | 0 | 0 | 0 | 0 | 0
[10 empty] | Installation Vehicle Min. | 0 | 0 | 0 | 0 | 0 | 0 | 0 | 0 | 0 | 0 | 0 | 0 | 0 | 0 | 0 | 0 | 0 | 0 | 0 | 0 | 0 | 0 | 0 | 0 | 0 | 0 | 0 | 0 | 0 | 0
[9 empty] | Total Minutes Used |  | 0 | 0 | 0 | 0 | 0 | 0 | 0 | 0 | 0 | 0 | 0 | 0 | 0 | 0 | 0 | 0 | 0 | 0 | 0 | 0 | 0 | 0 | 0 | 0 | 0 | 0 | 0 | 0 | 0 | 0
[8 empty] | Vehicle Fuel Consumption Per Minute |  |  | 0 | 0 | 0 | 0 | 0 | 0 | 0 | 0 | 0 | 0 | 0 | 0 | 0 | 0 | 0 | 0 | 0 | 0 | 0 | 0 | 0 | 0 | 0 | 0 | 0 | 0 | 0 | 0 | 0 | 0
[8 empty] | Emissions Factor Per Unit of Fuel |  |  | 0 | 0 | 0 | 0 | 0 | 0 | 0 | 0 | 0 | 0 | 0 | 0 | 0 | 0 | 0 | 0 | 0 | 0 | 0 | 0 | 0 | 0 | 0 | 0 | 0 | 0 | 0 | 0 | 0 | 0
[7 empty] | Total CO2e from Vehicles (kgs) |  |  |  | 0 | 0 | 0 | 0 | 0 | 0 | 0 | 0 | 0 | 0 | 0 | 0 | 0 | 0 | 0 | 0 | 0 | 0 | 0 | 0 | 0 | 0 | 0 | 0 | 0 | 0 | 0 | 0 | 0 | 0
[5 empty] | Total CO2e Emissions Avoided (tonnes) | [5 empty] | 0 | 0 | 0 | 0 | 0 | 0 | 0 | 0 | 0 | 0 | 0 | 0 | 0 | 0 | 0 | 0 | 0 | 0 | 0 | 0 | 0 | 0 | 0 | 0 | 0 | 0 | 0 | 0 | 0 | 0
|  |  |  | CO2e Penalty ($/ton) | [6 empty] | 0 | 0 | 0 | 0 | 0 | 0 | 0 | 0 | 0 | 0 | 0 | 0 | 0 | 0 | 0 | 0 | 0 | 0 | 0 | 0 | 0 | 0 | 0 | 0 | 0 | 0 | 0 | 0 | 0 | 0
|  |  | Total CO2e Savings ($) | [7 empty] | 0 | 0 | 0 | 0 | 0 | 0 | 0 | 0 | 0 | 0 | 0 | 0 | 0 | 0 | 0 | 0 | 0 | 0 | 0 | 0 | 0 | 0 | 0 | 0 | 0 | 0 | 0 | 0 | 0 | 0
| Total CO2e Savings | [9 empty] | 0 | 0 | 0 | 0 | 0 | 0 | 0 | 0 | 0 | 0 | 0 | 0 | 0 | 0 | 0 | 0 | 0 | 0 | 0 | 0 | 0 | 0 | 0 | 0 | 0 | 0 | 0 | 0 | 0 | 0
CO2e Savings
CO2e Emissions Avoided (tonnes)
CO2e from Electricity (kgs)
kWh Saved
[10 empty] | Pre-Project Baseline Contribution kWh | 0 | 0 | 0 | 0 | 0 | 0 | 0 | 0 | 0 | 0 | 0 | 0 | 0 | 0 | 0 | 0 | 0 | 0 | 0 | 0 | 0 | 0 | 0 | 0 | 0 | 0 | 0 | 0 | 0 | 0
[10 empty] | Removed Technology kWh During Project | 0 | 0 | 0 | 0 | 0 | 0 | 0 | 0 | 0 | 0 | 0 | 0 | 0 | 0 | 0 | 0 | 0 | 0 | 0 | 0 | 0 | 0 | 0 | 0 | 0 | 0 | 0 | 0 | 0 | 0
[10 empty] | Installed Technology kWh During Project | 0 | 0 | 0 | 0 | 0 | 0 | 0 | 0 | 0 | 0 | 0 | 0 | 0 | 0 | 0 | 0 | 0 | 0 | 0 | 0 | 0 | 0 | 0 | 0 | 0 | 0 | 0 | 0 | 0 | 0
[9 empty] | Total kWh Saved |  | 0 | 0 | 0 | 0 | 0 | 0 | 0 | 0 | 0 | 0 | 0 | 0 | 0 | 0 | 0 | 0 | 0 | 0 | 0 | 0 | 0 | 0 | 0 | 0 | 0 | 0 | 0 | 0 | 0 | 0
[8 empty] | Emissions Factor |  |  | 0.5094 | 0.5094 | 0.5094 | 0.5094 | 0.5094 | 0.5094 | 0.5094 | 0.5094 | 0.5094 | 0.5094 | 0.5094 | 0.5094 | 0.5094 | 0.5094 | 0.5094 | 0.5094 | 0.5094 | 0.5094 | 0.5094 | 0.5094 | 0.5094 | 0.5094 | 0.5094 | 0.5094 | 0.5094 | 0.5094 | 0.5094 | 0.5094 | 0.5094 | 0.5094
[7 empty] | Total CO2e from Electricity (kgs) |  |  |  | 0 | 0 | 0 | 0 | 0 | 0 | 0 | 0 | 0 | 0 | 0 | 0 | 0 | 0 | 0 | 0 | 0 | 0 | 0 | 0 | 0 | 0 | 0 | 0 | 0 | 0 | 0 | 0 | 0 | 0
CO2e from Vehicle (kgs)
Minutes In Use
[10 empty] | Pre-Project Baseline Maintenance Min. | 0 | 0 | 0 | 0 | 0 | 0 | 0 | 0 | 0 | 0 | 0 | 0 | 0 | 0 | 0 | 0 | 0 | 0 | 0 | 0 | 0 | 0 | 0 | 0 | 0 | 0 | 0 | 0 | 0 | 0
[10 empty] | Removed Technology Maintenance Min. | 0 | 0 | 0 | 0 | 0 | 0 | 0 | 0 | 0 | 0 | 0 | 0 | 0 | 0 | 0 | 0 | 0 | 0 | 0 | 0 | 0 | 0 | 0 | 0 | 0 | 0 | 0 | 0 | 0 | 0
[10 empty] | Installed Technology Maintenance Min. | 0 | 0 | 0 | 0 | 0 | 0 | 0 | 0 | 0 | 0 | 0 | 0 | 0 | 0 | 0 | 0 | 0 | 0 | 0 | 0 | 0 | 0 | 0 | 0 | 0 | 0 | 0 | 0 | 0 | 0
[10 empty] | Installation Vehicle Min. | 0 | 0 | 0 | 0 | 0 | 0 | 0 | 0 | 0 | 0 | 0 | 0 | 0 | 0 | 0 | 0 | 0 | 0 | 0 | 0 | 0 | 0 | 0 | 0 | 0 | 0 | 0 | 0 | 0 | 0
[9 empty] | Total Minutes Used |  | 0 | 0 | 0 | 0 | 0 | 0 | 0 | 0 | 0 | 0 | 0 | 0 | 0 | 0 | 0 | 0 | 0 | 0 | 0 | 0 | 0 | 0 | 0 | 0 | 0 | 0 | 0 | 0 | 0 | 0
[8 empty] | Vehicle Fuel Consumption Per Minute |  |  | 0 | 0 | 0 | 0 | 0 | 0 | 0 | 0 | 0 | 0 | 0 | 0 | 0 | 0 | 0 | 0 | 0 | 0 | 0 | 0 | 0 | 0 | 0 | 0 | 0 | 0 | 0 | 0 | 0 | 0
[8 empty] | Emissions Factor Per Unit of Fuel |  |  | 0 | 0 | 0 | 0 | 0 | 0 | 0 | 0 | 0 | 0 | 0 | 0 | 0 | 0 | 0 | 0 | 0 | 0 | 0 | 0 | 0 | 0 | 0 | 0 | 0 | 0 | 0 | 0 | 0 | 0
[7 empty] | Total CO2e from Vehicles (kgs) |  |  |  | 0 | 0 | 0 | 0 | 0 | 0 | 0 | 0 | 0 | 0 | 0 | 0 | 0 | 0 | 0 | 0 | 0 | 0 | 0 | 0 | 0 | 0 | 0 | 0 | 0 | 0 | 0 | 0 | 0 | 0
[5 empty] | Total CO2e Emissions Avoided (tonnes) | [5 empty] | 0 | 0 | 0 | 0 | 0 | 0 | 0 | 0 | 0 | 0 | 0 | 0 | 0 | 0 | 0 | 0 | 0 | 0 | 0 | 0 | 0 | 0 | 0 | 0 | 0 | 0 | 0 | 0 | 0 | 0
|  |  |  | CO2e Penalty ($/ton) | [6 empty] | 0 | 0 | 0 | 0 | 0 | 0 | 0 | 0 | 0 | 0 | 0 | 0 | 0 | 0 | 0 | 0 | 0 | 0 | 0 | 0 | 0 | 0 | 0 | 0 | 0 | 0 | 0 | 0 | 0 | 0
|  |  | Total CO2e Savings ($) | [7 empty] | 0 | 0 | 0 | 0 | 0 | 0 | 0 | 0 | 0 | 0 | 0 | 0 | 0 | 0 | 0 | 0 | 0 | 0 | 0 | 0 | 0 | 0 | 0 | 0 | 0 | 0 | 0 | 0 | 0 | 0
| Total CO2e Savings | [9 empty] | 0 | 0 | 0 | 0 | 0 | 0 | 0 | 0 | 0 | 0 | 0 | 0 | 0 | 0 | 0 | 0 | 0 | 0 | 0 | 0 | 0 | 0 | 0 | 0 | 0 | 0 | 0 | 0 | 0 | 0
CO2e Savings
CO2e Emissions Avoided (tonnes)
CO2e from Electricity (kgs)
kWh Saved
[10 empty] | Pre-Project Baseline Contribution kWh | 0 | 0 | 0 | 0 | 0 | 0 | 0 | 0 | 0 | 0 | 0 | 0 | 0 | 0 | 0 | 0 | 0 | 0 | 0 | 0 | 0 | 0 | 0 | 0 | 0 | 0 | 0 | 0 | 0 | 0
[10 empty] | Removed Technology kWh During Project | 0 | 0 | 0 | 0 | 0 | 0 | 0 | 0 | 0 | 0 | 0 | 0 | 0 | 0 | 0 | 0 | 0 | 0 | 0 | 0 | 0 | 0 | 0 | 0 | 0 | 0 | 0 | 0 | 0 | 0
[10 empty] | Installed Technology kWh During Project | 0 | 0 | 0 | 0 | 0 | 0 | 0 | 0 | 0 | 0 | 0 | 0 | 0 | 0 | 0 | 0 | 0 | 0 | 0 | 0 | 0 | 0 | 0 | 0 | 0 | 0 | 0 | 0 | 0 | 0
[9 empty] | Total kWh Saved |  | 0 | 0 | 0 | 0 | 0 | 0 | 0 | 0 | 0 | 0 | 0 | 0 | 0 | 0 | 0 | 0 | 0 | 0 | 0 | 0 | 0 | 0 | 0 | 0 | 0 | 0 | 0 | 0 | 0 | 0
[8 empty] | Emissions Factor |  |  | 0.5094 | 0.5094 | 0.5094 | 0.5094 | 0.5094 | 0.5094 | 0.5094 | 0.5094 | 0.5094 | 0.5094 | 0.5094 | 0.5094 | 0.5094 | 0.5094 | 0.5094 | 0.5094 | 0.5094 | 0.5094 | 0.5094 | 0.5094 | 0.5094 | 0.5094 | 0.5094 | 0.5094 | 0.5094 | 0.5094 | 0.5094 | 0.5094 | 0.5094 | 0.5094
[7 empty] | Total CO2e from Electricity (kgs) |  |  |  | 0 | 0 | 0 | 0 | 0 | 0 | 0 | 0 | 0 | 0 | 0 | 0 | 0 | 0 | 0 | 0 | 0 | 0 | 0 | 0 | 0 | 0 | 0 | 0 | 0 | 0 | 0 | 0 | 0 | 0
CO2e from Vehicle (kgs)
Minutes In Use
[10 empty] | Pre-Project Baseline Maintenance Min. | 0 | 0 | 0 | 0 | 0 | 0 | 0 | 0 | 0 | 0 | 0 | 0 | 0 | 0 | 0 | 0 | 0 | 0 | 0 | 0 | 0 | 0 | 0 | 0 | 0 | 0 | 0 | 0 | 0 | 0
[10 empty] | Removed Technology Maintenance Min. | 0 | 0 | 0 | 0 | 0 | 0 | 0 | 0 | 0 | 0 | 0 | 0 | 0 | 0 | 0 | 0 | 0 | 0 | 0 | 0 | 0 | 0 | 0 | 0 | 0 | 0 | 0 | 0 | 0 | 0
[10 empty] | Installed Technology Maintenance Min. | 0 | 0 | 0 | 0 | 0 | 0 | 0 | 0 | 0 | 0 | 0 | 0 | 0 | 0 | 0 | 0 | 0 | 0 | 0 | 0 | 0 | 0 | 0 | 0 | 0 | 0 | 0 | 0 | 0 | 0
[10 empty] | Installation Vehicle Min. | 0 | 0 | 0 | 0 | 0 | 0 | 0 | 0 | 0 | 0 | 0 | 0 | 0 | 0 | 0 | 0 | 0 | 0 | 0 | 0 | 0 | 0 | 0 | 0 | 0 | 0 | 0 | 0 | 0 | 0
[9 empty] | Total Minutes Used |  | 0 | 0 | 0 | 0 | 0 | 0 | 0 | 0 | 0 | 0 | 0 | 0 | 0 | 0 | 0 | 0 | 0 | 0 | 0 | 0 | 0 | 0 | 0 | 0 | 0 | 0 | 0 | 0 | 0 | 0
[8 empty] | Vehicle Fuel Consumption Per Minute |  |  | 0 | 0 | 0 | 0 | 0 | 0 | 0 | 0 | 0 | 0 | 0 | 0 | 0 | 0 | 0 | 0 | 0 | 0 | 0 | 0 | 0 | 0 | 0 | 0 | 0 | 0 | 0 | 0 | 0 | 0
[8 empty] | Emissions Factor Per Unit of Fuel |  |  | 0 | 0 | 0 | 0 | 0 | 0 | 0 | 0 | 0 | 0 | 0 | 0 | 0 | 0 | 0 | 0 | 0 | 0 | 0 | 0 | 0 | 0 | 0 | 0 | 0 | 0 | 0 | 0 | 0 | 0
[7 empty] | Total CO2e from Vehicles (kgs) |  |  |  | 0 | 0 | 0 | 0 | 0 | 0 | 0 | 0 | 0 | 0 | 0 | 0 | 0 | 0 | 0 | 0 | 0 | 0 | 0 | 0 | 0 | 0 | 0 | 0 | 0 | 0 | 0 | 0 | 0 | 0
[5 empty] | Total CO2e Emissions Avoided (tonnes) | [5 empty] | 0 | 0 | 0 | 0 | 0 | 0 | 0 | 0 | 0 | 0 | 0 | 0 | 0 | 0 | 0 | 0 | 0 | 0 | 0 | 0 | 0 | 0 | 0 | 0 | 0 | 0 | 0 | 0 | 0 | 0
|  |  |  | CO2e Penalty ($/ton) | [6 empty] | 0 | 0 | 0 | 0 | 0 | 0 | 0 | 0 | 0 | 0 | 0 | 0 | 0 | 0 | 0 | 0 | 0 | 0 | 0 | 0 | 0 | 0 | 0 | 0 | 0 | 0 | 0 | 0 | 0 | 0
|  |  | Total CO2e Savings ($) | [7 empty] | 0 | 0 | 0 | 0 | 0 | 0 | 0 | 0 | 0 | 0 | 0 | 0 | 0 | 0 | 0 | 0 | 0 | 0 | 0 | 0 | 0 | 0 | 0 | 0 | 0 | 0 | 0 | 0 | 0 | 0
| Total CO2e Savings | [9 empty] | 0 | 0 | 0 | 0 | 0 | 0 | 0 | 0 | 0 | 0 | 0 | 0 | 0 | 0 | 0 | 0 | 0 | 0 | 0 | 0 | 0 | 0 | 0 | 0 | 0 | 0 | 0 | 0 | 0 | 0
CO2e Savings
CO2e Emissions Avoided (tonnes)
CO2e from Electricity (kgs)
kWh Saved
[10 empty] | Pre-Project Baseline Contribution kWh | 0 | 0 | 0 | 0 | 0 | 0 | 0 | 0 | 0 | 0 | 0 | 0 | 0 | 0 | 0 | 0 | 0 | 0 | 0 | 0 | 0 | 0 | 0 | 0 | 0 | 0 | 0 | 0 | 0 | 0
[10 empty] | Removed Technology kWh During Project | 0 | 0 | 0 | 0 | 0 | 0 | 0 | 0 | 0 | 0 | 0 | 0 | 0 | 0 | 0 | 0 | 0 | 0 | 0 | 0 | 0 | 0 | 0 | 0 | 0 | 0 | 0 | 0 | 0 | 0
[10 empty] | Installed Technology kWh During Project | 0 | 0 | 0 | 0 | 0 | 0 | 0 | 0 | 0 | 0 | 0 | 0 | 0 | 0 | 0 | 0 | 0 | 0 | 0 | 0 | 0 | 0 | 0 | 0 | 0 | 0 | 0 | 0 | 0 | 0
[9 empty] | Total kWh Saved |  | 0 | 0 | 0 | 0 | 0 | 0 | 0 | 0 | 0 | 0 | 0 | 0 | 0 | 0 | 0 | 0 | 0 | 0 | 0 | 0 | 0 | 0 | 0 | 0 | 0 | 0 | 0 | 0 | 0 | 0
[8 empty] | Emissions Factor |  |  | 0.5094 | 0.5094 | 0.5094 | 0.5094 | 0.5094 | 0.5094 | 0.5094 | 0.5094 | 0.5094 | 0.5094 | 0.5094 | 0.5094 | 0.5094 | 0.5094 | 0.5094 | 0.5094 | 0.5094 | 0.5094 | 0.5094 | 0.5094 | 0.5094 | 0.5094 | 0.5094 | 0.5094 | 0.5094 | 0.5094 | 0.5094 | 0.5094 | 0.5094 | 0.5094
[7 empty] | Total CO2e from Electricity (kgs) |  |  |  | 0 | 0 | 0 | 0 | 0 | 0 | 0 | 0 | 0 | 0 | 0 | 0 | 0 | 0 | 0 | 0 | 0 | 0 | 0 | 0 | 0 | 0 | 0 | 0 | 0 | 0 | 0 | 0 | 0 | 0
CO2e from Vehicle (kgs)
Minutes In Use
[10 empty] | Pre-Project Baseline Maintenance Min. | 0 | 0 | 0 | 0 | 0 | 0 | 0 | 0 | 0 | 0 | 0 | 0 | 0 | 0 | 0 | 0 | 0 | 0 | 0 | 0 | 0 | 0 | 0 | 0 | 0 | 0 | 0 | 0 | 0 | 0
[10 empty] | Removed Technology Maintenance Min. | 0 | 0 | 0 | 0 | 0 | 0 | 0 | 0 | 0 | 0 | 0 | 0 | 0 | 0 | 0 | 0 | 0 | 0 | 0 | 0 | 0 | 0 | 0 | 0 | 0 | 0 | 0 | 0 | 0 | 0
[10 empty] | Installed Technology Maintenance Min. | 0 | 0 | 0 | 0 | 0 | 0 | 0 | 0 | 0 | 0 | 0 | 0 | 0 | 0 | 0 | 0 | 0 | 0 | 0 | 0 | 0 | 0 | 0 | 0 | 0 | 0 | 0 | 0 | 0 | 0
[10 empty] | Installation Vehicle Min. | 0 | 0 | 0 | 0 | 0 | 0 | 0 | 0 | 0 | 0 | 0 | 0 | 0 | 0 | 0 | 0 | 0 | 0 | 0 | 0 | 0 | 0 | 0 | 0 | 0 | 0 | 0 | 0 | 0 | 0
[9 empty] | Total Minutes Used |  | 0 | 0 | 0 | 0 | 0 | 0 | 0 | 0 | 0 | 0 | 0 | 0 | 0 | 0 | 0 | 0 | 0 | 0 | 0 | 0 | 0 | 0 | 0 | 0 | 0 | 0 | 0 | 0 | 0 | 0
[8 empty] | Vehicle Fuel Consumption Per Minute |  |  | 0 | 0 | 0 | 0 | 0 | 0 | 0 | 0 | 0 | 0 | 0 | 0 | 0 | 0 | 0 | 0 | 0 | 0 | 0 | 0 | 0 | 0 | 0 | 0 | 0 | 0 | 0 | 0 | 0 | 0
[8 empty] | Emissions Factor Per Unit of Fuel |  |  | 0 | 0 | 0 | 0 | 0 | 0 | 0 | 0 | 0 | 0 | 0 | 0 | 0 | 0 | 0 | 0 | 0 | 0 | 0 | 0 | 0 | 0 | 0 | 0 | 0 | 0 | 0 | 0 | 0 | 0
[7 empty] | Total CO2e from Vehicles (kgs) |  |  |  | 0 | 0 | 0 | 0 | 0 | 0 | 0 | 0 | 0 | 0 | 0 | 0 | 0 | 0 | 0 | 0 | 0 | 0 | 0 | 0 | 0 | 0 | 0 | 0 | 0 | 0 | 0 | 0 | 0 | 0
[5 empty] | Total CO2e Emissions Avoided (tonnes) | [5 empty] | 0 | 0 | 0 | 0 | 0 | 0 | 0 | 0 | 0 | 0 | 0 | 0 | 0 | 0 | 0 | 0 | 0 | 0 | 0 | 0 | 0 | 0 | 0 | 0 | 0 | 0 | 0 | 0 | 0 | 0
|  |  |  | CO2e Penalty ($/ton) | [6 empty] | 0 | 0 | 0 | 0 | 0 | 0 | 0 | 0 | 0 | 0 | 0 | 0 | 0 | 0 | 0 | 0 | 0 | 0 | 0 | 0 | 0 | 0 | 0 | 0 | 0 | 0 | 0 | 0 | 0 | 0
|  |  | Total CO2e Savings ($) | [7 empty] | 0 | 0 | 0 | 0 | 0 | 0 | 0 | 0 | 0 | 0 | 0 | 0 | 0 | 0 | 0 | 0 | 0 | 0 | 0 | 0 | 0 | 0 | 0 | 0 | 0 | 0 | 0 | 0 | 0 | 0
| Total CO2e Savings | [9 empty] | 0 | 0 | 0 | 0 | 0 | 0 | 0 | 0 | 0 | 0 | 0 | 0 | 0 | 0 | 0 | 0 | 0 | 0 | 0 | 0 | 0 | 0 | 0 | 0 | 0 | 0 | 0 | 0 | 0 | 0
CO2e Savings
CO2e Emissions Avoided (tonnes)
CO2e from Electricity (kgs)
kWh Saved
[10 empty] | Pre-Project Baseline Contribution kWh | 0 | 0 | 0 | 0 | 0 | 0 | 0 | 0 | 0 | 0 | 0 | 0 | 0 | 0 | 0 | 0 | 0 | 0 | 0 | 0 | 0 | 0 | 0 | 0 | 0 | 0 | 0 | 0 | 0 | 0
[10 empty] | Removed Technology kWh During Project | 0 | 0 | 0 | 0 | 0 | 0 | 0 | 0 | 0 | 0 | 0 | 0 | 0 | 0 | 0 | 0 | 0 | 0 | 0 | 0 | 0 | 0 | 0 | 0 | 0 | 0 | 0 | 0 | 0 | 0
[10 empty] | Installed Technology kWh During Project | 0 | 0 | 0 | 0 | 0 | 0 | 0 | 0 | 0 | 0 | 0 | 0 | 0 | 0 | 0 | 0 | 0 | 0 | 0 | 0 | 0 | 0 | 0 | 0 | 0 | 0 | 0 | 0 | 0 | 0
[9 empty] | Total kWh Saved |  | 0 | 0 | 0 | 0 | 0 | 0 | 0 | 0 | 0 | 0 | 0 | 0 | 0 | 0 | 0 | 0 | 0 | 0 | 0 | 0 | 0 | 0 | 0 | 0 | 0 | 0 | 0 | 0 | 0 | 0
[8 empty] | Emissions Factor |  |  | 0.5094 | 0.5094 | 0.5094 | 0.5094 | 0.5094 | 0.5094 | 0.5094 | 0.5094 | 0.5094 | 0.5094 | 0.5094 | 0.5094 | 0.5094 | 0.5094 | 0.5094 | 0.5094 | 0.5094 | 0.5094 | 0.5094 | 0.5094 | 0.5094 | 0.5094 | 0.5094 | 0.5094 | 0.5094 | 0.5094 | 0.5094 | 0.5094 | 0.5094 | 0.5094
[7 empty] | Total CO2e from Electricity (kgs) |  |  |  | 0 | 0 | 0 | 0 | 0 | 0 | 0 | 0 | 0 | 0 | 0 | 0 | 0 | 0 | 0 | 0 | 0 | 0 | 0 | 0 | 0 | 0 | 0 | 0 | 0 | 0 | 0 | 0 | 0 | 0
CO2e from Vehicle (kgs)
Minutes In Use
[10 empty] | Pre-Project Baseline Maintenance Min. | 0 | 0 | 0 | 0 | 0 | 0 | 0 | 0 | 0 | 0 | 0 | 0 | 0 | 0 | 0 | 0 | 0 | 0 | 0 | 0 | 0 | 0 | 0 | 0 | 0 | 0 | 0 | 0 | 0 | 0
[10 empty] | Removed Technology Maintenance Min. | 0 | 0 | 0 | 0 | 0 | 0 | 0 | 0 | 0 | 0 | 0 | 0 | 0 | 0 | 0 | 0 | 0 | 0 | 0 | 0 | 0 | 0 | 0 | 0 | 0 | 0 | 0 | 0 | 0 | 0
[10 empty] | Installed Technology Maintenance Min. | 0 | 0 | 0 | 0 | 0 | 0 | 0 | 0 | 0 | 0 | 0 | 0 | 0 | 0 | 0 | 0 | 0 | 0 | 0 | 0 | 0 | 0 | 0 | 0 | 0 | 0 | 0 | 0 | 0 | 0
[10 empty] | Installation Vehicle Min. | 0 | 0 | 0 | 0 | 0 | 0 | 0 | 0 | 0 | 0 | 0 | 0 | 0 | 0 | 0 | 0 | 0 | 0 | 0 | 0 | 0 | 0 | 0 | 0 | 0 | 0 | 0 | 0 | 0 | 0
[9 empty] | Total Minutes Used |  | 0 | 0 | 0 | 0 | 0 | 0 | 0 | 0 | 0 | 0 | 0 | 0 | 0 | 0 | 0 | 0 | 0 | 0 | 0 | 0 | 0 | 0 | 0 | 0 | 0 | 0 | 0 | 0 | 0 | 0
[8 empty] | Vehicle Fuel Consumption Per Minute |  |  | 0 | 0 | 0 | 0 | 0 | 0 | 0 | 0 | 0 | 0 | 0 | 0 | 0 | 0 | 0 | 0 | 0 | 0 | 0 | 0 | 0 | 0 | 0 | 0 | 0 | 0 | 0 | 0 | 0 | 0
[8 empty] | Emissions Factor Per Unit of Fuel |  |  | 0 | 0 | 0 | 0 | 0 | 0 | 0 | 0 | 0 | 0 | 0 | 0 | 0 | 0 | 0 | 0 | 0 | 0 | 0 | 0 | 0 | 0 | 0 | 0 | 0 | 0 | 0 | 0 | 0 | 0
[7 empty] | Total CO2e from Vehicles (kgs) |  |  |  | 0 | 0 | 0 | 0 | 0 | 0 | 0 | 0 | 0 | 0 | 0 | 0 | 0 | 0 | 0 | 0 | 0 | 0 | 0 | 0 | 0 | 0 | 0 | 0 | 0 | 0 | 0 | 0 | 0 | 0
[5 empty] | Total CO2e Emissions Avoided (tonnes) | [5 empty] | 0 | 0 | 0 | 0 | 0 | 0 | 0 | 0 | 0 | 0 | 0 | 0 | 0 | 0 | 0 | 0 | 0 | 0 | 0 | 0 | 0 | 0 | 0 | 0 | 0 | 0 | 0 | 0 | 0 | 0
|  |  |  | CO2e Penalty ($/ton) | [6 empty] | 0 | 0 | 0 | 0 | 0 | 0 | 0 | 0 | 0 | 0 | 0 | 0 | 0 | 0 | 0 | 0 | 0 | 0 | 0 | 0 | 0 | 0 | 0 | 0 | 0 | 0 | 0 | 0 | 0 | 0
|  |  | Total CO2e Savings ($) | [7 empty] | 0 | 0 | 0 | 0 | 0 | 0 | 0 | 0 | 0 | 0 | 0 | 0 | 0 | 0 | 0 | 0 | 0 | 0 | 0 | 0 | 0 | 0 | 0 | 0 | 0 | 0 | 0 | 0 | 0 | 0
| Total CO2e Savings | [9 empty] | 0 | 0 | 0 | 0 | 0 | 0 | 0 | 0 | 0 | 0 | 0 | 0 | 0 | 0 | 0 | 0 | 0 | 0 | 0 | 0 | 0 | 0 | 0 | 0 | 0 | 0 | 0 | 0 | 0 | 0
CO2e Savings
CO2e Emissions Avoided (tonnes)
CO2e from Electricity (kgs)
kWh Saved
[10 empty] | Pre-Project Baseline Contribution kWh | 0 | 0 | 0 | 0 | 0 | 0 | 0 | 0 | 0 | 0 | 0 | 0 | 0 | 0 | 0 | 0 | 0 | 0 | 0 | 0 | 0 | 0 | 0 | 0 | 0 | 0 | 0 | 0 | 0 | 0
[10 empty] | Removed Technology kWh During Project | 0 | 0 | 0 | 0 | 0 | 0 | 0 | 0 | 0 | 0 | 0 | 0 | 0 | 0 | 0 | 0 | 0 | 0 | 0 | 0 | 0 | 0 | 0 | 0 | 0 | 0 | 0 | 0 | 0 | 0
[10 empty] | Installed Technology kWh During Project | 0 | 0 | 0 | 0 | 0 | 0 | 0 | 0 | 0 | 0 | 0 | 0 | 0 | 0 | 0 | 0 | 0 | 0 | 0 | 0 | 0 | 0 | 0 | 0 | 0 | 0 | 0 | 0 | 0 | 0
[9 empty] | Total kWh Saved |  | 0 | 0 | 0 | 0 | 0 | 0 | 0 | 0 | 0 | 0 | 0 | 0 | 0 | 0 | 0 | 0 | 0 | 0 | 0 | 0 | 0 | 0 | 0 | 0 | 0 | 0 | 0 | 0 | 0 | 0
[8 empty] | Emissions Factor |  |  | 0.5094 | 0.5094 | 0.5094 | 0.5094 | 0.5094 | 0.5094 | 0.5094 | 0.5094 | 0.5094 | 0.5094 | 0.5094 | 0.5094 | 0.5094 | 0.5094 | 0.5094 | 0.5094 | 0.5094 | 0.5094 | 0.5094 | 0.5094 | 0.5094 | 0.5094 | 0.5094 | 0.5094 | 0.5094 | 0.5094 | 0.5094 | 0.5094 | 0.5094 | 0.5094
[7 empty] | Total CO2e from Electricity (kgs) |  |  |  | 0 | 0 | 0 | 0 | 0 | 0 | 0 | 0 | 0 | 0 | 0 | 0 | 0 | 0 | 0 | 0 | 0 | 0 | 0 | 0 | 0 | 0 | 0 | 0 | 0 | 0 | 0 | 0 | 0 | 0
CO2e from Vehicle (kgs)
Minutes In Use
[10 empty] | Pre-Project Baseline Maintenance Min. | 0 | 0 | 0 | 0 | 0 | 0 | 0 | 0 | 0 | 0 | 0 | 0 | 0 | 0 | 0 | 0 | 0 | 0 | 0 | 0 | 0 | 0 | 0 | 0 | 0 | 0 | 0 | 0 | 0 | 0
[10 empty] | Removed Technology Maintenance Min. | 0 | 0 | 0 | 0 | 0 | 0 | 0 | 0 | 0 | 0 | 0 | 0 | 0 | 0 | 0 | 0 | 0 | 0 | 0 | 0 | 0 | 0 | 0 | 0 | 0 | 0 | 0 | 0 | 0 | 0
[10 empty] | Installed Technology Maintenance Min. | 0 | 0 | 0 | 0 | 0 | 0 | 0 | 0 | 0 | 0 | 0 | 0 | 0 | 0 | 0 | 0 | 0 | 0 | 0 | 0 | 0 | 0 | 0 | 0 | 0 | 0 | 0 | 0 | 0 | 0
[10 empty] | Installation Vehicle Min. | 0 | 0 | 0 | 0 | 0 | 0 | 0 | 0 | 0 | 0 | 0 | 0 | 0 | 0 | 0 | 0 | 0 | 0 | 0 | 0 | 0 | 0 | 0 | 0 | 0 | 0 | 0 | 0 | 0 | 0
[9 empty] | Total Minutes Used |  | 0 | 0 | 0 | 0 | 0 | 0 | 0 | 0 | 0 | 0 | 0 | 0 | 0 | 0 | 0 | 0 | 0 | 0 | 0 | 0 | 0 | 0 | 0 | 0 | 0 | 0 | 0 | 0 | 0 | 0
[8 empty] | Vehicle Fuel Consumption Per Minute |  |  | 0 | 0 | 0 | 0 | 0 | 0 | 0 | 0 | 0 | 0 | 0 | 0 | 0 | 0 | 0 | 0 | 0 | 0 | 0 | 0 | 0 | 0 | 0 | 0 | 0 | 0 | 0 | 0 | 0 | 0
[8 empty] | Emissions Factor Per Unit of Fuel |  |  | 0 | 0 | 0 | 0 | 0 | 0 | 0 | 0 | 0 | 0 | 0 | 0 | 0 | 0 | 0 | 0 | 0 | 0 | 0 | 0 | 0 | 0 | 0 | 0 | 0 | 0 | 0 | 0 | 0 | 0
[7 empty] | Total CO2e from Vehicles (kgs) |  |  |  | 0 | 0 | 0 | 0 | 0 | 0 | 0 | 0 | 0 | 0 | 0 | 0 | 0 | 0 | 0 | 0 | 0 | 0 | 0 | 0 | 0 | 0 | 0 | 0 | 0 | 0 | 0 | 0 | 0 | 0
[5 empty] | Total CO2e Emissions Avoided (tonnes) | [5 empty] | 0 | 0 | 0 | 0 | 0 | 0 | 0 | 0 | 0 | 0 | 0 | 0 | 0 | 0 | 0 | 0 | 0 | 0 | 0 | 0 | 0 | 0 | 0 | 0 | 0 | 0 | 0 | 0 | 0 | 0
|  |  |  | CO2e Penalty ($/ton) | [6 empty] | 0 | 0 | 0 | 0 | 0 | 0 | 0 | 0 | 0 | 0 | 0 | 0 | 0 | 0 | 0 | 0 | 0 | 0 | 0 | 0 | 0 | 0 | 0 | 0 | 0 | 0 | 0 | 0 | 0 | 0
|  |  | Total CO2e Savings ($) | [7 empty] | 0 | 0 | 0 | 0 | 0 | 0 | 0 | 0 | 0 | 0 | 0 | 0 | 0 | 0 | 0 | 0 | 0 | 0 | 0 | 0 | 0 | 0 | 0 | 0 | 0 | 0 | 0 | 0 | 0 | 0
| Total CO2e Savings | [9 empty] | 0 | 0 | 0 | 0 | 0 | 0 | 0 | 0 | 0 | 0 | 0 | 0 | 0 | 0 | 0 | 0 | 0 | 0 | 0 | 0 | 0 | 0 | 0 | 0 | 0 | 0 | 0 | 0 | 0 | 0
CO2e Savings
CO2e Emissions Avoided (tonnes)
CO2e from Electricity (kgs)
kWh Saved
[10 empty] | Pre-Project Baseline Contribution kWh | 0 | 0 | 0 | 0 | 0 | 0 | 0 | 0 | 0 | 0 | 0 | 0 | 0 | 0 | 0 | 0 | 0 | 0 | 0 | 0 | 0 | 0 | 0 | 0 | 0 | 0 | 0 | 0 | 0 | 0
[10 empty] | Removed Technology kWh During Project | 0 | 0 | 0 | 0 | 0 | 0 | 0 | 0 | 0 | 0 | 0 | 0 | 0 | 0 | 0 | 0 | 0 | 0 | 0 | 0 | 0 | 0 | 0 | 0 | 0 | 0 | 0 | 0 | 0 | 0
[10 empty] | Installed Technology kWh During Project | 0 | 0 | 0 | 0 | 0 | 0 | 0 | 0 | 0 | 0 | 0 | 0 | 0 | 0 | 0 | 0 | 0 | 0 | 0 | 0 | 0 | 0 | 0 | 0 | 0 | 0 | 0 | 0 | 0 | 0
[9 empty] | Total kWh Saved |  | 0 | 0 | 0 | 0 | 0 | 0 | 0 | 0 | 0 | 0 | 0 | 0 | 0 | 0 | 0 | 0 | 0 | 0 | 0 | 0 | 0 | 0 | 0 | 0 | 0 | 0 | 0 | 0 | 0 | 0
[8 empty] | Emissions Factor |  |  | 0.5094 | 0.5094 | 0.5094 | 0.5094 | 0.5094 | 0.5094 | 0.5094 | 0.5094 | 0.5094 | 0.5094 | 0.5094 | 0.5094 | 0.5094 | 0.5094 | 0.5094 | 0.5094 | 0.5094 | 0.5094 | 0.5094 | 0.5094 | 0.5094 | 0.5094 | 0.5094 | 0.5094 | 0.5094 | 0.5094 | 0.5094 | 0.5094 | 0.5094 | 0.5094
[7 empty] | Total CO2e from Electricity (kgs) |  |  |  | 0 | 0 | 0 | 0 | 0 | 0 | 0 | 0 | 0 | 0 | 0 | 0 | 0 | 0 | 0 | 0 | 0 | 0 | 0 | 0 | 0 | 0 | 0 | 0 | 0 | 0 | 0 | 0 | 0 | 0
CO2e from Vehicle (kgs)
Minutes In Use
[10 empty] | Pre-Project Baseline Maintenance Min. | 0 | 0 | 0 | 0 | 0 | 0 | 0 | 0 | 0 | 0 | 0 | 0 | 0 | 0 | 0 | 0 | 0 | 0 | 0 | 0 | 0 | 0 | 0 | 0 | 0 | 0 | 0 | 0 | 0 | 0
[10 empty] | Removed Technology Maintenance Min. | 0 | 0 | 0 | 0 | 0 | 0 | 0 | 0 | 0 | 0 | 0 | 0 | 0 | 0 | 0 | 0 | 0 | 0 | 0 | 0 | 0 | 0 | 0 | 0 | 0 | 0 | 0 | 0 | 0 | 0
[10 empty] | Installed Technology Maintenance Min. | 0 | 0 | 0 | 0 | 0 | 0 | 0 | 0 | 0 | 0 | 0 | 0 | 0 | 0 | 0 | 0 | 0 | 0 | 0 | 0 | 0 | 0 | 0 | 0 | 0 | 0 | 0 | 0 | 0 | 0
[10 empty] | Installation Vehicle Min. | 0 | 0 | 0 | 0 | 0 | 0 | 0 | 0 | 0 | 0 | 0 | 0 | 0 | 0 | 0 | 0 | 0 | 0 | 0 | 0 | 0 | 0 | 0 | 0 | 0 | 0 | 0 | 0 | 0 | 0
[9 empty] | Total Minutes Used |  | 0 | 0 | 0 | 0 | 0 | 0 | 0 | 0 | 0 | 0 | 0 | 0 | 0 | 0 | 0 | 0 | 0 | 0 | 0 | 0 | 0 | 0 | 0 | 0 | 0 | 0 | 0 | 0 | 0 | 0
[8 empty] | Vehicle Fuel Consumption Per Minute |  |  | 0 | 0 | 0 | 0 | 0 | 0 | 0 | 0 | 0 | 0 | 0 | 0 | 0 | 0 | 0 | 0 | 0 | 0 | 0 | 0 | 0 | 0 | 0 | 0 | 0 | 0 | 0 | 0 | 0 | 0
[8 empty] | Emissions Factor Per Unit of Fuel |  |  | 0 | 0 | 0 | 0 | 0 | 0 | 0 | 0 | 0 | 0 | 0 | 0 | 0 | 0 | 0 | 0 | 0 | 0 | 0 | 0 | 0 | 0 | 0 | 0 | 0 | 0 | 0 | 0 | 0 | 0
[7 empty] | Total CO2e from Vehicles (kgs) |  |  |  | 0 | 0 | 0 | 0 | 0 | 0 | 0 | 0 | 0 | 0 | 0 | 0 | 0 | 0 | 0 | 0 | 0 | 0 | 0 | 0 | 0 | 0 | 0 | 0 | 0 | 0 | 0 | 0 | 0 | 0
[5 empty] | Total CO2e Emissions Avoided (tonnes) | [5 empty] | 0 | 0 | 0 | 0 | 0 | 0 | 0 | 0 | 0 | 0 | 0 | 0 | 0 | 0 | 0 | 0 | 0 | 0 | 0 | 0 | 0 | 0 | 0 | 0 | 0 | 0 | 0 | 0 | 0 | 0
|  |  |  | CO2e Penalty ($/ton) | [6 empty] | 0 | 0 | 0 | 0 | 0 | 0 | 0 | 0 | 0 | 0 | 0 | 0 | 0 | 0 | 0 | 0 | 0 | 0 | 0 | 0 | 0 | 0 | 0 | 0 | 0 | 0 | 0 | 0 | 0 | 0
|  |  | Total CO2e Savings ($) | [7 empty] | 0 | 0 | 0 | 0 | 0 | 0 | 0 | 0 | 0 | 0 | 0 | 0 | 0 | 0 | 0 | 0 | 0 | 0 | 0 | 0 | 0 | 0 | 0 | 0 | 0 | 0 | 0 | 0 | 0 | 0
| Total CO2e Savings | [9 empty] | 0 | 0 | 0 | 0 | 0 | 0 | 0 | 0 | 0 | 0 | 0 | 0 | 0 | 0 | 0 | 0 | 0 | 0 | 0 | 0 | 0 | 0 | 0 | 0 | 0 | 0 | 0 | 0 | 0 | 0
CO2e Savings
CO2e Emissions Avoided (tonnes)
CO2e from Electricity (kgs)
kWh Saved
[10 empty] | Pre-Project Baseline Contribution kWh | 0 | 0 | 0 | 0 | 0 | 0 | 0 | 0 | 0 | 0 | 0 | 0 | 0 | 0 | 0 | 0 | 0 | 0 | 0 | 0 | 0 | 0 | 0 | 0 | 0 | 0 | 0 | 0 | 0 | 0
[10 empty] | Removed Technology kWh During Project | 0 | 0 | 0 | 0 | 0 | 0 | 0 | 0 | 0 | 0 | 0 | 0 | 0 | 0 | 0 | 0 | 0 | 0 | 0 | 0 | 0 | 0 | 0 | 0 | 0 | 0 | 0 | 0 | 0 | 0
[10 empty] | Installed Technology kWh During Project | 0 | 0 | 0 | 0 | 0 | 0 | 0 | 0 | 0 | 0 | 0 | 0 | 0 | 0 | 0 | 0 | 0 | 0 | 0 | 0 | 0 | 0 | 0 | 0 | 0 | 0 | 0 | 0 | 0 | 0
[9 empty] | Total kWh Saved |  | 0 | 0 | 0 | 0 | 0 | 0 | 0 | 0 | 0 | 0 | 0 | 0 | 0 | 0 | 0 | 0 | 0 | 0 | 0 | 0 | 0 | 0 | 0 | 0 | 0 | 0 | 0 | 0 | 0 | 0
[8 empty] | Emissions Factor |  |  | 0.5094 | 0.5094 | 0.5094 | 0.5094 | 0.5094 | 0.5094 | 0.5094 | 0.5094 | 0.5094 | 0.5094 | 0.5094 | 0.5094 | 0.5094 | 0.5094 | 0.5094 | 0.5094 | 0.5094 | 0.5094 | 0.5094 | 0.5094 | 0.5094 | 0.5094 | 0.5094 | 0.5094 | 0.5094 | 0.5094 | 0.5094 | 0.5094 | 0.5094 | 0.5094
[7 empty] | Total CO2e from Electricity (kgs) |  |  |  | 0 | 0 | 0 | 0 | 0 | 0 | 0 | 0 | 0 | 0 | 0 | 0 | 0 | 0 | 0 | 0 | 0 | 0 | 0 | 0 | 0 | 0 | 0 | 0 | 0 | 0 | 0 | 0 | 0 | 0
CO2e from Vehicle (kgs)
Minutes In Use
[10 empty] | Pre-Project Baseline Maintenance Min. | 0 | 0 | 0 | 0 | 0 | 0 | 0 | 0 | 0 | 0 | 0 | 0 | 0 | 0 | 0 | 0 | 0 | 0 | 0 | 0 | 0 | 0 | 0 | 0 | 0 | 0 | 0 | 0 | 0 | 0
[10 empty] | Removed Technology Maintenance Min. | 0 | 0 | 0 | 0 | 0 | 0 | 0 | 0 | 0 | 0 | 0 | 0 | 0 | 0 | 0 | 0 | 0 | 0 | 0 | 0 | 0 | 0 | 0 | 0 | 0 | 0 | 0 | 0 | 0 | 0
[10 empty] | Installed Technology Maintenance Min. | 0 | 0 | 0 | 0 | 0 | 0 | 0 | 0 | 0 | 0 | 0 | 0 | 0 | 0 | 0 | 0 | 0 | 0 | 0 | 0 | 0 | 0 | 0 | 0 | 0 | 0 | 0 | 0 | 0 | 0
[10 empty] | Installation Vehicle Min. | 0 | 0 | 0 | 0 | 0 | 0 | 0 | 0 | 0 | 0 | 0 | 0 | 0 | 0 | 0 | 0 | 0 | 0 | 0 | 0 | 0 | 0 | 0 | 0 | 0 | 0 | 0 | 0 | 0 | 0
[9 empty] | Total Minutes Used |  | 0 | 0 | 0 | 0 | 0 | 0 | 0 | 0 | 0 | 0 | 0 | 0 | 0 | 0 | 0 | 0 | 0 | 0 | 0 | 0 | 0 | 0 | 0 | 0 | 0 | 0 | 0 | 0 | 0 | 0
[8 empty] | Vehicle Fuel Consumption Per Minute |  |  | 0 | 0 | 0 | 0 | 0 | 0 | 0 | 0 | 0 | 0 | 0 | 0 | 0 | 0 | 0 | 0 | 0 | 0 | 0 | 0 | 0 | 0 | 0 | 0 | 0 | 0 | 0 | 0 | 0 | 0
[8 empty] | Emissions Factor Per Unit of Fuel |  |  | 0 | 0 | 0 | 0 | 0 | 0 | 0 | 0 | 0 | 0 | 0 | 0 | 0 | 0 | 0 | 0 | 0 | 0 | 0 | 0 | 0 | 0 | 0 | 0 | 0 | 0 | 0 | 0 | 0 | 0
[7 empty] | Total CO2e from Vehicles (kgs) |  |  |  | 0 | 0 | 0 | 0 | 0 | 0 | 0 | 0 | 0 | 0 | 0 | 0 | 0 | 0 | 0 | 0 | 0 | 0 | 0 | 0 | 0 | 0 | 0 | 0 | 0 | 0 | 0 | 0 | 0 | 0
[5 empty] | Total CO2e Emissions Avoided (tonnes) | [5 empty] | 0 | 0 | 0 | 0 | 0 | 0 | 0 | 0 | 0 | 0 | 0 | 0 | 0 | 0 | 0 | 0 | 0 | 0 | 0 | 0 | 0 | 0 | 0 | 0 | 0 | 0 | 0 | 0 | 0 | 0
|  |  |  | CO2e Penalty ($/ton) | [6 empty] | 0 | 0 | 0 | 0 | 0 | 0 | 0 | 0 | 0 | 0 | 0 | 0 | 0 | 0 | 0 | 0 | 0 | 0 | 0 | 0 | 0 | 0 | 0 | 0 | 0 | 0 | 0 | 0 | 0 | 0
|  |  | Total CO2e Savings ($) | [7 empty] | 0 | 0 | 0 | 0 | 0 | 0 | 0 | 0 | 0 | 0 | 0 | 0 | 0 | 0 | 0 | 0 | 0 | 0 | 0 | 0 | 0 | 0 | 0 | 0 | 0 | 0 | 0 | 0 | 0 | 0
| Total CO2e Savings | [9 empty] | 0 | 0 | 0 | 0 | 0 | 0 | 0 | 0 | 0 | 0 | 0 | 0 | 0 | 0 | 0 | 0 | 0 | 0 | 0 | 0 | 0 | 0 | 0 | 0 | 0 | 0 | 0 | 0 | 0 | 0
CO2e Savings
CO2e Emissions Avoided (tonnes)
CO2e from Electricity (kgs)
kWh Saved
[10 empty] | Pre-Project Baseline Contribution kWh | 0 | 0 | 0 | 0 | 0 | 0 | 0 | 0 | 0 | 0 | 0 | 0 | 0 | 0 | 0 | 0 | 0 | 0 | 0 | 0 | 0 | 0 | 0 | 0 | 0 | 0 | 0 | 0 | 0 | 0
[10 empty] | Removed Technology kWh During Project | 0 | 0 | 0 | 0 | 0 | 0 | 0 | 0 | 0 | 0 | 0 | 0 | 0 | 0 | 0 | 0 | 0 | 0 | 0 | 0 | 0 | 0 | 0 | 0 | 0 | 0 | 0 | 0 | 0 | 0
[10 empty] | Installed Technology kWh During Project | 0 | 0 | 0 | 0 | 0 | 0 | 0 | 0 | 0 | 0 | 0 | 0 | 0 | 0 | 0 | 0 | 0 | 0 | 0 | 0 | 0 | 0 | 0 | 0 | 0 | 0 | 0 | 0 | 0 | 0
[9 empty] | Total kWh Saved |  | 0 | 0 | 0 | 0 | 0 | 0 | 0 | 0 | 0 | 0 | 0 | 0 | 0 | 0 | 0 | 0 | 0 | 0 | 0 | 0 | 0 | 0 | 0 | 0 | 0 | 0 | 0 | 0 | 0 | 0
[8 empty] | Emissions Factor |  |  | 0.5094 | 0.5094 | 0.5094 | 0.5094 | 0.5094 | 0.5094 | 0.5094 | 0.5094 | 0.5094 | 0.5094 | 0.5094 | 0.5094 | 0.5094 | 0.5094 | 0.5094 | 0.5094 | 0.5094 | 0.5094 | 0.5094 | 0.5094 | 0.5094 | 0.5094 | 0.5094 | 0.5094 | 0.5094 | 0.5094 | 0.5094 | 0.5094 | 0.5094 | 0.5094
[7 empty] | Total CO2e from Electricity (kgs) |  |  |  | 0 | 0 | 0 | 0 | 0 | 0 | 0 | 0 | 0 | 0 | 0 | 0 | 0 | 0 | 0 | 0 | 0 | 0 | 0 | 0 | 0 | 0 | 0 | 0 | 0 | 0 | 0 | 0 | 0 | 0
CO2e from Vehicle (kgs)
Minutes In Use
[10 empty] | Pre-Project Baseline Maintenance Min. | 0 | 0 | 0 | 0 | 0 | 0 | 0 | 0 | 0 | 0 | 0 | 0 | 0 | 0 | 0 | 0 | 0 | 0 | 0 | 0 | 0 | 0 | 0 | 0 | 0 | 0 | 0 | 0 | 0 | 0
[10 empty] | Removed Technology Maintenance Min. | 0 | 0 | 0 | 0 | 0 | 0 | 0 | 0 | 0 | 0 | 0 | 0 | 0 | 0 | 0 | 0 | 0 | 0 | 0 | 0 | 0 | 0 | 0 | 0 | 0 | 0 | 0 | 0 | 0 | 0
[10 empty] | Installed Technology Maintenance Min. | 0 | 0 | 0 | 0 | 0 | 0 | 0 | 0 | 0 | 0 | 0 | 0 | 0 | 0 | 0 | 0 | 0 | 0 | 0 | 0 | 0 | 0 | 0 | 0 | 0 | 0 | 0 | 0 | 0 | 0
[10 empty] | Installation Vehicle Min. | 0 | 0 | 0 | 0 | 0 | 0 | 0 | 0 | 0 | 0 | 0 | 0 | 0 | 0 | 0 | 0 | 0 | 0 | 0 | 0 | 0 | 0 | 0 | 0 | 0 | 0 | 0 | 0 | 0 | 0
[9 empty] | Total Minutes Used |  | 0 | 0 | 0 | 0 | 0 | 0 | 0 | 0 | 0 | 0 | 0 | 0 | 0 | 0 | 0 | 0 | 0 | 0 | 0 | 0 | 0 | 0 | 0 | 0 | 0 | 0 | 0 | 0 | 0 | 0
[8 empty] | Vehicle Fuel Consumption Per Minute |  |  | 0 | 0 | 0 | 0 | 0 | 0 | 0 | 0 | 0 | 0 | 0 | 0 | 0 | 0 | 0 | 0 | 0 | 0 | 0 | 0 | 0 | 0 | 0 | 0 | 0 | 0 | 0 | 0 | 0 | 0
[8 empty] | Emissions Factor Per Unit of Fuel |  |  | 0 | 0 | 0 | 0 | 0 | 0 | 0 | 0 | 0 | 0 | 0 | 0 | 0 | 0 | 0 | 0 | 0 | 0 | 0 | 0 | 0 | 0 | 0 | 0 | 0 | 0 | 0 | 0 | 0 | 0
[7 empty] | Total CO2e from Vehicles (kgs) |  |  |  | 0 | 0 | 0 | 0 | 0 | 0 | 0 | 0 | 0 | 0 | 0 | 0 | 0 | 0 | 0 | 0 | 0 | 0 | 0 | 0 | 0 | 0 | 0 | 0 | 0 | 0 | 0 | 0 | 0 | 0
[5 empty] | Total CO2e Emissions Avoided (tonnes) | [5 empty] | 0 | 0 | 0 | 0 | 0 | 0 | 0 | 0 | 0 | 0 | 0 | 0 | 0 | 0 | 0 | 0 | 0 | 0 | 0 | 0 | 0 | 0 | 0 | 0 | 0 | 0 | 0 | 0 | 0 | 0
|  |  |  | CO2e Penalty ($/ton) | [6 empty] | 0 | 0 | 0 | 0 | 0 | 0 | 0 | 0 | 0 | 0 | 0 | 0 | 0 | 0 | 0 | 0 | 0 | 0 | 0 | 0 | 0 | 0 | 0 | 0 | 0 | 0 | 0 | 0 | 0 | 0
|  |  | Total CO2e Savings ($) | [7 empty] | 0 | 0 | 0 | 0 | 0 | 0 | 0 | 0 | 0 | 0 | 0 | 0 | 0 | 0 | 0 | 0 | 0 | 0 | 0 | 0 | 0 | 0 | 0 | 0 | 0 | 0 | 0 | 0 | 0 | 0
| Total CO2e Savings | [9 empty] | 0 | 0 | 0 | 0 | 0 | 0 | 0 | 0 | 0 | 0 | 0 | 0 | 0 | 0 | 0 | 0 | 0 | 0 | 0 | 0 | 0 | 0 | 0 | 0 | 0 | 0 | 0 | 0 | 0 | 0

## Project Ongoing Costs
PROJECT ONGOING COSTS
[6 empty] | Year | 1 | 2 | 3 | 4 | 5 | 6 | 7 | 8 | 9 | 10 | 11 | 12 | 13 | 14 | 15 | 16 | 17 | 18 | 19 | 20 | 21 | 22 | 23 | 24 | 25 | 26 | 27 | 28 | 29 | 30
Total Project Ongoing Costs
Maintenance Cost
|  |  | Total Maintenance Cost |  |  |  | 0 | 0 | 0 | 0 | 0 | 0 | 0 | 0 | 0 | 0 | 0 | 0 | 0 | 0 | 0 | 0 | 0 | 0 | 0 | 0 | 0 | 0 | 0 | 0 | 0 | 0 | 0 | 0 | 0 | 0
Electricity Cost
|  |  | Total Electricity Cost |  |  |  | 0 | 0 | 0 | 0 | 0 | 0 | 0 | 0 | 0 | 0 | 0 | 0 | 0 | 0 | 0 | 0 | 0 | 0 | 0 | 0 | 0 | 0 | 0 | 0 | 0 | 0 | 0 | 0 | 0 | 0
Facilities Cost
|  |  | Total Facilities Cost |  |  |  | 0 | 0 | 0 | 0 | 0 | 0 | 0 | 0 | 0 | 0 | 0 | 0 | 0 | 0 | 0 | 0 | 0 | 0 | 0 | 0 | 0 | 0 | 0 | 0 | 0 | 0 | 0 | 0 | 0 | 0
| Total Project Ongoing Costs | [5 empty] | 0 | 0 | 0 | 0 | 0 | 0 | 0 | 0 | 0 | 0 | 0 | 0 | 0 | 0 | 0 | 0 | 0 | 0 | 0 | 0 | 0 | 0 | 0 | 0 | 0 | 0 | 0 | 0 | 0 | 0
Project Ongoing Costs By Technology
Maintenance Cost
Units Being Maintained
[6 empty] | Units Installed | 0 | 0 | 0 | 0 | 0 | 0 | 0 | 0 | 0 | 0 | 0 | 0 | 0 | 0 | 0 | 0 | 0 | 0 | 0 | 0 | 0 | 0 | 0 | 0 | 0 | 0 | 0 | 0 | 0 | 0
[6 empty] | Previously Installed Units | 0 | 0 | 0 | 0 | 0 | 0 | 0 | 0 | 0 | 0 | 0 | 0 | 0 | 0 | 0 | 0 | 0 | 0 | 0 | 0 | 0 | 0 | 0 | 0 | 0 | 0 | 0 | 0 | 0 | 0
[6 empty] | Units Removed | 0 | 0 | 0 | 0 | 0 | 0 | 0 | 0 | 0 | 0 | 0 | 0 | 0 | 0 | 0 | 0 | 0 | 0 | 0 | 0 | 0 | 0 | 0 | 0 | 0 | 0 | 0 | 0 | 0 | 0
[6 empty] | Units Removed After This Year | 0 | 0 | 0 | 0 | 0 | 0 | 0 | 0 | 0 | 0 | 0 | 0 | 0 | 0 | 0 | 0 | 0 | 0 | 0 | 0 | 0 | 0 | 0 | 0 | 0 | 0 | 0 | 0 | 0 | 0
[5 empty] | Total Units Being Maintained |  | 0 | 0 | 0 | 0 | 0 | 0 | 0 | 0 | 0 | 0 | 0 | 0 | 0 | 0 | 0 | 0 | 0 | 0 | 0 | 0 | 0 | 0 | 0 | 0 | 0 | 0 | 0 | 0 | 0 | 0
|  |  |  | Maintenance Cost Per Unit Per Year |  |  | 0 | 0 | 0 | 0 | 0 | 0 | 0 | 0 | 0 | 0 | 0 | 0 | 0 | 0 | 0 | 0 | 0 | 0 | 0 | 0 | 0 | 0 | 0 | 0 | 0 | 0 | 0 | 0 | 0 | 0
|  |  | Total Maintenance Cost |  |  |  | 0 | 0 | 0 | 0 | 0 | 0 | 0 | 0 | 0 | 0 | 0 | 0 | 0 | 0 | 0 | 0 | 0 | 0 | 0 | 0 | 0 | 0 | 0 | 0 | 0 | 0 | 0 | 0 | 0 | 0
Electricity Cost
Units Being Maintained
[6 empty] | Units Installed | 0 | 0 | 0 | 0 | 0 | 0 | 0 | 0 | 0 | 0 | 0 | 0 | 0 | 0 | 0 | 0 | 0 | 0 | 0 | 0 | 0 | 0 | 0 | 0 | 0 | 0 | 0 | 0 | 0 | 0
[6 empty] | Previously Installed Units | 0 | 0 | 0 | 0 | 0 | 0 | 0 | 0 | 0 | 0 | 0 | 0 | 0 | 0 | 0 | 0 | 0 | 0 | 0 | 0 | 0 | 0 | 0 | 0 | 0 | 0 | 0 | 0 | 0 | 0
[6 empty] | Units Removed | 0 | 0 | 0 | 0 | 0 | 0 | 0 | 0 | 0 | 0 | 0 | 0 | 0 | 0 | 0 | 0 | 0 | 0 | 0 | 0 | 0 | 0 | 0 | 0 | 0 | 0 | 0 | 0 | 0 | 0
[6 empty] | Units Removed After This Year | 0 | 0 | 0 | 0 | 0 | 0 | 0 | 0 | 0 | 0 | 0 | 0 | 0 | 0 | 0 | 0 | 0 | 0 | 0 | 0 | 0 | 0 | 0 | 0 | 0 | 0 | 0 | 0 | 0 | 0
[5 empty] | Total Units Being Maintained |  | 0 | 0 | 0 | 0 | 0 | 0 | 0 | 0 | 0 | 0 | 0 | 0 | 0 | 0 | 0 | 0 | 0 | 0 | 0 | 0 | 0 | 0 | 0 | 0 | 0 | 0 | 0 | 0 | 0 | 0
|  |  |  | Electricity Cost Per Unit Per Month |  |  | 0 | 0 | 0 | 0 | 0 | 0 | 0 | 0 | 0 | 0 | 0 | 0 | 0 | 0 | 0 | 0 | 0 | 0 | 0 | 0 | 0 | 0 | 0 | 0 | 0 | 0 | 0 | 0 | 0 | 0
|  |  | Total Electricity Cost |  |  |  | 0 | 0 | 0 | 0 | 0 | 0 | 0 | 0 | 0 | 0 | 0 | 0 | 0 | 0 | 0 | 0 | 0 | 0 | 0 | 0 | 0 | 0 | 0 | 0 | 0 | 0 | 0 | 0 | 0 | 0
Facilities Cost
Units Being Maintained
[6 empty] | Units Installed | 0 | 0 | 0 | 0 | 0 | 0 | 0 | 0 | 0 | 0 | 0 | 0 | 0 | 0 | 0 | 0 | 0 | 0 | 0 | 0 | 0 | 0 | 0 | 0 | 0 | 0 | 0 | 0 | 0 | 0
[6 empty] | Previously Installed Units | 0 | 0 | 0 | 0 | 0 | 0 | 0 | 0 | 0 | 0 | 0 | 0 | 0 | 0 | 0 | 0 | 0 | 0 | 0 | 0 | 0 | 0 | 0 | 0 | 0 | 0 | 0 | 0 | 0 | 0
[6 empty] | Units Removed | 0 | 0 | 0 | 0 | 0 | 0 | 0 | 0 | 0 | 0 | 0 | 0 | 0 | 0 | 0 | 0 | 0 | 0 | 0 | 0 | 0 | 0 | 0 | 0 | 0 | 0 | 0 | 0 | 0 | 0
[6 empty] | Units Removed After This Year | 0 | 0 | 0 | 0 | 0 | 0 | 0 | 0 | 0 | 0 | 0 | 0 | 0 | 0 | 0 | 0 | 0 | 0 | 0 | 0 | 0 | 0 | 0 | 0 | 0 | 0 | 0 | 0 | 0 | 0
[5 empty] | Total Units Being Maintained |  | 0 | 0 | 0 | 0 | 0 | 0 | 0 | 0 | 0 | 0 | 0 | 0 | 0 | 0 | 0 | 0 | 0 | 0 | 0 | 0 | 0 | 0 | 0 | 0 | 0 | 0 | 0 | 0 | 0 | 0
|  |  |  | Facilities Cost Per Unit Per Month |  |  | 0 | 0 | 0 | 0 | 0 | 0 | 0 | 0 | 0 | 0 | 0 | 0 | 0 | 0 | 0 | 0 | 0 | 0 | 0 | 0 | 0 | 0 | 0 | 0 | 0 | 0 | 0 | 0 | 0 | 0
|  |  | Total Facilities Cost |  |  |  | 0 | 0 | 0 | 0 | 0 | 0 | 0 | 0 | 0 | 0 | 0 | 0 | 0 | 0 | 0 | 0 | 0 | 0 | 0 | 0 | 0 | 0 | 0 | 0 | 0 | 0 | 0 | 0 | 0 | 0
| Total | [5 empty] | 0 | 0 | 0 | 0 | 0 | 0 | 0 | 0 | 0 | 0 | 0 | 0 | 0 | 0 | 0 | 0 | 0 | 0 | 0 | 0 | 0 | 0 | 0 | 0 | 0 | 0 | 0 | 0 | 0 | 0
Maintenance Cost
Units Being Maintained
[6 empty] | Units Installed | 0 | 0 | 0 | 0 | 0 | 0 | 0 | 0 | 0 | 0 | 0 | 0 | 0 | 0 | 0 | 0 | 0 | 0 | 0 | 0 | 0 | 0 | 0 | 0 | 0 | 0 | 0 | 0 | 0 | 0
[6 empty] | Previously Installed Units | 0 | 0 | 0 | 0 | 0 | 0 | 0 | 0 | 0 | 0 | 0 | 0 | 0 | 0 | 0 | 0 | 0 | 0 | 0 | 0 | 0 | 0 | 0 | 0 | 0 | 0 | 0 | 0 | 0 | 0
[6 empty] | Units Removed | 0 | 0 | 0 | 0 | 0 | 0 | 0 | 0 | 0 | 0 | 0 | 0 | 0 | 0 | 0 | 0 | 0 | 0 | 0 | 0 | 0 | 0 | 0 | 0 | 0 | 0 | 0 | 0 | 0 | 0
[6 empty] | Units Removed After This Year | 0 | 0 | 0 | 0 | 0 | 0 | 0 | 0 | 0 | 0 | 0 | 0 | 0 | 0 | 0 | 0 | 0 | 0 | 0 | 0 | 0 | 0 | 0 | 0 | 0 | 0 | 0 | 0 | 0 | 0
[5 empty] | Total Units Being Maintained |  | 0 | 0 | 0 | 0 | 0 | 0 | 0 | 0 | 0 | 0 | 0 | 0 | 0 | 0 | 0 | 0 | 0 | 0 | 0 | 0 | 0 | 0 | 0 | 0 | 0 | 0 | 0 | 0 | 0 | 0
|  |  |  | Maintenance Cost Per Unit Per Year |  |  | 0 | 0 | 0 | 0 | 0 | 0 | 0 | 0 | 0 | 0 | 0 | 0 | 0 | 0 | 0 | 0 | 0 | 0 | 0 | 0 | 0 | 0 | 0 | 0 | 0 | 0 | 0 | 0 | 0 | 0
|  |  | Total Maintenance Cost |  |  |  | 0 | 0 | 0 | 0 | 0 | 0 | 0 | 0 | 0 | 0 | 0 | 0 | 0 | 0 | 0 | 0 | 0 | 0 | 0 | 0 | 0 | 0 | 0 | 0 | 0 | 0 | 0 | 0 | 0 | 0
Electricity Cost
Units Being Maintained
[6 empty] | Units Installed | 0 | 0 | 0 | 0 | 0 | 0 | 0 | 0 | 0 | 0 | 0 | 0 | 0 | 0 | 0 | 0 | 0 | 0 | 0 | 0 | 0 | 0 | 0 | 0 | 0 | 0 | 0 | 0 | 0 | 0
[6 empty] | Previously Installed Units | 0 | 0 | 0 | 0 | 0 | 0 | 0 | 0 | 0 | 0 | 0 | 0 | 0 | 0 | 0 | 0 | 0 | 0 | 0 | 0 | 0 | 0 | 0 | 0 | 0 | 0 | 0 | 0 | 0 | 0
[6 empty] | Units Removed | 0 | 0 | 0 | 0 | 0 | 0 | 0 | 0 | 0 | 0 | 0 | 0 | 0 | 0 | 0 | 0 | 0 | 0 | 0 | 0 | 0 | 0 | 0 | 0 | 0 | 0 | 0 | 0 | 0 | 0
[6 empty] | Units Removed After This Year | 0 | 0 | 0 | 0 | 0 | 0 | 0 | 0 | 0 | 0 | 0 | 0 | 0 | 0 | 0 | 0 | 0 | 0 | 0 | 0 | 0 | 0 | 0 | 0 | 0 | 0 | 0 | 0 | 0 | 0
[5 empty] | Total Units Being Maintained |  | 0 | 0 | 0 | 0 | 0 | 0 | 0 | 0 | 0 | 0 | 0 | 0 | 0 | 0 | 0 | 0 | 0 | 0 | 0 | 0 | 0 | 0 | 0 | 0 | 0 | 0 | 0 | 0 | 0 | 0
|  |  |  | Electricity Cost Per Unit Per Month |  |  | 0 | 0 | 0 | 0 | 0 | 0 | 0 | 0 | 0 | 0 | 0 | 0 | 0 | 0 | 0 | 0 | 0 | 0 | 0 | 0 | 0 | 0 | 0 | 0 | 0 | 0 | 0 | 0 | 0 | 0
|  |  | Total Electricity Cost |  |  |  | 0 | 0 | 0 | 0 | 0 | 0 | 0 | 0 | 0 | 0 | 0 | 0 | 0 | 0 | 0 | 0 | 0 | 0 | 0 | 0 | 0 | 0 | 0 | 0 | 0 | 0 | 0 | 0 | 0 | 0
Facilities Cost
Units Being Maintained
[6 empty] | Units Installed | 0 | 0 | 0 | 0 | 0 | 0 | 0 | 0 | 0 | 0 | 0 | 0 | 0 | 0 | 0 | 0 | 0 | 0 | 0 | 0 | 0 | 0 | 0 | 0 | 0 | 0 | 0 | 0 | 0 | 0
[6 empty] | Previously Installed Units | 0 | 0 | 0 | 0 | 0 | 0 | 0 | 0 | 0 | 0 | 0 | 0 | 0 | 0 | 0 | 0 | 0 | 0 | 0 | 0 | 0 | 0 | 0 | 0 | 0 | 0 | 0 | 0 | 0 | 0
[6 empty] | Units Removed | 0 | 0 | 0 | 0 | 0 | 0 | 0 | 0 | 0 | 0 | 0 | 0 | 0 | 0 | 0 | 0 | 0 | 0 | 0 | 0 | 0 | 0 | 0 | 0 | 0 | 0 | 0 | 0 | 0 | 0
[6 empty] | Units Removed After This Year | 0 | 0 | 0 | 0 | 0 | 0 | 0 | 0 | 0 | 0 | 0 | 0 | 0 | 0 | 0 | 0 | 0 | 0 | 0 | 0 | 0 | 0 | 0 | 0 | 0 | 0 | 0 | 0 | 0 | 0
[5 empty] | Total Units Being Maintained |  | 0 | 0 | 0 | 0 | 0 | 0 | 0 | 0 | 0 | 0 | 0 | 0 | 0 | 0 | 0 | 0 | 0 | 0 | 0 | 0 | 0 | 0 | 0 | 0 | 0 | 0 | 0 | 0 | 0 | 0
|  |  |  | Facilities Cost Per Unit Per Month |  |  | 0 | 0 | 0 | 0 | 0 | 0 | 0 | 0 | 0 | 0 | 0 | 0 | 0 | 0 | 0 | 0 | 0 | 0 | 0 | 0 | 0 | 0 | 0 | 0 | 0 | 0 | 0 | 0 | 0 | 0
|  |  | Total Facilities Cost |  |  |  | 0 | 0 | 0 | 0 | 0 | 0 | 0 | 0 | 0 | 0 | 0 | 0 | 0 | 0 | 0 | 0 | 0 | 0 | 0 | 0 | 0 | 0 | 0 | 0 | 0 | 0 | 0 | 0 | 0 | 0
| Total | [5 empty] | 0 | 0 | 0 | 0 | 0 | 0 | 0 | 0 | 0 | 0 | 0 | 0 | 0 | 0 | 0 | 0 | 0 | 0 | 0 | 0 | 0 | 0 | 0 | 0 | 0 | 0 | 0 | 0 | 0 | 0
Maintenance Cost
Units Being Maintained
[6 empty] | Units Installed | 0 | 0 | 0 | 0 | 0 | 0 | 0 | 0 | 0 | 0 | 0 | 0 | 0 | 0 | 0 | 0 | 0 | 0 | 0 | 0 | 0 | 0 | 0 | 0 | 0 | 0 | 0 | 0 | 0 | 0
[6 empty] | Previously Installed Units | 0 | 0 | 0 | 0 | 0 | 0 | 0 | 0 | 0 | 0 | 0 | 0 | 0 | 0 | 0 | 0 | 0 | 0 | 0 | 0 | 0 | 0 | 0 | 0 | 0 | 0 | 0 | 0 | 0 | 0
[6 empty] | Units Removed | 0 | 0 | 0 | 0 | 0 | 0 | 0 | 0 | 0 | 0 | 0 | 0 | 0 | 0 | 0 | 0 | 0 | 0 | 0 | 0 | 0 | 0 | 0 | 0 | 0 | 0 | 0 | 0 | 0 | 0
[6 empty] | Units Removed After This Year | 0 | 0 | 0 | 0 | 0 | 0 | 0 | 0 | 0 | 0 | 0 | 0 | 0 | 0 | 0 | 0 | 0 | 0 | 0 | 0 | 0 | 0 | 0 | 0 | 0 | 0 | 0 | 0 | 0 | 0
[5 empty] | Total Units Being Maintained |  | 0 | 0 | 0 | 0 | 0 | 0 | 0 | 0 | 0 | 0 | 0 | 0 | 0 | 0 | 0 | 0 | 0 | 0 | 0 | 0 | 0 | 0 | 0 | 0 | 0 | 0 | 0 | 0 | 0 | 0
|  |  |  | Maintenance Cost Per Unit Per Year |  |  | 0 | 0 | 0 | 0 | 0 | 0 | 0 | 0 | 0 | 0 | 0 | 0 | 0 | 0 | 0 | 0 | 0 | 0 | 0 | 0 | 0 | 0 | 0 | 0 | 0 | 0 | 0 | 0 | 0 | 0
|  |  | Total Maintenance Cost |  |  |  | 0 | 0 | 0 | 0 | 0 | 0 | 0 | 0 | 0 | 0 | 0 | 0 | 0 | 0 | 0 | 0 | 0 | 0 | 0 | 0 | 0 | 0 | 0 | 0 | 0 | 0 | 0 | 0 | 0 | 0
Electricity Cost
Units Being Maintained
[6 empty] | Units Installed | 0 | 0 | 0 | 0 | 0 | 0 | 0 | 0 | 0 | 0 | 0 | 0 | 0 | 0 | 0 | 0 | 0 | 0 | 0 | 0 | 0 | 0 | 0 | 0 | 0 | 0 | 0 | 0 | 0 | 0
[6 empty] | Previously Installed Units | 0 | 0 | 0 | 0 | 0 | 0 | 0 | 0 | 0 | 0 | 0 | 0 | 0 | 0 | 0 | 0 | 0 | 0 | 0 | 0 | 0 | 0 | 0 | 0 | 0 | 0 | 0 | 0 | 0 | 0
[6 empty] | Units Removed | 0 | 0 | 0 | 0 | 0 | 0 | 0 | 0 | 0 | 0 | 0 | 0 | 0 | 0 | 0 | 0 | 0 | 0 | 0 | 0 | 0 | 0 | 0 | 0 | 0 | 0 | 0 | 0 | 0 | 0
[6 empty] | Units Removed After This Year | 0 | 0 | 0 | 0 | 0 | 0 | 0 | 0 | 0 | 0 | 0 | 0 | 0 | 0 | 0 | 0 | 0 | 0 | 0 | 0 | 0 | 0 | 0 | 0 | 0 | 0 | 0 | 0 | 0 | 0
[5 empty] | Total Units Being Maintained |  | 0 | 0 | 0 | 0 | 0 | 0 | 0 | 0 | 0 | 0 | 0 | 0 | 0 | 0 | 0 | 0 | 0 | 0 | 0 | 0 | 0 | 0 | 0 | 0 | 0 | 0 | 0 | 0 | 0 | 0
|  |  |  | Electricity Cost Per Unit Per Month |  |  | 0 | 0 | 0 | 0 | 0 | 0 | 0 | 0 | 0 | 0 | 0 | 0 | 0 | 0 | 0 | 0 | 0 | 0 | 0 | 0 | 0 | 0 | 0 | 0 | 0 | 0 | 0 | 0 | 0 | 0
|  |  | Total Electricity Cost |  |  |  | 0 | 0 | 0 | 0 | 0 | 0 | 0 | 0 | 0 | 0 | 0 | 0 | 0 | 0 | 0 | 0 | 0 | 0 | 0 | 0 | 0 | 0 | 0 | 0 | 0 | 0 | 0 | 0 | 0 | 0
Facilities Cost
Units Being Maintained
[6 empty] | Units Installed | 0 | 0 | 0 | 0 | 0 | 0 | 0 | 0 | 0 | 0 | 0 | 0 | 0 | 0 | 0 | 0 | 0 | 0 | 0 | 0 | 0 | 0 | 0 | 0 | 0 | 0 | 0 | 0 | 0 | 0
[6 empty] | Previously Installed Units | 0 | 0 | 0 | 0 | 0 | 0 | 0 | 0 | 0 | 0 | 0 | 0 | 0 | 0 | 0 | 0 | 0 | 0 | 0 | 0 | 0 | 0 | 0 | 0 | 0 | 0 | 0 | 0 | 0 | 0
[6 empty] | Units Removed | 0 | 0 | 0 | 0 | 0 | 0 | 0 | 0 | 0 | 0 | 0 | 0 | 0 | 0 | 0 | 0 | 0 | 0 | 0 | 0 | 0 | 0 | 0 | 0 | 0 | 0 | 0 | 0 | 0 | 0
[6 empty] | Units Removed After This Year | 0 | 0 | 0 | 0 | 0 | 0 | 0 | 0 | 0 | 0 | 0 | 0 | 0 | 0 | 0 | 0 | 0 | 0 | 0 | 0 | 0 | 0 | 0 | 0 | 0 | 0 | 0 | 0 | 0 | 0
[5 empty] | Total Units Being Maintained |  | 0 | 0 | 0 | 0 | 0 | 0 | 0 | 0 | 0 | 0 | 0 | 0 | 0 | 0 | 0 | 0 | 0 | 0 | 0 | 0 | 0 | 0 | 0 | 0 | 0 | 0 | 0 | 0 | 0 | 0
|  |  |  | Facilities Cost Per Unit Per Month |  |  | 0 | 0 | 0 | 0 | 0 | 0 | 0 | 0 | 0 | 0 | 0 | 0 | 0 | 0 | 0 | 0 | 0 | 0 | 0 | 0 | 0 | 0 | 0 | 0 | 0 | 0 | 0 | 0 | 0 | 0
|  |  | Total Facilities Cost |  |  |  | 0 | 0 | 0 | 0 | 0 | 0 | 0 | 0 | 0 | 0 | 0 | 0 | 0 | 0 | 0 | 0 | 0 | 0 | 0 | 0 | 0 | 0 | 0 | 0 | 0 | 0 | 0 | 0 | 0 | 0
| Total | [5 empty] | 0 | 0 | 0 | 0 | 0 | 0 | 0 | 0 | 0 | 0 | 0 | 0 | 0 | 0 | 0 | 0 | 0 | 0 | 0 | 0 | 0 | 0 | 0 | 0 | 0 | 0 | 0 | 0 | 0 | 0
Maintenance Cost
Units Being Maintained
[6 empty] | Units Installed | 0 | 0 | 0 | 0 | 0 | 0 | 0 | 0 | 0 | 0 | 0 | 0 | 0 | 0 | 0 | 0 | 0 | 0 | 0 | 0 | 0 | 0 | 0 | 0 | 0 | 0 | 0 | 0 | 0 | 0
[6 empty] | Previously Installed Units | 0 | 0 | 0 | 0 | 0 | 0 | 0 | 0 | 0 | 0 | 0 | 0 | 0 | 0 | 0 | 0 | 0 | 0 | 0 | 0 | 0 | 0 | 0 | 0 | 0 | 0 | 0 | 0 | 0 | 0
[6 empty] | Units Removed | 0 | 0 | 0 | 0 | 0 | 0 | 0 | 0 | 0 | 0 | 0 | 0 | 0 | 0 | 0 | 0 | 0 | 0 | 0 | 0 | 0 | 0 | 0 | 0 | 0 | 0 | 0 | 0 | 0 | 0
[6 empty] | Units Removed After This Year | 0 | 0 | 0 | 0 | 0 | 0 | 0 | 0 | 0 | 0 | 0 | 0 | 0 | 0 | 0 | 0 | 0 | 0 | 0 | 0 | 0 | 0 | 0 | 0 | 0 | 0 | 0 | 0 | 0 | 0
[5 empty] | Total Units Being Maintained |  | 0 | 0 | 0 | 0 | 0 | 0 | 0 | 0 | 0 | 0 | 0 | 0 | 0 | 0 | 0 | 0 | 0 | 0 | 0 | 0 | 0 | 0 | 0 | 0 | 0 | 0 | 0 | 0 | 0 | 0
|  |  |  | Maintenance Cost Per Unit Per Year |  |  | 0 | 0 | 0 | 0 | 0 | 0 | 0 | 0 | 0 | 0 | 0 | 0 | 0 | 0 | 0 | 0 | 0 | 0 | 0 | 0 | 0 | 0 | 0 | 0 | 0 | 0 | 0 | 0 | 0 | 0
|  |  | Total Maintenance Cost |  |  |  | 0 | 0 | 0 | 0 | 0 | 0 | 0 | 0 | 0 | 0 | 0 | 0 | 0 | 0 | 0 | 0 | 0 | 0 | 0 | 0 | 0 | 0 | 0 | 0 | 0 | 0 | 0 | 0 | 0 | 0
Electricity Cost
Units Being Maintained
[6 empty] | Units Installed | 0 | 0 | 0 | 0 | 0 | 0 | 0 | 0 | 0 | 0 | 0 | 0 | 0 | 0 | 0 | 0 | 0 | 0 | 0 | 0 | 0 | 0 | 0 | 0 | 0 | 0 | 0 | 0 | 0 | 0
[6 empty] | Previously Installed Units | 0 | 0 | 0 | 0 | 0 | 0 | 0 | 0 | 0 | 0 | 0 | 0 | 0 | 0 | 0 | 0 | 0 | 0 | 0 | 0 | 0 | 0 | 0 | 0 | 0 | 0 | 0 | 0 | 0 | 0
[6 empty] | Units Removed | 0 | 0 | 0 | 0 | 0 | 0 | 0 | 0 | 0 | 0 | 0 | 0 | 0 | 0 | 0 | 0 | 0 | 0 | 0 | 0 | 0 | 0 | 0 | 0 | 0 | 0 | 0 | 0 | 0 | 0
[6 empty] | Units Removed After This Year | 0 | 0 | 0 | 0 | 0 | 0 | 0 | 0 | 0 | 0 | 0 | 0 | 0 | 0 | 0 | 0 | 0 | 0 | 0 | 0 | 0 | 0 | 0 | 0 | 0 | 0 | 0 | 0 | 0 | 0
[5 empty] | Total Units Being Maintained |  | 0 | 0 | 0 | 0 | 0 | 0 | 0 | 0 | 0 | 0 | 0 | 0 | 0 | 0 | 0 | 0 | 0 | 0 | 0 | 0 | 0 | 0 | 0 | 0 | 0 | 0 | 0 | 0 | 0 | 0
|  |  |  | Electricity Cost Per Unit Per Month |  |  | 0 | 0 | 0 | 0 | 0 | 0 | 0 | 0 | 0 | 0 | 0 | 0 | 0 | 0 | 0 | 0 | 0 | 0 | 0 | 0 | 0 | 0 | 0 | 0 | 0 | 0 | 0 | 0 | 0 | 0
|  |  | Total Electricity Cost |  |  |  | 0 | 0 | 0 | 0 | 0 | 0 | 0 | 0 | 0 | 0 | 0 | 0 | 0 | 0 | 0 | 0 | 0 | 0 | 0 | 0 | 0 | 0 | 0 | 0 | 0 | 0 | 0 | 0 | 0 | 0
Facilities Cost
Units Being Maintained
[6 empty] | Units Installed | 0 | 0 | 0 | 0 | 0 | 0 | 0 | 0 | 0 | 0 | 0 | 0 | 0 | 0 | 0 | 0 | 0 | 0 | 0 | 0 | 0 | 0 | 0 | 0 | 0 | 0 | 0 | 0 | 0 | 0
[6 empty] | Previously Installed Units | 0 | 0 | 0 | 0 | 0 | 0 | 0 | 0 | 0 | 0 | 0 | 0 | 0 | 0 | 0 | 0 | 0 | 0 | 0 | 0 | 0 | 0 | 0 | 0 | 0 | 0 | 0 | 0 | 0 | 0
[6 empty] | Units Removed | 0 | 0 | 0 | 0 | 0 | 0 | 0 | 0 | 0 | 0 | 0 | 0 | 0 | 0 | 0 | 0 | 0 | 0 | 0 | 0 | 0 | 0 | 0 | 0 | 0 | 0 | 0 | 0 | 0 | 0
[6 empty] | Units Removed After This Year | 0 | 0 | 0 | 0 | 0 | 0 | 0 | 0 | 0 | 0 | 0 | 0 | 0 | 0 | 0 | 0 | 0 | 0 | 0 | 0 | 0 | 0 | 0 | 0 | 0 | 0 | 0 | 0 | 0 | 0
[5 empty] | Total Units Being Maintained |  | 0 | 0 | 0 | 0 | 0 | 0 | 0 | 0 | 0 | 0 | 0 | 0 | 0 | 0 | 0 | 0 | 0 | 0 | 0 | 0 | 0 | 0 | 0 | 0 | 0 | 0 | 0 | 0 | 0 | 0
|  |  |  | Facilities Cost Per Unit Per Month |  |  | 0 | 0 | 0 | 0 | 0 | 0 | 0 | 0 | 0 | 0 | 0 | 0 | 0 | 0 | 0 | 0 | 0 | 0 | 0 | 0 | 0 | 0 | 0 | 0 | 0 | 0 | 0 | 0 | 0 | 0
|  |  | Total Facilities Cost |  |  |  | 0 | 0 | 0 | 0 | 0 | 0 | 0 | 0 | 0 | 0 | 0 | 0 | 0 | 0 | 0 | 0 | 0 | 0 | 0 | 0 | 0 | 0 | 0 | 0 | 0 | 0 | 0 | 0 | 0 | 0
| Total | [5 empty] | 0 | 0 | 0 | 0 | 0 | 0 | 0 | 0 | 0 | 0 | 0 | 0 | 0 | 0 | 0 | 0 | 0 | 0 | 0 | 0 | 0 | 0 | 0 | 0 | 0 | 0 | 0 | 0 | 0 | 0
Maintenance Cost
Units Being Maintained
[6 empty] | Units Installed | 0 | 0 | 0 | 0 | 0 | 0 | 0 | 0 | 0 | 0 | 0 | 0 | 0 | 0 | 0 | 0 | 0 | 0 | 0 | 0 | 0 | 0 | 0 | 0 | 0 | 0 | 0 | 0 | 0 | 0
[6 empty] | Previously Installed Units | 0 | 0 | 0 | 0 | 0 | 0 | 0 | 0 | 0 | 0 | 0 | 0 | 0 | 0 | 0 | 0 | 0 | 0 | 0 | 0 | 0 | 0 | 0 | 0 | 0 | 0 | 0 | 0 | 0 | 0
[6 empty] | Units Removed | 0 | 0 | 0 | 0 | 0 | 0 | 0 | 0 | 0 | 0 | 0 | 0 | 0 | 0 | 0 | 0 | 0 | 0 | 0 | 0 | 0 | 0 | 0 | 0 | 0 | 0 | 0 | 0 | 0 | 0
[6 empty] | Units Removed After This Year | 0 | 0 | 0 | 0 | 0 | 0 | 0 | 0 | 0 | 0 | 0 | 0 | 0 | 0 | 0 | 0 | 0 | 0 | 0 | 0 | 0 | 0 | 0 | 0 | 0 | 0 | 0 | 0 | 0 | 0
[5 empty] | Total Units Being Maintained |  | 0 | 0 | 0 | 0 | 0 | 0 | 0 | 0 | 0 | 0 | 0 | 0 | 0 | 0 | 0 | 0 | 0 | 0 | 0 | 0 | 0 | 0 | 0 | 0 | 0 | 0 | 0 | 0 | 0 | 0
|  |  |  | Maintenance Cost Per Unit Per Year |  |  | 0 | 0 | 0 | 0 | 0 | 0 | 0 | 0 | 0 | 0 | 0 | 0 | 0 | 0 | 0 | 0 | 0 | 0 | 0 | 0 | 0 | 0 | 0 | 0 | 0 | 0 | 0 | 0 | 0 | 0
|  |  | Total Maintenance Cost |  |  |  | 0 | 0 | 0 | 0 | 0 | 0 | 0 | 0 | 0 | 0 | 0 | 0 | 0 | 0 | 0 | 0 | 0 | 0 | 0 | 0 | 0 | 0 | 0 | 0 | 0 | 0 | 0 | 0 | 0 | 0
Electricity Cost
Units Being Maintained
[6 empty] | Units Installed | 0 | 0 | 0 | 0 | 0 | 0 | 0 | 0 | 0 | 0 | 0 | 0 | 0 | 0 | 0 | 0 | 0 | 0 | 0 | 0 | 0 | 0 | 0 | 0 | 0 | 0 | 0 | 0 | 0 | 0
[6 empty] | Previously Installed Units | 0 | 0 | 0 | 0 | 0 | 0 | 0 | 0 | 0 | 0 | 0 | 0 | 0 | 0 | 0 | 0 | 0 | 0 | 0 | 0 | 0 | 0 | 0 | 0 | 0 | 0 | 0 | 0 | 0 | 0
[6 empty] | Units Removed | 0 | 0 | 0 | 0 | 0 | 0 | 0 | 0 | 0 | 0 | 0 | 0 | 0 | 0 | 0 | 0 | 0 | 0 | 0 | 0 | 0 | 0 | 0 | 0 | 0 | 0 | 0 | 0 | 0 | 0
[6 empty] | Units Removed After This Year | 0 | 0 | 0 | 0 | 0 | 0 | 0 | 0 | 0 | 0 | 0 | 0 | 0 | 0 | 0 | 0 | 0 | 0 | 0 | 0 | 0 | 0 | 0 | 0 | 0 | 0 | 0 | 0 | 0 | 0
[5 empty] | Total Units Being Maintained |  | 0 | 0 | 0 | 0 | 0 | 0 | 0 | 0 | 0 | 0 | 0 | 0 | 0 | 0 | 0 | 0 | 0 | 0 | 0 | 0 | 0 | 0 | 0 | 0 | 0 | 0 | 0 | 0 | 0 | 0
|  |  |  | Electricity Cost Per Unit Per Month |  |  | 0 | 0 | 0 | 0 | 0 | 0 | 0 | 0 | 0 | 0 | 0 | 0 | 0 | 0 | 0 | 0 | 0 | 0 | 0 | 0 | 0 | 0 | 0 | 0 | 0 | 0 | 0 | 0 | 0 | 0
|  |  | Total Electricity Cost |  |  |  | 0 | 0 | 0 | 0 | 0 | 0 | 0 | 0 | 0 | 0 | 0 | 0 | 0 | 0 | 0 | 0 | 0 | 0 | 0 | 0 | 0 | 0 | 0 | 0 | 0 | 0 | 0 | 0 | 0 | 0
Facilities Cost
Units Being Maintained
[6 empty] | Units Installed | 0 | 0 | 0 | 0 | 0 | 0 | 0 | 0 | 0 | 0 | 0 | 0 | 0 | 0 | 0 | 0 | 0 | 0 | 0 | 0 | 0 | 0 | 0 | 0 | 0 | 0 | 0 | 0 | 0 | 0
[6 empty] | Previously Installed Units | 0 | 0 | 0 | 0 | 0 | 0 | 0 | 0 | 0 | 0 | 0 | 0 | 0 | 0 | 0 | 0 | 0 | 0 | 0 | 0 | 0 | 0 | 0 | 0 | 0 | 0 | 0 | 0 | 0 | 0
[6 empty] | Units Removed | 0 | 0 | 0 | 0 | 0 | 0 | 0 | 0 | 0 | 0 | 0 | 0 | 0 | 0 | 0 | 0 | 0 | 0 | 0 | 0 | 0 | 0 | 0 | 0 | 0 | 0 | 0 | 0 | 0 | 0
[6 empty] | Units Removed After This Year | 0 | 0 | 0 | 0 | 0 | 0 | 0 | 0 | 0 | 0 | 0 | 0 | 0 | 0 | 0 | 0 | 0 | 0 | 0 | 0 | 0 | 0 | 0 | 0 | 0 | 0 | 0 | 0 | 0 | 0
[5 empty] | Total Units Being Maintained |  | 0 | 0 | 0 | 0 | 0 | 0 | 0 | 0 | 0 | 0 | 0 | 0 | 0 | 0 | 0 | 0 | 0 | 0 | 0 | 0 | 0 | 0 | 0 | 0 | 0 | 0 | 0 | 0 | 0 | 0
|  |  |  | Facilities Cost Per Unit Per Month |  |  | 0 | 0 | 0 | 0 | 0 | 0 | 0 | 0 | 0 | 0 | 0 | 0 | 0 | 0 | 0 | 0 | 0 | 0 | 0 | 0 | 0 | 0 | 0 | 0 | 0 | 0 | 0 | 0 | 0 | 0
|  |  | Total Facilities Cost |  |  |  | 0 | 0 | 0 | 0 | 0 | 0 | 0 | 0 | 0 | 0 | 0 | 0 | 0 | 0 | 0 | 0 | 0 | 0 | 0 | 0 | 0 | 0 | 0 | 0 | 0 | 0 | 0 | 0 | 0 | 0
| Total | [5 empty] | 0 | 0 | 0 | 0 | 0 | 0 | 0 | 0 | 0 | 0 | 0 | 0 | 0 | 0 | 0 | 0 | 0 | 0 | 0 | 0 | 0 | 0 | 0 | 0 | 0 | 0 | 0 | 0 | 0 | 0
Maintenance Cost
Units Being Maintained
[6 empty] | Units Installed | 0 | 0 | 0 | 0 | 0 | 0 | 0 | 0 | 0 | 0 | 0 | 0 | 0 | 0 | 0 | 0 | 0 | 0 | 0 | 0 | 0 | 0 | 0 | 0 | 0 | 0 | 0 | 0 | 0 | 0
[6 empty] | Previously Installed Units | 0 | 0 | 0 | 0 | 0 | 0 | 0 | 0 | 0 | 0 | 0 | 0 | 0 | 0 | 0 | 0 | 0 | 0 | 0 | 0 | 0 | 0 | 0 | 0 | 0 | 0 | 0 | 0 | 0 | 0
[6 empty] | Units Removed | 0 | 0 | 0 | 0 | 0 | 0 | 0 | 0 | 0 | 0 | 0 | 0 | 0 | 0 | 0 | 0 | 0 | 0 | 0 | 0 | 0 | 0 | 0 | 0 | 0 | 0 | 0 | 0 | 0 | 0
[6 empty] | Units Removed After This Year | 0 | 0 | 0 | 0 | 0 | 0 | 0 | 0 | 0 | 0 | 0 | 0 | 0 | 0 | 0 | 0 | 0 | 0 | 0 | 0 | 0 | 0 | 0 | 0 | 0 | 0 | 0 | 0 | 0 | 0
[5 empty] | Total Units Being Maintained |  | 0 | 0 | 0 | 0 | 0 | 0 | 0 | 0 | 0 | 0 | 0 | 0 | 0 | 0 | 0 | 0 | 0 | 0 | 0 | 0 | 0 | 0 | 0 | 0 | 0 | 0 | 0 | 0 | 0 | 0
|  |  |  | Maintenance Cost Per Unit Per Year |  |  | 0 | 0 | 0 | 0 | 0 | 0 | 0 | 0 | 0 | 0 | 0 | 0 | 0 | 0 | 0 | 0 | 0 | 0 | 0 | 0 | 0 | 0 | 0 | 0 | 0 | 0 | 0 | 0 | 0 | 0
|  |  | Total Maintenance Cost |  |  |  | 0 | 0 | 0 | 0 | 0 | 0 | 0 | 0 | 0 | 0 | 0 | 0 | 0 | 0 | 0 | 0 | 0 | 0 | 0 | 0 | 0 | 0 | 0 | 0 | 0 | 0 | 0 | 0 | 0 | 0
Electricity Cost
Units Being Maintained
[6 empty] | Units Installed | 0 | 0 | 0 | 0 | 0 | 0 | 0 | 0 | 0 | 0 | 0 | 0 | 0 | 0 | 0 | 0 | 0 | 0 | 0 | 0 | 0 | 0 | 0 | 0 | 0 | 0 | 0 | 0 | 0 | 0
[6 empty] | Previously Installed Units | 0 | 0 | 0 | 0 | 0 | 0 | 0 | 0 | 0 | 0 | 0 | 0 | 0 | 0 | 0 | 0 | 0 | 0 | 0 | 0 | 0 | 0 | 0 | 0 | 0 | 0 | 0 | 0 | 0 | 0
[6 empty] | Units Removed | 0 | 0 | 0 | 0 | 0 | 0 | 0 | 0 | 0 | 0 | 0 | 0 | 0 | 0 | 0 | 0 | 0 | 0 | 0 | 0 | 0 | 0 | 0 | 0 | 0 | 0 | 0 | 0 | 0 | 0
[6 empty] | Units Removed After This Year | 0 | 0 | 0 | 0 | 0 | 0 | 0 | 0 | 0 | 0 | 0 | 0 | 0 | 0 | 0 | 0 | 0 | 0 | 0 | 0 | 0 | 0 | 0 | 0 | 0 | 0 | 0 | 0 | 0 | 0
[5 empty] | Total Units Being Maintained |  | 0 | 0 | 0 | 0 | 0 | 0 | 0 | 0 | 0 | 0 | 0 | 0 | 0 | 0 | 0 | 0 | 0 | 0 | 0 | 0 | 0 | 0 | 0 | 0 | 0 | 0 | 0 | 0 | 0 | 0
|  |  |  | Electricity Cost Per Unit Per Month |  |  | 0 | 0 | 0 | 0 | 0 | 0 | 0 | 0 | 0 | 0 | 0 | 0 | 0 | 0 | 0 | 0 | 0 | 0 | 0 | 0 | 0 | 0 | 0 | 0 | 0 | 0 | 0 | 0 | 0 | 0
|  |  | Total Electricity Cost |  |  |  | 0 | 0 | 0 | 0 | 0 | 0 | 0 | 0 | 0 | 0 | 0 | 0 | 0 | 0 | 0 | 0 | 0 | 0 | 0 | 0 | 0 | 0 | 0 | 0 | 0 | 0 | 0 | 0 | 0 | 0
Facilities Cost
Units Being Maintained
[6 empty] | Units Installed | 0 | 0 | 0 | 0 | 0 | 0 | 0 | 0 | 0 | 0 | 0 | 0 | 0 | 0 | 0 | 0 | 0 | 0 | 0 | 0 | 0 | 0 | 0 | 0 | 0 | 0 | 0 | 0 | 0 | 0
[6 empty] | Previously Installed Units | 0 | 0 | 0 | 0 | 0 | 0 | 0 | 0 | 0 | 0 | 0 | 0 | 0 | 0 | 0 | 0 | 0 | 0 | 0 | 0 | 0 | 0 | 0 | 0 | 0 | 0 | 0 | 0 | 0 | 0
[6 empty] | Units Removed | 0 | 0 | 0 | 0 | 0 | 0 | 0 | 0 | 0 | 0 | 0 | 0 | 0 | 0 | 0 | 0 | 0 | 0 | 0 | 0 | 0 | 0 | 0 | 0 | 0 | 0 | 0 | 0 | 0 | 0
[6 empty] | Units Removed After This Year | 0 | 0 | 0 | 0 | 0 | 0 | 0 | 0 | 0 | 0 | 0 | 0 | 0 | 0 | 0 | 0 | 0 | 0 | 0 | 0 | 0 | 0 | 0 | 0 | 0 | 0 | 0 | 0 | 0 | 0
[5 empty] | Total Units Being Maintained |  | 0 | 0 | 0 | 0 | 0 | 0 | 0 | 0 | 0 | 0 | 0 | 0 | 0 | 0 | 0 | 0 | 0 | 0 | 0 | 0 | 0 | 0 | 0 | 0 | 0 | 0 | 0 | 0 | 0 | 0
|  |  |  | Facilities Cost Per Unit Per Month |  |  | 0 | 0 | 0 | 0 | 0 | 0 | 0 | 0 | 0 | 0 | 0 | 0 | 0 | 0 | 0 | 0 | 0 | 0 | 0 | 0 | 0 | 0 | 0 | 0 | 0 | 0 | 0 | 0 | 0 | 0
|  |  | Total Facilities Cost |  |  |  | 0 | 0 | 0 | 0 | 0 | 0 | 0 | 0 | 0 | 0 | 0 | 0 | 0 | 0 | 0 | 0 | 0 | 0 | 0 | 0 | 0 | 0 | 0 | 0 | 0 | 0 | 0 | 0 | 0 | 0
| Total | [5 empty] | 0 | 0 | 0 | 0 | 0 | 0 | 0 | 0 | 0 | 0 | 0 | 0 | 0 | 0 | 0 | 0 | 0 | 0 | 0 | 0 | 0 | 0 | 0 | 0 | 0 | 0 | 0 | 0 | 0 | 0
Maintenance Cost
Units Being Maintained
[6 empty] | Units Installed | 0 | 0 | 0 | 0 | 0 | 0 | 0 | 0 | 0 | 0 | 0 | 0 | 0 | 0 | 0 | 0 | 0 | 0 | 0 | 0 | 0 | 0 | 0 | 0 | 0 | 0 | 0 | 0 | 0 | 0
[6 empty] | Previously Installed Units | 0 | 0 | 0 | 0 | 0 | 0 | 0 | 0 | 0 | 0 | 0 | 0 | 0 | 0 | 0 | 0 | 0 | 0 | 0 | 0 | 0 | 0 | 0 | 0 | 0 | 0 | 0 | 0 | 0 | 0
[6 empty] | Units Removed | 0 | 0 | 0 | 0 | 0 | 0 | 0 | 0 | 0 | 0 | 0 | 0 | 0 | 0 | 0 | 0 | 0 | 0 | 0 | 0 | 0 | 0 | 0 | 0 | 0 | 0 | 0 | 0 | 0 | 0
[6 empty] | Units Removed After This Year | 0 | 0 | 0 | 0 | 0 | 0 | 0 | 0 | 0 | 0 | 0 | 0 | 0 | 0 | 0 | 0 | 0 | 0 | 0 | 0 | 0 | 0 | 0 | 0 | 0 | 0 | 0 | 0 | 0 | 0
[5 empty] | Total Units Being Maintained |  | 0 | 0 | 0 | 0 | 0 | 0 | 0 | 0 | 0 | 0 | 0 | 0 | 0 | 0 | 0 | 0 | 0 | 0 | 0 | 0 | 0 | 0 | 0 | 0 | 0 | 0 | 0 | 0 | 0 | 0
|  |  |  | Maintenance Cost Per Unit Per Year |  |  | 0 | 0 | 0 | 0 | 0 | 0 | 0 | 0 | 0 | 0 | 0 | 0 | 0 | 0 | 0 | 0 | 0 | 0 | 0 | 0 | 0 | 0 | 0 | 0 | 0 | 0 | 0 | 0 | 0 | 0
|  |  | Total Maintenance Cost |  |  |  | 0 | 0 | 0 | 0 | 0 | 0 | 0 | 0 | 0 | 0 | 0 | 0 | 0 | 0 | 0 | 0 | 0 | 0 | 0 | 0 | 0 | 0 | 0 | 0 | 0 | 0 | 0 | 0 | 0 | 0
Electricity Cost
Units Being Maintained
[6 empty] | Units Installed | 0 | 0 | 0 | 0 | 0 | 0 | 0 | 0 | 0 | 0 | 0 | 0 | 0 | 0 | 0 | 0 | 0 | 0 | 0 | 0 | 0 | 0 | 0 | 0 | 0 | 0 | 0 | 0 | 0 | 0
[6 empty] | Previously Installed Units | 0 | 0 | 0 | 0 | 0 | 0 | 0 | 0 | 0 | 0 | 0 | 0 | 0 | 0 | 0 | 0 | 0 | 0 | 0 | 0 | 0 | 0 | 0 | 0 | 0 | 0 | 0 | 0 | 0 | 0
[6 empty] | Units Removed | 0 | 0 | 0 | 0 | 0 | 0 | 0 | 0 | 0 | 0 | 0 | 0 | 0 | 0 | 0 | 0 | 0 | 0 | 0 | 0 | 0 | 0 | 0 | 0 | 0 | 0 | 0 | 0 | 0 | 0
[6 empty] | Units Removed After This Year | 0 | 0 | 0 | 0 | 0 | 0 | 0 | 0 | 0 | 0 | 0 | 0 | 0 | 0 | 0 | 0 | 0 | 0 | 0 | 0 | 0 | 0 | 0 | 0 | 0 | 0 | 0 | 0 | 0 | 0
[5 empty] | Total Units Being Maintained |  | 0 | 0 | 0 | 0 | 0 | 0 | 0 | 0 | 0 | 0 | 0 | 0 | 0 | 0 | 0 | 0 | 0 | 0 | 0 | 0 | 0 | 0 | 0 | 0 | 0 | 0 | 0 | 0 | 0 | 0
|  |  |  | Electricity Cost Per Unit Per Month |  |  | 0 | 0 | 0 | 0 | 0 | 0 | 0 | 0 | 0 | 0 | 0 | 0 | 0 | 0 | 0 | 0 | 0 | 0 | 0 | 0 | 0 | 0 | 0 | 0 | 0 | 0 | 0 | 0 | 0 | 0
|  |  | Total Electricity Cost |  |  |  | 0 | 0 | 0 | 0 | 0 | 0 | 0 | 0 | 0 | 0 | 0 | 0 | 0 | 0 | 0 | 0 | 0 | 0 | 0 | 0 | 0 | 0 | 0 | 0 | 0 | 0 | 0 | 0 | 0 | 0
Facilities Cost
Units Being Maintained
[6 empty] | Units Installed | 0 | 0 | 0 | 0 | 0 | 0 | 0 | 0 | 0 | 0 | 0 | 0 | 0 | 0 | 0 | 0 | 0 | 0 | 0 | 0 | 0 | 0 | 0 | 0 | 0 | 0 | 0 | 0 | 0 | 0
[6 empty] | Previously Installed Units | 0 | 0 | 0 | 0 | 0 | 0 | 0 | 0 | 0 | 0 | 0 | 0 | 0 | 0 | 0 | 0 | 0 | 0 | 0 | 0 | 0 | 0 | 0 | 0 | 0 | 0 | 0 | 0 | 0 | 0
[6 empty] | Units Removed | 0 | 0 | 0 | 0 | 0 | 0 | 0 | 0 | 0 | 0 | 0 | 0 | 0 | 0 | 0 | 0 | 0 | 0 | 0 | 0 | 0 | 0 | 0 | 0 | 0 | 0 | 0 | 0 | 0 | 0
[6 empty] | Units Removed After This Year | 0 | 0 | 0 | 0 | 0 | 0 | 0 | 0 | 0 | 0 | 0 | 0 | 0 | 0 | 0 | 0 | 0 | 0 | 0 | 0 | 0 | 0 | 0 | 0 | 0 | 0 | 0 | 0 | 0 | 0
[5 empty] | Total Units Being Maintained |  | 0 | 0 | 0 | 0 | 0 | 0 | 0 | 0 | 0 | 0 | 0 | 0 | 0 | 0 | 0 | 0 | 0 | 0 | 0 | 0 | 0 | 0 | 0 | 0 | 0 | 0 | 0 | 0 | 0 | 0
|  |  |  | Facilities Cost Per Unit Per Month |  |  | 0 | 0 | 0 | 0 | 0 | 0 | 0 | 0 | 0 | 0 | 0 | 0 | 0 | 0 | 0 | 0 | 0 | 0 | 0 | 0 | 0 | 0 | 0 | 0 | 0 | 0 | 0 | 0 | 0 | 0
|  |  | Total Facilities Cost |  |  |  | 0 | 0 | 0 | 0 | 0 | 0 | 0 | 0 | 0 | 0 | 0 | 0 | 0 | 0 | 0 | 0 | 0 | 0 | 0 | 0 | 0 | 0 | 0 | 0 | 0 | 0 | 0 | 0 | 0 | 0
| Total | [5 empty] | 0 | 0 | 0 | 0 | 0 | 0 | 0 | 0 | 0 | 0 | 0 | 0 | 0 | 0 | 0 | 0 | 0 | 0 | 0 | 0 | 0 | 0 | 0 | 0 | 0 | 0 | 0 | 0 | 0 | 0
Maintenance Cost
Units Being Maintained
[6 empty] | Units Installed | 0 | 0 | 0 | 0 | 0 | 0 | 0 | 0 | 0 | 0 | 0 | 0 | 0 | 0 | 0 | 0 | 0 | 0 | 0 | 0 | 0 | 0 | 0 | 0 | 0 | 0 | 0 | 0 | 0 | 0
[6 empty] | Previously Installed Units | 0 | 0 | 0 | 0 | 0 | 0 | 0 | 0 | 0 | 0 | 0 | 0 | 0 | 0 | 0 | 0 | 0 | 0 | 0 | 0 | 0 | 0 | 0 | 0 | 0 | 0 | 0 | 0 | 0 | 0
[6 empty] | Units Removed | 0 | 0 | 0 | 0 | 0 | 0 | 0 | 0 | 0 | 0 | 0 | 0 | 0 | 0 | 0 | 0 | 0 | 0 | 0 | 0 | 0 | 0 | 0 | 0 | 0 | 0 | 0 | 0 | 0 | 0
[6 empty] | Units Removed After This Year | 0 | 0 | 0 | 0 | 0 | 0 | 0 | 0 | 0 | 0 | 0 | 0 | 0 | 0 | 0 | 0 | 0 | 0 | 0 | 0 | 0 | 0 | 0 | 0 | 0 | 0 | 0 | 0 | 0 | 0
[5 empty] | Total Units Being Maintained |  | 0 | 0 | 0 | 0 | 0 | 0 | 0 | 0 | 0 | 0 | 0 | 0 | 0 | 0 | 0 | 0 | 0 | 0 | 0 | 0 | 0 | 0 | 0 | 0 | 0 | 0 | 0 | 0 | 0 | 0
|  |  |  | Maintenance Cost Per Unit Per Year |  |  | 0 | 0 | 0 | 0 | 0 | 0 | 0 | 0 | 0 | 0 | 0 | 0 | 0 | 0 | 0 | 0 | 0 | 0 | 0 | 0 | 0 | 0 | 0 | 0 | 0 | 0 | 0 | 0 | 0 | 0
|  |  | Total Maintenance Cost |  |  |  | 0 | 0 | 0 | 0 | 0 | 0 | 0 | 0 | 0 | 0 | 0 | 0 | 0 | 0 | 0 | 0 | 0 | 0 | 0 | 0 | 0 | 0 | 0 | 0 | 0 | 0 | 0 | 0 | 0 | 0
Electricity Cost
Units Being Maintained
[6 empty] | Units Installed | 0 | 0 | 0 | 0 | 0 | 0 | 0 | 0 | 0 | 0 | 0 | 0 | 0 | 0 | 0 | 0 | 0 | 0 | 0 | 0 | 0 | 0 | 0 | 0 | 0 | 0 | 0 | 0 | 0 | 0
[6 empty] | Previously Installed Units | 0 | 0 | 0 | 0 | 0 | 0 | 0 | 0 | 0 | 0 | 0 | 0 | 0 | 0 | 0 | 0 | 0 | 0 | 0 | 0 | 0 | 0 | 0 | 0 | 0 | 0 | 0 | 0 | 0 | 0
[6 empty] | Units Removed | 0 | 0 | 0 | 0 | 0 | 0 | 0 | 0 | 0 | 0 | 0 | 0 | 0 | 0 | 0 | 0 | 0 | 0 | 0 | 0 | 0 | 0 | 0 | 0 | 0 | 0 | 0 | 0 | 0 | 0
[6 empty] | Units Removed After This Year | 0 | 0 | 0 | 0 | 0 | 0 | 0 | 0 | 0 | 0 | 0 | 0 | 0 | 0 | 0 | 0 | 0 | 0 | 0 | 0 | 0 | 0 | 0 | 0 | 0 | 0 | 0 | 0 | 0 | 0
[5 empty] | Total Units Being Maintained |  | 0 | 0 | 0 | 0 | 0 | 0 | 0 | 0 | 0 | 0 | 0 | 0 | 0 | 0 | 0 | 0 | 0 | 0 | 0 | 0 | 0 | 0 | 0 | 0 | 0 | 0 | 0 | 0 | 0 | 0
|  |  |  | Electricity Cost Per Unit Per Month |  |  | 0 | 0 | 0 | 0 | 0 | 0 | 0 | 0 | 0 | 0 | 0 | 0 | 0 | 0 | 0 | 0 | 0 | 0 | 0 | 0 | 0 | 0 | 0 | 0 | 0 | 0 | 0 | 0 | 0 | 0
|  |  | Total Electricity Cost |  |  |  | 0 | 0 | 0 | 0 | 0 | 0 | 0 | 0 | 0 | 0 | 0 | 0 | 0 | 0 | 0 | 0 | 0 | 0 | 0 | 0 | 0 | 0 | 0 | 0 | 0 | 0 | 0 | 0 | 0 | 0
Facilities Cost
Units Being Maintained
[6 empty] | Units Installed | 0 | 0 | 0 | 0 | 0 | 0 | 0 | 0 | 0 | 0 | 0 | 0 | 0 | 0 | 0 | 0 | 0 | 0 | 0 | 0 | 0 | 0 | 0 | 0 | 0 | 0 | 0 | 0 | 0 | 0
[6 empty] | Previously Installed Units | 0 | 0 | 0 | 0 | 0 | 0 | 0 | 0 | 0 | 0 | 0 | 0 | 0 | 0 | 0 | 0 | 0 | 0 | 0 | 0 | 0 | 0 | 0 | 0 | 0 | 0 | 0 | 0 | 0 | 0
[6 empty] | Units Removed | 0 | 0 | 0 | 0 | 0 | 0 | 0 | 0 | 0 | 0 | 0 | 0 | 0 | 0 | 0 | 0 | 0 | 0 | 0 | 0 | 0 | 0 | 0 | 0 | 0 | 0 | 0 | 0 | 0 | 0
[6 empty] | Units Removed After This Year | 0 | 0 | 0 | 0 | 0 | 0 | 0 | 0 | 0 | 0 | 0 | 0 | 0 | 0 | 0 | 0 | 0 | 0 | 0 | 0 | 0 | 0 | 0 | 0 | 0 | 0 | 0 | 0 | 0 | 0
[5 empty] | Total Units Being Maintained |  | 0 | 0 | 0 | 0 | 0 | 0 | 0 | 0 | 0 | 0 | 0 | 0 | 0 | 0 | 0 | 0 | 0 | 0 | 0 | 0 | 0 | 0 | 0 | 0 | 0 | 0 | 0 | 0 | 0 | 0
|  |  |  | Facilities Cost Per Unit Per Month |  |  | 0 | 0 | 0 | 0 | 0 | 0 | 0 | 0 | 0 | 0 | 0 | 0 | 0 | 0 | 0 | 0 | 0 | 0 | 0 | 0 | 0 | 0 | 0 | 0 | 0 | 0 | 0 | 0 | 0 | 0
|  |  | Total Facilities Cost |  |  |  | 0 | 0 | 0 | 0 | 0 | 0 | 0 | 0 | 0 | 0 | 0 | 0 | 0 | 0 | 0 | 0 | 0 | 0 | 0 | 0 | 0 | 0 | 0 | 0 | 0 | 0 | 0 | 0 | 0 | 0
| Total | [5 empty] | 0 | 0 | 0 | 0 | 0 | 0 | 0 | 0 | 0 | 0 | 0 | 0 | 0 | 0 | 0 | 0 | 0 | 0 | 0 | 0 | 0 | 0 | 0 | 0 | 0 | 0 | 0 | 0 | 0 | 0
Maintenance Cost
Units Being Maintained
[6 empty] | Units Installed | 0 | 0 | 0 | 0 | 0 | 0 | 0 | 0 | 0 | 0 | 0 | 0 | 0 | 0 | 0 | 0 | 0 | 0 | 0 | 0 | 0 | 0 | 0 | 0 | 0 | 0 | 0 | 0 | 0 | 0
[6 empty] | Previously Installed Units | 0 | 0 | 0 | 0 | 0 | 0 | 0 | 0 | 0 | 0 | 0 | 0 | 0 | 0 | 0 | 0 | 0 | 0 | 0 | 0 | 0 | 0 | 0 | 0 | 0 | 0 | 0 | 0 | 0 | 0
[6 empty] | Units Removed | 0 | 0 | 0 | 0 | 0 | 0 | 0 | 0 | 0 | 0 | 0 | 0 | 0 | 0 | 0 | 0 | 0 | 0 | 0 | 0 | 0 | 0 | 0 | 0 | 0 | 0 | 0 | 0 | 0 | 0
[6 empty] | Units Removed After This Year | 0 | 0 | 0 | 0 | 0 | 0 | 0 | 0 | 0 | 0 | 0 | 0 | 0 | 0 | 0 | 0 | 0 | 0 | 0 | 0 | 0 | 0 | 0 | 0 | 0 | 0 | 0 | 0 | 0 | 0
[5 empty] | Total Units Being Maintained |  | 0 | 0 | 0 | 0 | 0 | 0 | 0 | 0 | 0 | 0 | 0 | 0 | 0 | 0 | 0 | 0 | 0 | 0 | 0 | 0 | 0 | 0 | 0 | 0 | 0 | 0 | 0 | 0 | 0 | 0
|  |  |  | Maintenance Cost Per Unit Per Year |  |  | 0 | 0 | 0 | 0 | 0 | 0 | 0 | 0 | 0 | 0 | 0 | 0 | 0 | 0 | 0 | 0 | 0 | 0 | 0 | 0 | 0 | 0 | 0 | 0 | 0 | 0 | 0 | 0 | 0 | 0
|  |  | Total Maintenance Cost |  |  |  | 0 | 0 | 0 | 0 | 0 | 0 | 0 | 0 | 0 | 0 | 0 | 0 | 0 | 0 | 0 | 0 | 0 | 0 | 0 | 0 | 0 | 0 | 0 | 0 | 0 | 0 | 0 | 0 | 0 | 0
Electricity Cost
Units Being Maintained
[6 empty] | Units Installed | 0 | 0 | 0 | 0 | 0 | 0 | 0 | 0 | 0 | 0 | 0 | 0 | 0 | 0 | 0 | 0 | 0 | 0 | 0 | 0 | 0 | 0 | 0 | 0 | 0 | 0 | 0 | 0 | 0 | 0
[6 empty] | Previously Installed Units | 0 | 0 | 0 | 0 | 0 | 0 | 0 | 0 | 0 | 0 | 0 | 0 | 0 | 0 | 0 | 0 | 0 | 0 | 0 | 0 | 0 | 0 | 0 | 0 | 0 | 0 | 0 | 0 | 0 | 0
[6 empty] | Units Removed | 0 | 0 | 0 | 0 | 0 | 0 | 0 | 0 | 0 | 0 | 0 | 0 | 0 | 0 | 0 | 0 | 0 | 0 | 0 | 0 | 0 | 0 | 0 | 0 | 0 | 0 | 0 | 0 | 0 | 0
[6 empty] | Units Removed After This Year | 0 | 0 | 0 | 0 | 0 | 0 | 0 | 0 | 0 | 0 | 0 | 0 | 0 | 0 | 0 | 0 | 0 | 0 | 0 | 0 | 0 | 0 | 0 | 0 | 0 | 0 | 0 | 0 | 0 | 0
[5 empty] | Total Units Being Maintained |  | 0 | 0 | 0 | 0 | 0 | 0 | 0 | 0 | 0 | 0 | 0 | 0 | 0 | 0 | 0 | 0 | 0 | 0 | 0 | 0 | 0 | 0 | 0 | 0 | 0 | 0 | 0 | 0 | 0 | 0
|  |  |  | Electricity Cost Per Unit Per Month |  |  | 0 | 0 | 0 | 0 | 0 | 0 | 0 | 0 | 0 | 0 | 0 | 0 | 0 | 0 | 0 | 0 | 0 | 0 | 0 | 0 | 0 | 0 | 0 | 0 | 0 | 0 | 0 | 0 | 0 | 0
|  |  | Total Electricity Cost |  |  |  | 0 | 0 | 0 | 0 | 0 | 0 | 0 | 0 | 0 | 0 | 0 | 0 | 0 | 0 | 0 | 0 | 0 | 0 | 0 | 0 | 0 | 0 | 0 | 0 | 0 | 0 | 0 | 0 | 0 | 0
Facilities Cost
Units Being Maintained
[6 empty] | Units Installed | 0 | 0 | 0 | 0 | 0 | 0 | 0 | 0 | 0 | 0 | 0 | 0 | 0 | 0 | 0 | 0 | 0 | 0 | 0 | 0 | 0 | 0 | 0 | 0 | 0 | 0 | 0 | 0 | 0 | 0
[6 empty] | Previously Installed Units | 0 | 0 | 0 | 0 | 0 | 0 | 0 | 0 | 0 | 0 | 0 | 0 | 0 | 0 | 0 | 0 | 0 | 0 | 0 | 0 | 0 | 0 | 0 | 0 | 0 | 0 | 0 | 0 | 0 | 0
[6 empty] | Units Removed | 0 | 0 | 0 | 0 | 0 | 0 | 0 | 0 | 0 | 0 | 0 | 0 | 0 | 0 | 0 | 0 | 0 | 0 | 0 | 0 | 0 | 0 | 0 | 0 | 0 | 0 | 0 | 0 | 0 | 0
[6 empty] | Units Removed After This Year | 0 | 0 | 0 | 0 | 0 | 0 | 0 | 0 | 0 | 0 | 0 | 0 | 0 | 0 | 0 | 0 | 0 | 0 | 0 | 0 | 0 | 0 | 0 | 0 | 0 | 0 | 0 | 0 | 0 | 0
[5 empty] | Total Units Being Maintained |  | 0 | 0 | 0 | 0 | 0 | 0 | 0 | 0 | 0 | 0 | 0 | 0 | 0 | 0 | 0 | 0 | 0 | 0 | 0 | 0 | 0 | 0 | 0 | 0 | 0 | 0 | 0 | 0 | 0 | 0
|  |  |  | Facilities Cost Per Unit Per Month |  |  | 0 | 0 | 0 | 0 | 0 | 0 | 0 | 0 | 0 | 0 | 0 | 0 | 0 | 0 | 0 | 0 | 0 | 0 | 0 | 0 | 0 | 0 | 0 | 0 | 0 | 0 | 0 | 0 | 0 | 0
|  |  | Total Facilities Cost |  |  |  | 0 | 0 | 0 | 0 | 0 | 0 | 0 | 0 | 0 | 0 | 0 | 0 | 0 | 0 | 0 | 0 | 0 | 0 | 0 | 0 | 0 | 0 | 0 | 0 | 0 | 0 | 0 | 0 | 0 | 0
| Total | [5 empty] | 0 | 0 | 0 | 0 | 0 | 0 | 0 | 0 | 0 | 0 | 0 | 0 | 0 | 0 | 0 | 0 | 0 | 0 | 0 | 0 | 0 | 0 | 0 | 0 | 0 | 0 | 0 | 0 | 0 | 0
Maintenance Cost
Units Being Maintained
[6 empty] | Units Installed | 0 | 0 | 0 | 0 | 0 | 0 | 0 | 0 | 0 | 0 | 0 | 0 | 0 | 0 | 0 | 0 | 0 | 0 | 0 | 0 | 0 | 0 | 0 | 0 | 0 | 0 | 0 | 0 | 0 | 0
[6 empty] | Previously Installed Units | 0 | 0 | 0 | 0 | 0 | 0 | 0 | 0 | 0 | 0 | 0 | 0 | 0 | 0 | 0 | 0 | 0 | 0 | 0 | 0 | 0 | 0 | 0 | 0 | 0 | 0 | 0 | 0 | 0 | 0
[6 empty] | Units Removed | 0 | 0 | 0 | 0 | 0 | 0 | 0 | 0 | 0 | 0 | 0 | 0 | 0 | 0 | 0 | 0 | 0 | 0 | 0 | 0 | 0 | 0 | 0 | 0 | 0 | 0 | 0 | 0 | 0 | 0
[6 empty] | Units Removed After This Year | 0 | 0 | 0 | 0 | 0 | 0 | 0 | 0 | 0 | 0 | 0 | 0 | 0 | 0 | 0 | 0 | 0 | 0 | 0 | 0 | 0 | 0 | 0 | 0 | 0 | 0 | 0 | 0 | 0 | 0
[5 empty] | Total Units Being Maintained |  | 0 | 0 | 0 | 0 | 0 | 0 | 0 | 0 | 0 | 0 | 0 | 0 | 0 | 0 | 0 | 0 | 0 | 0 | 0 | 0 | 0 | 0 | 0 | 0 | 0 | 0 | 0 | 0 | 0 | 0
|  |  |  | Maintenance Cost Per Unit Per Year |  |  | 0 | 0 | 0 | 0 | 0 | 0 | 0 | 0 | 0 | 0 | 0 | 0 | 0 | 0 | 0 | 0 | 0 | 0 | 0 | 0 | 0 | 0 | 0 | 0 | 0 | 0 | 0 | 0 | 0 | 0
|  |  | Total Maintenance Cost |  |  |  | 0 | 0 | 0 | 0 | 0 | 0 | 0 | 0 | 0 | 0 | 0 | 0 | 0 | 0 | 0 | 0 | 0 | 0 | 0 | 0 | 0 | 0 | 0 | 0 | 0 | 0 | 0 | 0 | 0 | 0
Electricity Cost
Units Being Maintained
[6 empty] | Units Installed | 0 | 0 | 0 | 0 | 0 | 0 | 0 | 0 | 0 | 0 | 0 | 0 | 0 | 0 | 0 | 0 | 0 | 0 | 0 | 0 | 0 | 0 | 0 | 0 | 0 | 0 | 0 | 0 | 0 | 0
[6 empty] | Previously Installed Units | 0 | 0 | 0 | 0 | 0 | 0 | 0 | 0 | 0 | 0 | 0 | 0 | 0 | 0 | 0 | 0 | 0 | 0 | 0 | 0 | 0 | 0 | 0 | 0 | 0 | 0 | 0 | 0 | 0 | 0
[6 empty] | Units Removed | 0 | 0 | 0 | 0 | 0 | 0 | 0 | 0 | 0 | 0 | 0 | 0 | 0 | 0 | 0 | 0 | 0 | 0 | 0 | 0 | 0 | 0 | 0 | 0 | 0 | 0 | 0 | 0 | 0 | 0
[6 empty] | Units Removed After This Year | 0 | 0 | 0 | 0 | 0 | 0 | 0 | 0 | 0 | 0 | 0 | 0 | 0 | 0 | 0 | 0 | 0 | 0 | 0 | 0 | 0 | 0 | 0 | 0 | 0 | 0 | 0 | 0 | 0 | 0
[5 empty] | Total Units Being Maintained |  | 0 | 0 | 0 | 0 | 0 | 0 | 0 | 0 | 0 | 0 | 0 | 0 | 0 | 0 | 0 | 0 | 0 | 0 | 0 | 0 | 0 | 0 | 0 | 0 | 0 | 0 | 0 | 0 | 0 | 0
|  |  |  | Electricity Cost Per Unit Per Month |  |  | 0 | 0 | 0 | 0 | 0 | 0 | 0 | 0 | 0 | 0 | 0 | 0 | 0 | 0 | 0 | 0 | 0 | 0 | 0 | 0 | 0 | 0 | 0 | 0 | 0 | 0 | 0 | 0 | 0 | 0
|  |  | Total Electricity Cost |  |  |  | 0 | 0 | 0 | 0 | 0 | 0 | 0 | 0 | 0 | 0 | 0 | 0 | 0 | 0 | 0 | 0 | 0 | 0 | 0 | 0 | 0 | 0 | 0 | 0 | 0 | 0 | 0 | 0 | 0 | 0
Facilities Cost
Units Being Maintained
[6 empty] | Units Installed | 0 | 0 | 0 | 0 | 0 | 0 | 0 | 0 | 0 | 0 | 0 | 0 | 0 | 0 | 0 | 0 | 0 | 0 | 0 | 0 | 0 | 0 | 0 | 0 | 0 | 0 | 0 | 0 | 0 | 0
[6 empty] | Previously Installed Units | 0 | 0 | 0 | 0 | 0 | 0 | 0 | 0 | 0 | 0 | 0 | 0 | 0 | 0 | 0 | 0 | 0 | 0 | 0 | 0 | 0 | 0 | 0 | 0 | 0 | 0 | 0 | 0 | 0 | 0
[6 empty] | Units Removed | 0 | 0 | 0 | 0 | 0 | 0 | 0 | 0 | 0 | 0 | 0 | 0 | 0 | 0 | 0 | 0 | 0 | 0 | 0 | 0 | 0 | 0 | 0 | 0 | 0 | 0 | 0 | 0 | 0 | 0
[6 empty] | Units Removed After This Year | 0 | 0 | 0 | 0 | 0 | 0 | 0 | 0 | 0 | 0 | 0 | 0 | 0 | 0 | 0 | 0 | 0 | 0 | 0 | 0 | 0 | 0 | 0 | 0 | 0 | 0 | 0 | 0 | 0 | 0
[5 empty] | Total Units Being Maintained |  | 0 | 0 | 0 | 0 | 0 | 0 | 0 | 0 | 0 | 0 | 0 | 0 | 0 | 0 | 0 | 0 | 0 | 0 | 0 | 0 | 0 | 0 | 0 | 0 | 0 | 0 | 0 | 0 | 0 | 0
|  |  |  | Facilities Cost Per Unit Per Month |  |  | 0 | 0 | 0 | 0 | 0 | 0 | 0 | 0 | 0 | 0 | 0 | 0 | 0 | 0 | 0 | 0 | 0 | 0 | 0 | 0 | 0 | 0 | 0 | 0 | 0 | 0 | 0 | 0 | 0 | 0
|  |  | Total Facilities Cost |  |  |  | 0 | 0 | 0 | 0 | 0 | 0 | 0 | 0 | 0 | 0 | 0 | 0 | 0 | 0 | 0 | 0 | 0 | 0 | 0 | 0 | 0 | 0 | 0 | 0 | 0 | 0 | 0 | 0 | 0 | 0
| Total | [5 empty] | 0 | 0 | 0 | 0 | 0 | 0 | 0 | 0 | 0 | 0 | 0 | 0 | 0 | 0 | 0 | 0 | 0 | 0 | 0 | 0 | 0 | 0 | 0 | 0 | 0 | 0 | 0 | 0 | 0 | 0
Maintenance Cost
Units Being Maintained
[6 empty] | Units Installed | 0 | 0 | 0 | 0 | 0 | 0 | 0 | 0 | 0 | 0 | 0 | 0 | 0 | 0 | 0 | 0 | 0 | 0 | 0 | 0 | 0 | 0 | 0 | 0 | 0 | 0 | 0 | 0 | 0 | 0
[6 empty] | Previously Installed Units | 0 | 0 | 0 | 0 | 0 | 0 | 0 | 0 | 0 | 0 | 0 | 0 | 0 | 0 | 0 | 0 | 0 | 0 | 0 | 0 | 0 | 0 | 0 | 0 | 0 | 0 | 0 | 0 | 0 | 0
[6 empty] | Units Removed | 0 | 0 | 0 | 0 | 0 | 0 | 0 | 0 | 0 | 0 | 0 | 0 | 0 | 0 | 0 | 0 | 0 | 0 | 0 | 0 | 0 | 0 | 0 | 0 | 0 | 0 | 0 | 0 | 0 | 0
[6 empty] | Units Removed After This Year | 0 | 0 | 0 | 0 | 0 | 0 | 0 | 0 | 0 | 0 | 0 | 0 | 0 | 0 | 0 | 0 | 0 | 0 | 0 | 0 | 0 | 0 | 0 | 0 | 0 | 0 | 0 | 0 | 0 | 0
[5 empty] | Total Units Being Maintained |  | 0 | 0 | 0 | 0 | 0 | 0 | 0 | 0 | 0 | 0 | 0 | 0 | 0 | 0 | 0 | 0 | 0 | 0 | 0 | 0 | 0 | 0 | 0 | 0 | 0 | 0 | 0 | 0 | 0 | 0
|  |  |  | Maintenance Cost Per Unit Per Year |  |  | 0 | 0 | 0 | 0 | 0 | 0 | 0 | 0 | 0 | 0 | 0 | 0 | 0 | 0 | 0 | 0 | 0 | 0 | 0 | 0 | 0 | 0 | 0 | 0 | 0 | 0 | 0 | 0 | 0 | 0
|  |  | Total Maintenance Cost |  |  |  | 0 | 0 | 0 | 0 | 0 | 0 | 0 | 0 | 0 | 0 | 0 | 0 | 0 | 0 | 0 | 0 | 0 | 0 | 0 | 0 | 0 | 0 | 0 | 0 | 0 | 0 | 0 | 0 | 0 | 0
Electricity Cost
Units Being Maintained
[6 empty] | Units Installed | 0 | 0 | 0 | 0 | 0 | 0 | 0 | 0 | 0 | 0 | 0 | 0 | 0 | 0 | 0 | 0 | 0 | 0 | 0 | 0 | 0 | 0 | 0 | 0 | 0 | 0 | 0 | 0 | 0 | 0
[6 empty] | Previously Installed Units | 0 | 0 | 0 | 0 | 0 | 0 | 0 | 0 | 0 | 0 | 0 | 0 | 0 | 0 | 0 | 0 | 0 | 0 | 0 | 0 | 0 | 0 | 0 | 0 | 0 | 0 | 0 | 0 | 0 | 0
[6 empty] | Units Removed | 0 | 0 | 0 | 0 | 0 | 0 | 0 | 0 | 0 | 0 | 0 | 0 | 0 | 0 | 0 | 0 | 0 | 0 | 0 | 0 | 0 | 0 | 0 | 0 | 0 | 0 | 0 | 0 | 0 | 0
[6 empty] | Units Removed After This Year | 0 | 0 | 0 | 0 | 0 | 0 | 0 | 0 | 0 | 0 | 0 | 0 | 0 | 0 | 0 | 0 | 0 | 0 | 0 | 0 | 0 | 0 | 0 | 0 | 0 | 0 | 0 | 0 | 0 | 0
[5 empty] | Total Units Being Maintained |  | 0 | 0 | 0 | 0 | 0 | 0 | 0 | 0 | 0 | 0 | 0 | 0 | 0 | 0 | 0 | 0 | 0 | 0 | 0 | 0 | 0 | 0 | 0 | 0 | 0 | 0 | 0 | 0 | 0 | 0
|  |  |  | Electricity Cost Per Unit Per Month |  |  | 0 | 0 | 0 | 0 | 0 | 0 | 0 | 0 | 0 | 0 | 0 | 0 | 0 | 0 | 0 | 0 | 0 | 0 | 0 | 0 | 0 | 0 | 0 | 0 | 0 | 0 | 0 | 0 | 0 | 0
|  |  | Total Electricity Cost |  |  |  | 0 | 0 | 0 | 0 | 0 | 0 | 0 | 0 | 0 | 0 | 0 | 0 | 0 | 0 | 0 | 0 | 0 | 0 | 0 | 0 | 0 | 0 | 0 | 0 | 0 | 0 | 0 | 0 | 0 | 0
Facilities Cost
Units Being Maintained
[6 empty] | Units Installed | 0 | 0 | 0 | 0 | 0 | 0 | 0 | 0 | 0 | 0 | 0 | 0 | 0 | 0 | 0 | 0 | 0 | 0 | 0 | 0 | 0 | 0 | 0 | 0 | 0 | 0 | 0 | 0 | 0 | 0
[6 empty] | Previously Installed Units | 0 | 0 | 0 | 0 | 0 | 0 | 0 | 0 | 0 | 0 | 0 | 0 | 0 | 0 | 0 | 0 | 0 | 0 | 0 | 0 | 0 | 0 | 0 | 0 | 0 | 0 | 0 | 0 | 0 | 0
[6 empty] | Units Removed | 0 | 0 | 0 | 0 | 0 | 0 | 0 | 0 | 0 | 0 | 0 | 0 | 0 | 0 | 0 | 0 | 0 | 0 | 0 | 0 | 0 | 0 | 0 | 0 | 0 | 0 | 0 | 0 | 0 | 0
[6 empty] | Units Removed After This Year | 0 | 0 | 0 | 0 | 0 | 0 | 0 | 0 | 0 | 0 | 0 | 0 | 0 | 0 | 0 | 0 | 0 | 0 | 0 | 0 | 0 | 0 | 0 | 0 | 0 | 0 | 0 | 0 | 0 | 0
[5 empty] | Total Units Being Maintained |  | 0 | 0 | 0 | 0 | 0 | 0 | 0 | 0 | 0 | 0 | 0 | 0 | 0 | 0 | 0 | 0 | 0 | 0 | 0 | 0 | 0 | 0 | 0 | 0 | 0 | 0 | 0 | 0 | 0 | 0
|  |  |  | Facilities Cost Per Unit Per Month |  |  | 0 | 0 | 0 | 0 | 0 | 0 | 0 | 0 | 0 | 0 | 0 | 0 | 0 | 0 | 0 | 0 | 0 | 0 | 0 | 0 | 0 | 0 | 0 | 0 | 0 | 0 | 0 | 0 | 0 | 0
|  |  | Total Facilities Cost |  |  |  | 0 | 0 | 0 | 0 | 0 | 0 | 0 | 0 | 0 | 0 | 0 | 0 | 0 | 0 | 0 | 0 | 0 | 0 | 0 | 0 | 0 | 0 | 0 | 0 | 0 | 0 | 0 | 0 | 0 | 0
| Total | [5 empty] | 0 | 0 | 0 | 0 | 0 | 0 | 0 | 0 | 0 | 0 | 0 | 0 | 0 | 0 | 0 | 0 | 0 | 0 | 0 | 0 | 0 | 0 | 0 | 0 | 0 | 0 | 0 | 0 | 0 | 0
Maintenance Cost
Units Being Maintained
[6 empty] | Units Installed | 0 | 0 | 0 | 0 | 0 | 0 | 0 | 0 | 0 | 0 | 0 | 0 | 0 | 0 | 0 | 0 | 0 | 0 | 0 | 0 | 0 | 0 | 0 | 0 | 0 | 0 | 0 | 0 | 0 | 0
[6 empty] | Previously Installed Units | 0 | 0 | 0 | 0 | 0 | 0 | 0 | 0 | 0 | 0 | 0 | 0 | 0 | 0 | 0 | 0 | 0 | 0 | 0 | 0 | 0 | 0 | 0 | 0 | 0 | 0 | 0 | 0 | 0 | 0
[6 empty] | Units Removed | 0 | 0 | 0 | 0 | 0 | 0 | 0 | 0 | 0 | 0 | 0 | 0 | 0 | 0 | 0 | 0 | 0 | 0 | 0 | 0 | 0 | 0 | 0 | 0 | 0 | 0 | 0 | 0 | 0 | 0
[6 empty] | Units Removed After This Year | 0 | 0 | 0 | 0 | 0 | 0 | 0 | 0 | 0 | 0 | 0 | 0 | 0 | 0 | 0 | 0 | 0 | 0 | 0 | 0 | 0 | 0 | 0 | 0 | 0 | 0 | 0 | 0 | 0 | 0
[5 empty] | Total Units Being Maintained |  | 0 | 0 | 0 | 0 | 0 | 0 | 0 | 0 | 0 | 0 | 0 | 0 | 0 | 0 | 0 | 0 | 0 | 0 | 0 | 0 | 0 | 0 | 0 | 0 | 0 | 0 | 0 | 0 | 0 | 0
|  |  |  | Maintenance Cost Per Unit Per Year |  |  | 0 | 0 | 0 | 0 | 0 | 0 | 0 | 0 | 0 | 0 | 0 | 0 | 0 | 0 | 0 | 0 | 0 | 0 | 0 | 0 | 0 | 0 | 0 | 0 | 0 | 0 | 0 | 0 | 0 | 0
|  |  | Total Maintenance Cost |  |  |  | 0 | 0 | 0 | 0 | 0 | 0 | 0 | 0 | 0 | 0 | 0 | 0 | 0 | 0 | 0 | 0 | 0 | 0 | 0 | 0 | 0 | 0 | 0 | 0 | 0 | 0 | 0 | 0 | 0 | 0
Electricity Cost
Units Being Maintained
[6 empty] | Units Installed | 0 | 0 | 0 | 0 | 0 | 0 | 0 | 0 | 0 | 0 | 0 | 0 | 0 | 0 | 0 | 0 | 0 | 0 | 0 | 0 | 0 | 0 | 0 | 0 | 0 | 0 | 0 | 0 | 0 | 0
[6 empty] | Previously Installed Units | 0 | 0 | 0 | 0 | 0 | 0 | 0 | 0 | 0 | 0 | 0 | 0 | 0 | 0 | 0 | 0 | 0 | 0 | 0 | 0 | 0 | 0 | 0 | 0 | 0 | 0 | 0 | 0 | 0 | 0
[6 empty] | Units Removed | 0 | 0 | 0 | 0 | 0 | 0 | 0 | 0 | 0 | 0 | 0 | 0 | 0 | 0 | 0 | 0 | 0 | 0 | 0 | 0 | 0 | 0 | 0 | 0 | 0 | 0 | 0 | 0 | 0 | 0
[6 empty] | Units Removed After This Year | 0 | 0 | 0 | 0 | 0 | 0 | 0 | 0 | 0 | 0 | 0 | 0 | 0 | 0 | 0 | 0 | 0 | 0 | 0 | 0 | 0 | 0 | 0 | 0 | 0 | 0 | 0 | 0 | 0 | 0
[5 empty] | Total Units Being Maintained |  | 0 | 0 | 0 | 0 | 0 | 0 | 0 | 0 | 0 | 0 | 0 | 0 | 0 | 0 | 0 | 0 | 0 | 0 | 0 | 0 | 0 | 0 | 0 | 0 | 0 | 0 | 0 | 0 | 0 | 0
|  |  |  | Electricity Cost Per Unit Per Month |  |  | 0 | 0 | 0 | 0 | 0 | 0 | 0 | 0 | 0 | 0 | 0 | 0 | 0 | 0 | 0 | 0 | 0 | 0 | 0 | 0 | 0 | 0 | 0 | 0 | 0 | 0 | 0 | 0 | 0 | 0
|  |  | Total Electricity Cost |  |  |  | 0 | 0 | 0 | 0 | 0 | 0 | 0 | 0 | 0 | 0 | 0 | 0 | 0 | 0 | 0 | 0 | 0 | 0 | 0 | 0 | 0 | 0 | 0 | 0 | 0 | 0 | 0 | 0 | 0 | 0
Facilities Cost
Units Being Maintained
[6 empty] | Units Installed | 0 | 0 | 0 | 0 | 0 | 0 | 0 | 0 | 0 | 0 | 0 | 0 | 0 | 0 | 0 | 0 | 0 | 0 | 0 | 0 | 0 | 0 | 0 | 0 | 0 | 0 | 0 | 0 | 0 | 0
[6 empty] | Previously Installed Units | 0 | 0 | 0 | 0 | 0 | 0 | 0 | 0 | 0 | 0 | 0 | 0 | 0 | 0 | 0 | 0 | 0 | 0 | 0 | 0 | 0 | 0 | 0 | 0 | 0 | 0 | 0 | 0 | 0 | 0
[6 empty] | Units Removed | 0 | 0 | 0 | 0 | 0 | 0 | 0 | 0 | 0 | 0 | 0 | 0 | 0 | 0 | 0 | 0 | 0 | 0 | 0 | 0 | 0 | 0 | 0 | 0 | 0 | 0 | 0 | 0 | 0 | 0
[6 empty] | Units Removed After This Year | 0 | 0 | 0 | 0 | 0 | 0 | 0 | 0 | 0 | 0 | 0 | 0 | 0 | 0 | 0 | 0 | 0 | 0 | 0 | 0 | 0 | 0 | 0 | 0 | 0 | 0 | 0 | 0 | 0 | 0
[5 empty] | Total Units Being Maintained |  | 0 | 0 | 0 | 0 | 0 | 0 | 0 | 0 | 0 | 0 | 0 | 0 | 0 | 0 | 0 | 0 | 0 | 0 | 0 | 0 | 0 | 0 | 0 | 0 | 0 | 0 | 0 | 0 | 0 | 0
|  |  |  | Facilities Cost Per Unit Per Month |  |  | 0 | 0 | 0 | 0 | 0 | 0 | 0 | 0 | 0 | 0 | 0 | 0 | 0 | 0 | 0 | 0 | 0 | 0 | 0 | 0 | 0 | 0 | 0 | 0 | 0 | 0 | 0 | 0 | 0 | 0
|  |  | Total Facilities Cost |  |  |  | 0 | 0 | 0 | 0 | 0 | 0 | 0 | 0 | 0 | 0 | 0 | 0 | 0 | 0 | 0 | 0 | 0 | 0 | 0 | 0 | 0 | 0 | 0 | 0 | 0 | 0 | 0 | 0 | 0 | 0
| Total | [5 empty] | 0 | 0 | 0 | 0 | 0 | 0 | 0 | 0 | 0 | 0 | 0 | 0 | 0 | 0 | 0 | 0 | 0 | 0 | 0 | 0 | 0 | 0 | 0 | 0 | 0 | 0 | 0 | 0 | 0 | 0
Maintenance Cost
Units Being Maintained
[6 empty] | Units Installed | 0 | 0 | 0 | 0 | 0 | 0 | 0 | 0 | 0 | 0 | 0 | 0 | 0 | 0 | 0 | 0 | 0 | 0 | 0 | 0 | 0 | 0 | 0 | 0 | 0 | 0 | 0 | 0 | 0 | 0
[6 empty] | Previously Installed Units | 0 | 0 | 0 | 0 | 0 | 0 | 0 | 0 | 0 | 0 | 0 | 0 | 0 | 0 | 0 | 0 | 0 | 0 | 0 | 0 | 0 | 0 | 0 | 0 | 0 | 0 | 0 | 0 | 0 | 0
[6 empty] | Units Removed | 0 | 0 | 0 | 0 | 0 | 0 | 0 | 0 | 0 | 0 | 0 | 0 | 0 | 0 | 0 | 0 | 0 | 0 | 0 | 0 | 0 | 0 | 0 | 0 | 0 | 0 | 0 | 0 | 0 | 0
[6 empty] | Units Removed After This Year | 0 | 0 | 0 | 0 | 0 | 0 | 0 | 0 | 0 | 0 | 0 | 0 | 0 | 0 | 0 | 0 | 0 | 0 | 0 | 0 | 0 | 0 | 0 | 0 | 0 | 0 | 0 | 0 | 0 | 0
[5 empty] | Total Units Being Maintained |  | 0 | 0 | 0 | 0 | 0 | 0 | 0 | 0 | 0 | 0 | 0 | 0 | 0 | 0 | 0 | 0 | 0 | 0 | 0 | 0 | 0 | 0 | 0 | 0 | 0 | 0 | 0 | 0 | 0 | 0
|  |  |  | Maintenance Cost Per Unit Per Year |  |  | 0 | 0 | 0 | 0 | 0 | 0 | 0 | 0 | 0 | 0 | 0 | 0 | 0 | 0 | 0 | 0 | 0 | 0 | 0 | 0 | 0 | 0 | 0 | 0 | 0 | 0 | 0 | 0 | 0 | 0
|  |  | Total Maintenance Cost |  |  |  | 0 | 0 | 0 | 0 | 0 | 0 | 0 | 0 | 0 | 0 | 0 | 0 | 0 | 0 | 0 | 0 | 0 | 0 | 0 | 0 | 0 | 0 | 0 | 0 | 0 | 0 | 0 | 0 | 0 | 0
Electricity Cost
Units Being Maintained
[6 empty] | Units Installed | 0 | 0 | 0 | 0 | 0 | 0 | 0 | 0 | 0 | 0 | 0 | 0 | 0 | 0 | 0 | 0 | 0 | 0 | 0 | 0 | 0 | 0 | 0 | 0 | 0 | 0 | 0 | 0 | 0 | 0
[6 empty] | Previously Installed Units | 0 | 0 | 0 | 0 | 0 | 0 | 0 | 0 | 0 | 0 | 0 | 0 | 0 | 0 | 0 | 0 | 0 | 0 | 0 | 0 | 0 | 0 | 0 | 0 | 0 | 0 | 0 | 0 | 0 | 0
[6 empty] | Units Removed | 0 | 0 | 0 | 0 | 0 | 0 | 0 | 0 | 0 | 0 | 0 | 0 | 0 | 0 | 0 | 0 | 0 | 0 | 0 | 0 | 0 | 0 | 0 | 0 | 0 | 0 | 0 | 0 | 0 | 0
[6 empty] | Units Removed After This Year | 0 | 0 | 0 | 0 | 0 | 0 | 0 | 0 | 0 | 0 | 0 | 0 | 0 | 0 | 0 | 0 | 0 | 0 | 0 | 0 | 0 | 0 | 0 | 0 | 0 | 0 | 0 | 0 | 0 | 0
[5 empty] | Total Units Being Maintained |  | 0 | 0 | 0 | 0 | 0 | 0 | 0 | 0 | 0 | 0 | 0 | 0 | 0 | 0 | 0 | 0 | 0 | 0 | 0 | 0 | 0 | 0 | 0 | 0 | 0 | 0 | 0 | 0 | 0 | 0
|  |  |  | Electricity Cost Per Unit Per Month |  |  | 0 | 0 | 0 | 0 | 0 | 0 | 0 | 0 | 0 | 0 | 0 | 0 | 0 | 0 | 0 | 0 | 0 | 0 | 0 | 0 | 0 | 0 | 0 | 0 | 0 | 0 | 0 | 0 | 0 | 0
|  |  | Total Electricity Cost |  |  |  | 0 | 0 | 0 | 0 | 0 | 0 | 0 | 0 | 0 | 0 | 0 | 0 | 0 | 0 | 0 | 0 | 0 | 0 | 0 | 0 | 0 | 0 | 0 | 0 | 0 | 0 | 0 | 0 | 0 | 0
Facilities Cost
Units Being Maintained
[6 empty] | Units Installed | 0 | 0 | 0 | 0 | 0 | 0 | 0 | 0 | 0 | 0 | 0 | 0 | 0 | 0 | 0 | 0 | 0 | 0 | 0 | 0 | 0 | 0 | 0 | 0 | 0 | 0 | 0 | 0 | 0 | 0
[6 empty] | Previously Installed Units | 0 | 0 | 0 | 0 | 0 | 0 | 0 | 0 | 0 | 0 | 0 | 0 | 0 | 0 | 0 | 0 | 0 | 0 | 0 | 0 | 0 | 0 | 0 | 0 | 0 | 0 | 0 | 0 | 0 | 0
[6 empty] | Units Removed | 0 | 0 | 0 | 0 | 0 | 0 | 0 | 0 | 0 | 0 | 0 | 0 | 0 | 0 | 0 | 0 | 0 | 0 | 0 | 0 | 0 | 0 | 0 | 0 | 0 | 0 | 0 | 0 | 0 | 0
[6 empty] | Units Removed After This Year | 0 | 0 | 0 | 0 | 0 | 0 | 0 | 0 | 0 | 0 | 0 | 0 | 0 | 0 | 0 | 0 | 0 | 0 | 0 | 0 | 0 | 0 | 0 | 0 | 0 | 0 | 0 | 0 | 0 | 0
[5 empty] | Total Units Being Maintained |  | 0 | 0 | 0 | 0 | 0 | 0 | 0 | 0 | 0 | 0 | 0 | 0 | 0 | 0 | 0 | 0 | 0 | 0 | 0 | 0 | 0 | 0 | 0 | 0 | 0 | 0 | 0 | 0 | 0 | 0
|  |  |  | Facilities Cost Per Unit Per Month |  |  | 0 | 0 | 0 | 0 | 0 | 0 | 0 | 0 | 0 | 0 | 0 | 0 | 0 | 0 | 0 | 0 | 0 | 0 | 0 | 0 | 0 | 0 | 0 | 0 | 0 | 0 | 0 | 0 | 0 | 0
|  |  | Total Facilities Cost |  |  |  | 0 | 0 | 0 | 0 | 0 | 0 | 0 | 0 | 0 | 0 | 0 | 0 | 0 | 0 | 0 | 0 | 0 | 0 | 0 | 0 | 0 | 0 | 0 | 0 | 0 | 0 | 0 | 0 | 0 | 0
| Total | [5 empty] | 0 | 0 | 0 | 0 | 0 | 0 | 0 | 0 | 0 | 0 | 0 | 0 | 0 | 0 | 0 | 0 | 0 | 0 | 0 | 0 | 0 | 0 | 0 | 0 | 0 | 0 | 0 | 0 | 0 | 0
Maintenance Cost
Units Being Maintained
[6 empty] | Units Installed | 0 | 0 | 0 | 0 | 0 | 0 | 0 | 0 | 0 | 0 | 0 | 0 | 0 | 0 | 0 | 0 | 0 | 0 | 0 | 0 | 0 | 0 | 0 | 0 | 0 | 0 | 0 | 0 | 0 | 0
[6 empty] | Previously Installed Units | 0 | 0 | 0 | 0 | 0 | 0 | 0 | 0 | 0 | 0 | 0 | 0 | 0 | 0 | 0 | 0 | 0 | 0 | 0 | 0 | 0 | 0 | 0 | 0 | 0 | 0 | 0 | 0 | 0 | 0
[6 empty] | Units Removed | 0 | 0 | 0 | 0 | 0 | 0 | 0 | 0 | 0 | 0 | 0 | 0 | 0 | 0 | 0 | 0 | 0 | 0 | 0 | 0 | 0 | 0 | 0 | 0 | 0 | 0 | 0 | 0 | 0 | 0
[6 empty] | Units Removed After This Year | 0 | 0 | 0 | 0 | 0 | 0 | 0 | 0 | 0 | 0 | 0 | 0 | 0 | 0 | 0 | 0 | 0 | 0 | 0 | 0 | 0 | 0 | 0 | 0 | 0 | 0 | 0 | 0 | 0 | 0
[5 empty] | Total Units Being Maintained |  | 0 | 0 | 0 | 0 | 0 | 0 | 0 | 0 | 0 | 0 | 0 | 0 | 0 | 0 | 0 | 0 | 0 | 0 | 0 | 0 | 0 | 0 | 0 | 0 | 0 | 0 | 0 | 0 | 0 | 0
|  |  |  | Maintenance Cost Per Unit Per Year |  |  | 0 | 0 | 0 | 0 | 0 | 0 | 0 | 0 | 0 | 0 | 0 | 0 | 0 | 0 | 0 | 0 | 0 | 0 | 0 | 0 | 0 | 0 | 0 | 0 | 0 | 0 | 0 | 0 | 0 | 0
|  |  | Total Maintenance Cost |  |  |  | 0 | 0 | 0 | 0 | 0 | 0 | 0 | 0 | 0 | 0 | 0 | 0 | 0 | 0 | 0 | 0 | 0 | 0 | 0 | 0 | 0 | 0 | 0 | 0 | 0 | 0 | 0 | 0 | 0 | 0
Electricity Cost
Units Being Maintained
[6 empty] | Units Installed | 0 | 0 | 0 | 0 | 0 | 0 | 0 | 0 | 0 | 0 | 0 | 0 | 0 | 0 | 0 | 0 | 0 | 0 | 0 | 0 | 0 | 0 | 0 | 0 | 0 | 0 | 0 | 0 | 0 | 0
[6 empty] | Previously Installed Units | 0 | 0 | 0 | 0 | 0 | 0 | 0 | 0 | 0 | 0 | 0 | 0 | 0 | 0 | 0 | 0 | 0 | 0 | 0 | 0 | 0 | 0 | 0 | 0 | 0 | 0 | 0 | 0 | 0 | 0
[6 empty] | Units Removed | 0 | 0 | 0 | 0 | 0 | 0 | 0 | 0 | 0 | 0 | 0 | 0 | 0 | 0 | 0 | 0 | 0 | 0 | 0 | 0 | 0 | 0 | 0 | 0 | 0 | 0 | 0 | 0 | 0 | 0
[6 empty] | Units Removed After This Year | 0 | 0 | 0 | 0 | 0 | 0 | 0 | 0 | 0 | 0 | 0 | 0 | 0 | 0 | 0 | 0 | 0 | 0 | 0 | 0 | 0 | 0 | 0 | 0 | 0 | 0 | 0 | 0 | 0 | 0
[5 empty] | Total Units Being Maintained |  | 0 | 0 | 0 | 0 | 0 | 0 | 0 | 0 | 0 | 0 | 0 | 0 | 0 | 0 | 0 | 0 | 0 | 0 | 0 | 0 | 0 | 0 | 0 | 0 | 0 | 0 | 0 | 0 | 0 | 0
|  |  |  | Electricity Cost Per Unit Per Month |  |  | 0 | 0 | 0 | 0 | 0 | 0 | 0 | 0 | 0 | 0 | 0 | 0 | 0 | 0 | 0 | 0 | 0 | 0 | 0 | 0 | 0 | 0 | 0 | 0 | 0 | 0 | 0 | 0 | 0 | 0
|  |  | Total Electricity Cost |  |  |  | 0 | 0 | 0 | 0 | 0 | 0 | 0 | 0 | 0 | 0 | 0 | 0 | 0 | 0 | 0 | 0 | 0 | 0 | 0 | 0 | 0 | 0 | 0 | 0 | 0 | 0 | 0 | 0 | 0 | 0
Facilities Cost
Units Being Maintained
[6 empty] | Units Installed | 0 | 0 | 0 | 0 | 0 | 0 | 0 | 0 | 0 | 0 | 0 | 0 | 0 | 0 | 0 | 0 | 0 | 0 | 0 | 0 | 0 | 0 | 0 | 0 | 0 | 0 | 0 | 0 | 0 | 0
[6 empty] | Previously Installed Units | 0 | 0 | 0 | 0 | 0 | 0 | 0 | 0 | 0 | 0 | 0 | 0 | 0 | 0 | 0 | 0 | 0 | 0 | 0 | 0 | 0 | 0 | 0 | 0 | 0 | 0 | 0 | 0 | 0 | 0
[6 empty] | Units Removed | 0 | 0 | 0 | 0 | 0 | 0 | 0 | 0 | 0 | 0 | 0 | 0 | 0 | 0 | 0 | 0 | 0 | 0 | 0 | 0 | 0 | 0 | 0 | 0 | 0 | 0 | 0 | 0 | 0 | 0
[6 empty] | Units Removed After This Year | 0 | 0 | 0 | 0 | 0 | 0 | 0 | 0 | 0 | 0 | 0 | 0 | 0 | 0 | 0 | 0 | 0 | 0 | 0 | 0 | 0 | 0 | 0 | 0 | 0 | 0 | 0 | 0 | 0 | 0
[5 empty] | Total Units Being Maintained |  | 0 | 0 | 0 | 0 | 0 | 0 | 0 | 0 | 0 | 0 | 0 | 0 | 0 | 0 | 0 | 0 | 0 | 0 | 0 | 0 | 0 | 0 | 0 | 0 | 0 | 0 | 0 | 0 | 0 | 0
|  |  |  | Facilities Cost Per Unit Per Month |  |  | 0 | 0 | 0 | 0 | 0 | 0 | 0 | 0 | 0 | 0 | 0 | 0 | 0 | 0 | 0 | 0 | 0 | 0 | 0 | 0 | 0 | 0 | 0 | 0 | 0 | 0 | 0 | 0 | 0 | 0
|  |  | Total Facilities Cost |  |  |  | 0 | 0 | 0 | 0 | 0 | 0 | 0 | 0 | 0 | 0 | 0 | 0 | 0 | 0 | 0 | 0 | 0 | 0 | 0 | 0 | 0 | 0 | 0 | 0 | 0 | 0 | 0 | 0 | 0 | 0
| Total | [5 empty] | 0 | 0 | 0 | 0 | 0 | 0 | 0 | 0 | 0 | 0 | 0 | 0 | 0 | 0 | 0 | 0 | 0 | 0 | 0 | 0 | 0 | 0 | 0 | 0 | 0 | 0 | 0 | 0 | 0 | 0
Maintenance Cost
Units Being Maintained
[6 empty] | Units Installed | 0 | 0 | 0 | 0 | 0 | 0 | 0 | 0 | 0 | 0 | 0 | 0 | 0 | 0 | 0 | 0 | 0 | 0 | 0 | 0 | 0 | 0 | 0 | 0 | 0 | 0 | 0 | 0 | 0 | 0
[6 empty] | Previously Installed Units | 0 | 0 | 0 | 0 | 0 | 0 | 0 | 0 | 0 | 0 | 0 | 0 | 0 | 0 | 0 | 0 | 0 | 0 | 0 | 0 | 0 | 0 | 0 | 0 | 0 | 0 | 0 | 0 | 0 | 0
[6 empty] | Units Removed | 0 | 0 | 0 | 0 | 0 | 0 | 0 | 0 | 0 | 0 | 0 | 0 | 0 | 0 | 0 | 0 | 0 | 0 | 0 | 0 | 0 | 0 | 0 | 0 | 0 | 0 | 0 | 0 | 0 | 0
[6 empty] | Units Removed After This Year | 0 | 0 | 0 | 0 | 0 | 0 | 0 | 0 | 0 | 0 | 0 | 0 | 0 | 0 | 0 | 0 | 0 | 0 | 0 | 0 | 0 | 0 | 0 | 0 | 0 | 0 | 0 | 0 | 0 | 0
[5 empty] | Total Units Being Maintained |  | 0 | 0 | 0 | 0 | 0 | 0 | 0 | 0 | 0 | 0 | 0 | 0 | 0 | 0 | 0 | 0 | 0 | 0 | 0 | 0 | 0 | 0 | 0 | 0 | 0 | 0 | 0 | 0 | 0 | 0
|  |  |  | Maintenance Cost Per Unit Per Year |  |  | 0 | 0 | 0 | 0 | 0 | 0 | 0 | 0 | 0 | 0 | 0 | 0 | 0 | 0 | 0 | 0 | 0 | 0 | 0 | 0 | 0 | 0 | 0 | 0 | 0 | 0 | 0 | 0 | 0 | 0
|  |  | Total Maintenance Cost |  |  |  | 0 | 0 | 0 | 0 | 0 | 0 | 0 | 0 | 0 | 0 | 0 | 0 | 0 | 0 | 0 | 0 | 0 | 0 | 0 | 0 | 0 | 0 | 0 | 0 | 0 | 0 | 0 | 0 | 0 | 0
Electricity Cost
Units Being Maintained
[6 empty] | Units Installed | 0 | 0 | 0 | 0 | 0 | 0 | 0 | 0 | 0 | 0 | 0 | 0 | 0 | 0 | 0 | 0 | 0 | 0 | 0 | 0 | 0 | 0 | 0 | 0 | 0 | 0 | 0 | 0 | 0 | 0
[6 empty] | Previously Installed Units | 0 | 0 | 0 | 0 | 0 | 0 | 0 | 0 | 0 | 0 | 0 | 0 | 0 | 0 | 0 | 0 | 0 | 0 | 0 | 0 | 0 | 0 | 0 | 0 | 0 | 0 | 0 | 0 | 0 | 0
[6 empty] | Units Removed | 0 | 0 | 0 | 0 | 0 | 0 | 0 | 0 | 0 | 0 | 0 | 0 | 0 | 0 | 0 | 0 | 0 | 0 | 0 | 0 | 0 | 0 | 0 | 0 | 0 | 0 | 0 | 0 | 0 | 0
[6 empty] | Units Removed After This Year | 0 | 0 | 0 | 0 | 0 | 0 | 0 | 0 | 0 | 0 | 0 | 0 | 0 | 0 | 0 | 0 | 0 | 0 | 0 | 0 | 0 | 0 | 0 | 0 | 0 | 0 | 0 | 0 | 0 | 0
[5 empty] | Total Units Being Maintained |  | 0 | 0 | 0 | 0 | 0 | 0 | 0 | 0 | 0 | 0 | 0 | 0 | 0 | 0 | 0 | 0 | 0 | 0 | 0 | 0 | 0 | 0 | 0 | 0 | 0 | 0 | 0 | 0 | 0 | 0
|  |  |  | Electricity Cost Per Unit Per Month |  |  | 0 | 0 | 0 | 0 | 0 | 0 | 0 | 0 | 0 | 0 | 0 | 0 | 0 | 0 | 0 | 0 | 0 | 0 | 0 | 0 | 0 | 0 | 0 | 0 | 0 | 0 | 0 | 0 | 0 | 0
|  |  | Total Electricity Cost |  |  |  | 0 | 0 | 0 | 0 | 0 | 0 | 0 | 0 | 0 | 0 | 0 | 0 | 0 | 0 | 0 | 0 | 0 | 0 | 0 | 0 | 0 | 0 | 0 | 0 | 0 | 0 | 0 | 0 | 0 | 0
Facilities Cost
Units Being Maintained
[6 empty] | Units Installed | 0 | 0 | 0 | 0 | 0 | 0 | 0 | 0 | 0 | 0 | 0 | 0 | 0 | 0 | 0 | 0 | 0 | 0 | 0 | 0 | 0 | 0 | 0 | 0 | 0 | 0 | 0 | 0 | 0 | 0
[6 empty] | Previously Installed Units | 0 | 0 | 0 | 0 | 0 | 0 | 0 | 0 | 0 | 0 | 0 | 0 | 0 | 0 | 0 | 0 | 0 | 0 | 0 | 0 | 0 | 0 | 0 | 0 | 0 | 0 | 0 | 0 | 0 | 0
[6 empty] | Units Removed | 0 | 0 | 0 | 0 | 0 | 0 | 0 | 0 | 0 | 0 | 0 | 0 | 0 | 0 | 0 | 0 | 0 | 0 | 0 | 0 | 0 | 0 | 0 | 0 | 0 | 0 | 0 | 0 | 0 | 0
[6 empty] | Units Removed After This Year | 0 | 0 | 0 | 0 | 0 | 0 | 0 | 0 | 0 | 0 | 0 | 0 | 0 | 0 | 0 | 0 | 0 | 0 | 0 | 0 | 0 | 0 | 0 | 0 | 0 | 0 | 0 | 0 | 0 | 0
[5 empty] | Total Units Being Maintained |  | 0 | 0 | 0 | 0 | 0 | 0 | 0 | 0 | 0 | 0 | 0 | 0 | 0 | 0 | 0 | 0 | 0 | 0 | 0 | 0 | 0 | 0 | 0 | 0 | 0 | 0 | 0 | 0 | 0 | 0
|  |  |  | Facilities Cost Per Unit Per Month |  |  | 0 | 0 | 0 | 0 | 0 | 0 | 0 | 0 | 0 | 0 | 0 | 0 | 0 | 0 | 0 | 0 | 0 | 0 | 0 | 0 | 0 | 0 | 0 | 0 | 0 | 0 | 0 | 0 | 0 | 0
|  |  | Total Facilities Cost |  |  |  | 0 | 0 | 0 | 0 | 0 | 0 | 0 | 0 | 0 | 0 | 0 | 0 | 0 | 0 | 0 | 0 | 0 | 0 | 0 | 0 | 0 | 0 | 0 | 0 | 0 | 0 | 0 | 0 | 0 | 0
| Total | [5 empty] | 0 | 0 | 0 | 0 | 0 | 0 | 0 | 0 | 0 | 0 | 0 | 0 | 0 | 0 | 0 | 0 | 0 | 0 | 0 | 0 | 0 | 0 | 0 | 0 | 0 | 0 | 0 | 0 | 0 | 0
Maintenance Cost
Units Being Maintained
[6 empty] | Units Installed | 0 | 0 | 0 | 0 | 0 | 0 | 0 | 0 | 0 | 0 | 0 | 0 | 0 | 0 | 0 | 0 | 0 | 0 | 0 | 0 | 0 | 0 | 0 | 0 | 0 | 0 | 0 | 0 | 0 | 0
[6 empty] | Previously Installed Units | 0 | 0 | 0 | 0 | 0 | 0 | 0 | 0 | 0 | 0 | 0 | 0 | 0 | 0 | 0 | 0 | 0 | 0 | 0 | 0 | 0 | 0 | 0 | 0 | 0 | 0 | 0 | 0 | 0 | 0
[6 empty] | Units Removed | 0 | 0 | 0 | 0 | 0 | 0 | 0 | 0 | 0 | 0 | 0 | 0 | 0 | 0 | 0 | 0 | 0 | 0 | 0 | 0 | 0 | 0 | 0 | 0 | 0 | 0 | 0 | 0 | 0 | 0
[6 empty] | Units Removed After This Year | 0 | 0 | 0 | 0 | 0 | 0 | 0 | 0 | 0 | 0 | 0 | 0 | 0 | 0 | 0 | 0 | 0 | 0 | 0 | 0 | 0 | 0 | 0 | 0 | 0 | 0 | 0 | 0 | 0 | 0
[5 empty] | Total Units Being Maintained |  | 0 | 0 | 0 | 0 | 0 | 0 | 0 | 0 | 0 | 0 | 0 | 0 | 0 | 0 | 0 | 0 | 0 | 0 | 0 | 0 | 0 | 0 | 0 | 0 | 0 | 0 | 0 | 0 | 0 | 0
|  |  |  | Maintenance Cost Per Unit Per Year |  |  | 0 | 0 | 0 | 0 | 0 | 0 | 0 | 0 | 0 | 0 | 0 | 0 | 0 | 0 | 0 | 0 | 0 | 0 | 0 | 0 | 0 | 0 | 0 | 0 | 0 | 0 | 0 | 0 | 0 | 0
|  |  | Total Maintenance Cost |  |  |  | 0 | 0 | 0 | 0 | 0 | 0 | 0 | 0 | 0 | 0 | 0 | 0 | 0 | 0 | 0 | 0 | 0 | 0 | 0 | 0 | 0 | 0 | 0 | 0 | 0 | 0 | 0 | 0 | 0 | 0
Electricity Cost
Units Being Maintained
[6 empty] | Units Installed | 0 | 0 | 0 | 0 | 0 | 0 | 0 | 0 | 0 | 0 | 0 | 0 | 0 | 0 | 0 | 0 | 0 | 0 | 0 | 0 | 0 | 0 | 0 | 0 | 0 | 0 | 0 | 0 | 0 | 0
[6 empty] | Previously Installed Units | 0 | 0 | 0 | 0 | 0 | 0 | 0 | 0 | 0 | 0 | 0 | 0 | 0 | 0 | 0 | 0 | 0 | 0 | 0 | 0 | 0 | 0 | 0 | 0 | 0 | 0 | 0 | 0 | 0 | 0
[6 empty] | Units Removed | 0 | 0 | 0 | 0 | 0 | 0 | 0 | 0 | 0 | 0 | 0 | 0 | 0 | 0 | 0 | 0 | 0 | 0 | 0 | 0 | 0 | 0 | 0 | 0 | 0 | 0 | 0 | 0 | 0 | 0
[6 empty] | Units Removed After This Year | 0 | 0 | 0 | 0 | 0 | 0 | 0 | 0 | 0 | 0 | 0 | 0 | 0 | 0 | 0 | 0 | 0 | 0 | 0 | 0 | 0 | 0 | 0 | 0 | 0 | 0 | 0 | 0 | 0 | 0
[5 empty] | Total Units Being Maintained |  | 0 | 0 | 0 | 0 | 0 | 0 | 0 | 0 | 0 | 0 | 0 | 0 | 0 | 0 | 0 | 0 | 0 | 0 | 0 | 0 | 0 | 0 | 0 | 0 | 0 | 0 | 0 | 0 | 0 | 0
|  |  |  | Electricity Cost Per Unit Per Month |  |  | 0 | 0 | 0 | 0 | 0 | 0 | 0 | 0 | 0 | 0 | 0 | 0 | 0 | 0 | 0 | 0 | 0 | 0 | 0 | 0 | 0 | 0 | 0 | 0 | 0 | 0 | 0 | 0 | 0 | 0
|  |  | Total Electricity Cost |  |  |  | 0 | 0 | 0 | 0 | 0 | 0 | 0 | 0 | 0 | 0 | 0 | 0 | 0 | 0 | 0 | 0 | 0 | 0 | 0 | 0 | 0 | 0 | 0 | 0 | 0 | 0 | 0 | 0 | 0 | 0
Facilities Cost
Units Being Maintained
[6 empty] | Units Installed | 0 | 0 | 0 | 0 | 0 | 0 | 0 | 0 | 0 | 0 | 0 | 0 | 0 | 0 | 0 | 0 | 0 | 0 | 0 | 0 | 0 | 0 | 0 | 0 | 0 | 0 | 0 | 0 | 0 | 0
[6 empty] | Previously Installed Units | 0 | 0 | 0 | 0 | 0 | 0 | 0 | 0 | 0 | 0 | 0 | 0 | 0 | 0 | 0 | 0 | 0 | 0 | 0 | 0 | 0 | 0 | 0 | 0 | 0 | 0 | 0 | 0 | 0 | 0
[6 empty] | Units Removed | 0 | 0 | 0 | 0 | 0 | 0 | 0 | 0 | 0 | 0 | 0 | 0 | 0 | 0 | 0 | 0 | 0 | 0 | 0 | 0 | 0 | 0 | 0 | 0 | 0 | 0 | 0 | 0 | 0 | 0
[6 empty] | Units Removed After This Year | 0 | 0 | 0 | 0 | 0 | 0 | 0 | 0 | 0 | 0 | 0 | 0 | 0 | 0 | 0 | 0 | 0 | 0 | 0 | 0 | 0 | 0 | 0 | 0 | 0 | 0 | 0 | 0 | 0 | 0
[5 empty] | Total Units Being Maintained |  | 0 | 0 | 0 | 0 | 0 | 0 | 0 | 0 | 0 | 0 | 0 | 0 | 0 | 0 | 0 | 0 | 0 | 0 | 0 | 0 | 0 | 0 | 0 | 0 | 0 | 0 | 0 | 0 | 0 | 0
|  |  |  | Facilities Cost Per Unit Per Month |  |  | 0 | 0 | 0 | 0 | 0 | 0 | 0 | 0 | 0 | 0 | 0 | 0 | 0 | 0 | 0 | 0 | 0 | 0 | 0 | 0 | 0 | 0 | 0 | 0 | 0 | 0 | 0 | 0 | 0 | 0
|  |  | Total Facilities Cost |  |  |  | 0 | 0 | 0 | 0 | 0 | 0 | 0 | 0 | 0 | 0 | 0 | 0 | 0 | 0 | 0 | 0 | 0 | 0 | 0 | 0 | 0 | 0 | 0 | 0 | 0 | 0 | 0 | 0 | 0 | 0
| Total | [5 empty] | 0 | 0 | 0 | 0 | 0 | 0 | 0 | 0 | 0 | 0 | 0 | 0 | 0 | 0 | 0 | 0 | 0 | 0 | 0 | 0 | 0 | 0 | 0 | 0 | 0 | 0 | 0 | 0 | 0 | 0
Maintenance Cost
Units Being Maintained
[6 empty] | Units Installed | 0 | 0 | 0 | 0 | 0 | 0 | 0 | 0 | 0 | 0 | 0 | 0 | 0 | 0 | 0 | 0 | 0 | 0 | 0 | 0 | 0 | 0 | 0 | 0 | 0 | 0 | 0 | 0 | 0 | 0
[6 empty] | Previously Installed Units | 0 | 0 | 0 | 0 | 0 | 0 | 0 | 0 | 0 | 0 | 0 | 0 | 0 | 0 | 0 | 0 | 0 | 0 | 0 | 0 | 0 | 0 | 0 | 0 | 0 | 0 | 0 | 0 | 0 | 0
[6 empty] | Units Removed | 0 | 0 | 0 | 0 | 0 | 0 | 0 | 0 | 0 | 0 | 0 | 0 | 0 | 0 | 0 | 0 | 0 | 0 | 0 | 0 | 0 | 0 | 0 | 0 | 0 | 0 | 0 | 0 | 0 | 0
[6 empty] | Units Removed After This Year | 0 | 0 | 0 | 0 | 0 | 0 | 0 | 0 | 0 | 0 | 0 | 0 | 0 | 0 | 0 | 0 | 0 | 0 | 0 | 0 | 0 | 0 | 0 | 0 | 0 | 0 | 0 | 0 | 0 | 0
[5 empty] | Total Units Being Maintained |  | 0 | 0 | 0 | 0 | 0 | 0 | 0 | 0 | 0 | 0 | 0 | 0 | 0 | 0 | 0 | 0 | 0 | 0 | 0 | 0 | 0 | 0 | 0 | 0 | 0 | 0 | 0 | 0 | 0 | 0
|  |  |  | Maintenance Cost Per Unit Per Year |  |  | 0 | 0 | 0 | 0 | 0 | 0 | 0 | 0 | 0 | 0 | 0 | 0 | 0 | 0 | 0 | 0 | 0 | 0 | 0 | 0 | 0 | 0 | 0 | 0 | 0 | 0 | 0 | 0 | 0 | 0
|  |  | Total Maintenance Cost |  |  |  | 0 | 0 | 0 | 0 | 0 | 0 | 0 | 0 | 0 | 0 | 0 | 0 | 0 | 0 | 0 | 0 | 0 | 0 | 0 | 0 | 0 | 0 | 0 | 0 | 0 | 0 | 0 | 0 | 0 | 0
Electricity Cost
Units Being Maintained
[6 empty] | Units Installed | 0 | 0 | 0 | 0 | 0 | 0 | 0 | 0 | 0 | 0 | 0 | 0 | 0 | 0 | 0 | 0 | 0 | 0 | 0 | 0 | 0 | 0 | 0 | 0 | 0 | 0 | 0 | 0 | 0 | 0
[6 empty] | Previously Installed Units | 0 | 0 | 0 | 0 | 0 | 0 | 0 | 0 | 0 | 0 | 0 | 0 | 0 | 0 | 0 | 0 | 0 | 0 | 0 | 0 | 0 | 0 | 0 | 0 | 0 | 0 | 0 | 0 | 0 | 0
[6 empty] | Units Removed | 0 | 0 | 0 | 0 | 0 | 0 | 0 | 0 | 0 | 0 | 0 | 0 | 0 | 0 | 0 | 0 | 0 | 0 | 0 | 0 | 0 | 0 | 0 | 0 | 0 | 0 | 0 | 0 | 0 | 0
[6 empty] | Units Removed After This Year | 0 | 0 | 0 | 0 | 0 | 0 | 0 | 0 | 0 | 0 | 0 | 0 | 0 | 0 | 0 | 0 | 0 | 0 | 0 | 0 | 0 | 0 | 0 | 0 | 0 | 0 | 0 | 0 | 0 | 0
[5 empty] | Total Units Being Maintained |  | 0 | 0 | 0 | 0 | 0 | 0 | 0 | 0 | 0 | 0 | 0 | 0 | 0 | 0 | 0 | 0 | 0 | 0 | 0 | 0 | 0 | 0 | 0 | 0 | 0 | 0 | 0 | 0 | 0 | 0
|  |  |  | Electricity Cost Per Unit Per Month |  |  | 0 | 0 | 0 | 0 | 0 | 0 | 0 | 0 | 0 | 0 | 0 | 0 | 0 | 0 | 0 | 0 | 0 | 0 | 0 | 0 | 0 | 0 | 0 | 0 | 0 | 0 | 0 | 0 | 0 | 0
|  |  | Total Electricity Cost |  |  |  | 0 | 0 | 0 | 0 | 0 | 0 | 0 | 0 | 0 | 0 | 0 | 0 | 0 | 0 | 0 | 0 | 0 | 0 | 0 | 0 | 0 | 0 | 0 | 0 | 0 | 0 | 0 | 0 | 0 | 0
Facilities Cost
Units Being Maintained
[6 empty] | Units Installed | 0 | 0 | 0 | 0 | 0 | 0 | 0 | 0 | 0 | 0 | 0 | 0 | 0 | 0 | 0 | 0 | 0 | 0 | 0 | 0 | 0 | 0 | 0 | 0 | 0 | 0 | 0 | 0 | 0 | 0
[6 empty] | Previously Installed Units | 0 | 0 | 0 | 0 | 0 | 0 | 0 | 0 | 0 | 0 | 0 | 0 | 0 | 0 | 0 | 0 | 0 | 0 | 0 | 0 | 0 | 0 | 0 | 0 | 0 | 0 | 0 | 0 | 0 | 0
[6 empty] | Units Removed | 0 | 0 | 0 | 0 | 0 | 0 | 0 | 0 | 0 | 0 | 0 | 0 | 0 | 0 | 0 | 0 | 0 | 0 | 0 | 0 | 0 | 0 | 0 | 0 | 0 | 0 | 0 | 0 | 0 | 0
[6 empty] | Units Removed After This Year | 0 | 0 | 0 | 0 | 0 | 0 | 0 | 0 | 0 | 0 | 0 | 0 | 0 | 0 | 0 | 0 | 0 | 0 | 0 | 0 | 0 | 0 | 0 | 0 | 0 | 0 | 0 | 0 | 0 | 0
[5 empty] | Total Units Being Maintained |  | 0 | 0 | 0 | 0 | 0 | 0 | 0 | 0 | 0 | 0 | 0 | 0 | 0 | 0 | 0 | 0 | 0 | 0 | 0 | 0 | 0 | 0 | 0 | 0 | 0 | 0 | 0 | 0 | 0 | 0
|  |  |  | Facilities Cost Per Unit Per Month |  |  | 0 | 0 | 0 | 0 | 0 | 0 | 0 | 0 | 0 | 0 | 0 | 0 | 0 | 0 | 0 | 0 | 0 | 0 | 0 | 0 | 0 | 0 | 0 | 0 | 0 | 0 | 0 | 0 | 0 | 0
|  |  | Total Facilities Cost |  |  |  | 0 | 0 | 0 | 0 | 0 | 0 | 0 | 0 | 0 | 0 | 0 | 0 | 0 | 0 | 0 | 0 | 0 | 0 | 0 | 0 | 0 | 0 | 0 | 0 | 0 | 0 | 0 | 0 | 0 | 0
| Total | [5 empty] | 0 | 0 | 0 | 0 | 0 | 0 | 0 | 0 | 0 | 0 | 0 | 0 | 0 | 0 | 0 | 0 | 0 | 0 | 0 | 0 | 0 | 0 | 0 | 0 | 0 | 0 | 0 | 0 | 0 | 0
Maintenance Cost
Units Being Maintained
[6 empty] | Units Installed | 0 | 0 | 0 | 0 | 0 | 0 | 0 | 0 | 0 | 0 | 0 | 0 | 0 | 0 | 0 | 0 | 0 | 0 | 0 | 0 | 0 | 0 | 0 | 0 | 0 | 0 | 0 | 0 | 0 | 0
[6 empty] | Previously Installed Units | 0 | 0 | 0 | 0 | 0 | 0 | 0 | 0 | 0 | 0 | 0 | 0 | 0 | 0 | 0 | 0 | 0 | 0 | 0 | 0 | 0 | 0 | 0 | 0 | 0 | 0 | 0 | 0 | 0 | 0
[6 empty] | Units Removed | 0 | 0 | 0 | 0 | 0 | 0 | 0 | 0 | 0 | 0 | 0 | 0 | 0 | 0 | 0 | 0 | 0 | 0 | 0 | 0 | 0 | 0 | 0 | 0 | 0 | 0 | 0 | 0 | 0 | 0
[6 empty] | Units Removed After This Year | 0 | 0 | 0 | 0 | 0 | 0 | 0 | 0 | 0 | 0 | 0 | 0 | 0 | 0 | 0 | 0 | 0 | 0 | 0 | 0 | 0 | 0 | 0 | 0 | 0 | 0 | 0 | 0 | 0 | 0
[5 empty] | Total Units Being Maintained |  | 0 | 0 | 0 | 0 | 0 | 0 | 0 | 0 | 0 | 0 | 0 | 0 | 0 | 0 | 0 | 0 | 0 | 0 | 0 | 0 | 0 | 0 | 0 | 0 | 0 | 0 | 0 | 0 | 0 | 0
|  |  |  | Maintenance Cost Per Unit Per Year |  |  | 0 | 0 | 0 | 0 | 0 | 0 | 0 | 0 | 0 | 0 | 0 | 0 | 0 | 0 | 0 | 0 | 0 | 0 | 0 | 0 | 0 | 0 | 0 | 0 | 0 | 0 | 0 | 0 | 0 | 0
|  |  | Total Maintenance Cost |  |  |  | 0 | 0 | 0 | 0 | 0 | 0 | 0 | 0 | 0 | 0 | 0 | 0 | 0 | 0 | 0 | 0 | 0 | 0 | 0 | 0 | 0 | 0 | 0 | 0 | 0 | 0 | 0 | 0 | 0 | 0
Electricity Cost
Units Being Maintained
[6 empty] | Units Installed | 0 | 0 | 0 | 0 | 0 | 0 | 0 | 0 | 0 | 0 | 0 | 0 | 0 | 0 | 0 | 0 | 0 | 0 | 0 | 0 | 0 | 0 | 0 | 0 | 0 | 0 | 0 | 0 | 0 | 0
[6 empty] | Previously Installed Units | 0 | 0 | 0 | 0 | 0 | 0 | 0 | 0 | 0 | 0 | 0 | 0 | 0 | 0 | 0 | 0 | 0 | 0 | 0 | 0 | 0 | 0 | 0 | 0 | 0 | 0 | 0 | 0 | 0 | 0
[6 empty] | Units Removed | 0 | 0 | 0 | 0 | 0 | 0 | 0 | 0 | 0 | 0 | 0 | 0 | 0 | 0 | 0 | 0 | 0 | 0 | 0 | 0 | 0 | 0 | 0 | 0 | 0 | 0 | 0 | 0 | 0 | 0
[6 empty] | Units Removed After This Year | 0 | 0 | 0 | 0 | 0 | 0 | 0 | 0 | 0 | 0 | 0 | 0 | 0 | 0 | 0 | 0 | 0 | 0 | 0 | 0 | 0 | 0 | 0 | 0 | 0 | 0 | 0 | 0 | 0 | 0
[5 empty] | Total Units Being Maintained |  | 0 | 0 | 0 | 0 | 0 | 0 | 0 | 0 | 0 | 0 | 0 | 0 | 0 | 0 | 0 | 0 | 0 | 0 | 0 | 0 | 0 | 0 | 0 | 0 | 0 | 0 | 0 | 0 | 0 | 0
|  |  |  | Electricity Cost Per Unit Per Month |  |  | 0 | 0 | 0 | 0 | 0 | 0 | 0 | 0 | 0 | 0 | 0 | 0 | 0 | 0 | 0 | 0 | 0 | 0 | 0 | 0 | 0 | 0 | 0 | 0 | 0 | 0 | 0 | 0 | 0 | 0
|  |  | Total Electricity Cost |  |  |  | 0 | 0 | 0 | 0 | 0 | 0 | 0 | 0 | 0 | 0 | 0 | 0 | 0 | 0 | 0 | 0 | 0 | 0 | 0 | 0 | 0 | 0 | 0 | 0 | 0 | 0 | 0 | 0 | 0 | 0
Facilities Cost
Units Being Maintained
[6 empty] | Units Installed | 0 | 0 | 0 | 0 | 0 | 0 | 0 | 0 | 0 | 0 | 0 | 0 | 0 | 0 | 0 | 0 | 0 | 0 | 0 | 0 | 0 | 0 | 0 | 0 | 0 | 0 | 0 | 0 | 0 | 0
[6 empty] | Previously Installed Units | 0 | 0 | 0 | 0 | 0 | 0 | 0 | 0 | 0 | 0 | 0 | 0 | 0 | 0 | 0 | 0 | 0 | 0 | 0 | 0 | 0 | 0 | 0 | 0 | 0 | 0 | 0 | 0 | 0 | 0
[6 empty] | Units Removed | 0 | 0 | 0 | 0 | 0 | 0 | 0 | 0 | 0 | 0 | 0 | 0 | 0 | 0 | 0 | 0 | 0 | 0 | 0 | 0 | 0 | 0 | 0 | 0 | 0 | 0 | 0 | 0 | 0 | 0
[6 empty] | Units Removed After This Year | 0 | 0 | 0 | 0 | 0 | 0 | 0 | 0 | 0 | 0 | 0 | 0 | 0 | 0 | 0 | 0 | 0 | 0 | 0 | 0 | 0 | 0 | 0 | 0 | 0 | 0 | 0 | 0 | 0 | 0
[5 empty] | Total Units Being Maintained |  | 0 | 0 | 0 | 0 | 0 | 0 | 0 | 0 | 0 | 0 | 0 | 0 | 0 | 0 | 0 | 0 | 0 | 0 | 0 | 0 | 0 | 0 | 0 | 0 | 0 | 0 | 0 | 0 | 0 | 0
|  |  |  | Facilities Cost Per Unit Per Month |  |  | 0 | 0 | 0 | 0 | 0 | 0 | 0 | 0 | 0 | 0 | 0 | 0 | 0 | 0 | 0 | 0 | 0 | 0 | 0 | 0 | 0 | 0 | 0 | 0 | 0 | 0 | 0 | 0 | 0 | 0
|  |  | Total Facilities Cost |  |  |  | 0 | 0 | 0 | 0 | 0 | 0 | 0 | 0 | 0 | 0 | 0 | 0 | 0 | 0 | 0 | 0 | 0 | 0 | 0 | 0 | 0 | 0 | 0 | 0 | 0 | 0 | 0 | 0 | 0 | 0
| Total | [5 empty] | 0 | 0 | 0 | 0 | 0 | 0 | 0 | 0 | 0 | 0 | 0 | 0 | 0 | 0 | 0 | 0 | 0 | 0 | 0 | 0 | 0 | 0 | 0 | 0 | 0 | 0 | 0 | 0 | 0 | 0
Maintenance Cost
Units Being Maintained
[6 empty] | Units Installed | 0 | 0 | 0 | 0 | 0 | 0 | 0 | 0 | 0 | 0 | 0 | 0 | 0 | 0 | 0 | 0 | 0 | 0 | 0 | 0 | 0 | 0 | 0 | 0 | 0 | 0 | 0 | 0 | 0 | 0
[6 empty] | Previously Installed Units | 0 | 0 | 0 | 0 | 0 | 0 | 0 | 0 | 0 | 0 | 0 | 0 | 0 | 0 | 0 | 0 | 0 | 0 | 0 | 0 | 0 | 0 | 0 | 0 | 0 | 0 | 0 | 0 | 0 | 0
[6 empty] | Units Removed | 0 | 0 | 0 | 0 | 0 | 0 | 0 | 0 | 0 | 0 | 0 | 0 | 0 | 0 | 0 | 0 | 0 | 0 | 0 | 0 | 0 | 0 | 0 | 0 | 0 | 0 | 0 | 0 | 0 | 0
[6 empty] | Units Removed After This Year | 0 | 0 | 0 | 0 | 0 | 0 | 0 | 0 | 0 | 0 | 0 | 0 | 0 | 0 | 0 | 0 | 0 | 0 | 0 | 0 | 0 | 0 | 0 | 0 | 0 | 0 | 0 | 0 | 0 | 0
[5 empty] | Total Units Being Maintained |  | 0 | 0 | 0 | 0 | 0 | 0 | 0 | 0 | 0 | 0 | 0 | 0 | 0 | 0 | 0 | 0 | 0 | 0 | 0 | 0 | 0 | 0 | 0 | 0 | 0 | 0 | 0 | 0 | 0 | 0
|  |  |  | Maintenance Cost Per Unit Per Year |  |  | 0 | 0 | 0 | 0 | 0 | 0 | 0 | 0 | 0 | 0 | 0 | 0 | 0 | 0 | 0 | 0 | 0 | 0 | 0 | 0 | 0 | 0 | 0 | 0 | 0 | 0 | 0 | 0 | 0 | 0
|  |  | Total Maintenance Cost |  |  |  | 0 | 0 | 0 | 0 | 0 | 0 | 0 | 0 | 0 | 0 | 0 | 0 | 0 | 0 | 0 | 0 | 0 | 0 | 0 | 0 | 0 | 0 | 0 | 0 | 0 | 0 | 0 | 0 | 0 | 0
Electricity Cost
Units Being Maintained
[6 empty] | Units Installed | 0 | 0 | 0 | 0 | 0 | 0 | 0 | 0 | 0 | 0 | 0 | 0 | 0 | 0 | 0 | 0 | 0 | 0 | 0 | 0 | 0 | 0 | 0 | 0 | 0 | 0 | 0 | 0 | 0 | 0
[6 empty] | Previously Installed Units | 0 | 0 | 0 | 0 | 0 | 0 | 0 | 0 | 0 | 0 | 0 | 0 | 0 | 0 | 0 | 0 | 0 | 0 | 0 | 0 | 0 | 0 | 0 | 0 | 0 | 0 | 0 | 0 | 0 | 0
[6 empty] | Units Removed | 0 | 0 | 0 | 0 | 0 | 0 | 0 | 0 | 0 | 0 | 0 | 0 | 0 | 0 | 0 | 0 | 0 | 0 | 0 | 0 | 0 | 0 | 0 | 0 | 0 | 0 | 0 | 0 | 0 | 0
[6 empty] | Units Removed After This Year | 0 | 0 | 0 | 0 | 0 | 0 | 0 | 0 | 0 | 0 | 0 | 0 | 0 | 0 | 0 | 0 | 0 | 0 | 0 | 0 | 0 | 0 | 0 | 0 | 0 | 0 | 0 | 0 | 0 | 0
[5 empty] | Total Units Being Maintained |  | 0 | 0 | 0 | 0 | 0 | 0 | 0 | 0 | 0 | 0 | 0 | 0 | 0 | 0 | 0 | 0 | 0 | 0 | 0 | 0 | 0 | 0 | 0 | 0 | 0 | 0 | 0 | 0 | 0 | 0
|  |  |  | Electricity Cost Per Unit Per Month |  |  | 0 | 0 | 0 | 0 | 0 | 0 | 0 | 0 | 0 | 0 | 0 | 0 | 0 | 0 | 0 | 0 | 0 | 0 | 0 | 0 | 0 | 0 | 0 | 0 | 0 | 0 | 0 | 0 | 0 | 0
|  |  | Total Electricity Cost |  |  |  | 0 | 0 | 0 | 0 | 0 | 0 | 0 | 0 | 0 | 0 | 0 | 0 | 0 | 0 | 0 | 0 | 0 | 0 | 0 | 0 | 0 | 0 | 0 | 0 | 0 | 0 | 0 | 0 | 0 | 0
Facilities Cost
Units Being Maintained
[6 empty] | Units Installed | 0 | 0 | 0 | 0 | 0 | 0 | 0 | 0 | 0 | 0 | 0 | 0 | 0 | 0 | 0 | 0 | 0 | 0 | 0 | 0 | 0 | 0 | 0 | 0 | 0 | 0 | 0 | 0 | 0 | 0
[6 empty] | Previously Installed Units | 0 | 0 | 0 | 0 | 0 | 0 | 0 | 0 | 0 | 0 | 0 | 0 | 0 | 0 | 0 | 0 | 0 | 0 | 0 | 0 | 0 | 0 | 0 | 0 | 0 | 0 | 0 | 0 | 0 | 0
[6 empty] | Units Removed | 0 | 0 | 0 | 0 | 0 | 0 | 0 | 0 | 0 | 0 | 0 | 0 | 0 | 0 | 0 | 0 | 0 | 0 | 0 | 0 | 0 | 0 | 0 | 0 | 0 | 0 | 0 | 0 | 0 | 0
[6 empty] | Units Removed After This Year | 0 | 0 | 0 | 0 | 0 | 0 | 0 | 0 | 0 | 0 | 0 | 0 | 0 | 0 | 0 | 0 | 0 | 0 | 0 | 0 | 0 | 0 | 0 | 0 | 0 | 0 | 0 | 0 | 0 | 0
[5 empty] | Total Units Being Maintained |  | 0 | 0 | 0 | 0 | 0 | 0 | 0 | 0 | 0 | 0 | 0 | 0 | 0 | 0 | 0 | 0 | 0 | 0 | 0 | 0 | 0 | 0 | 0 | 0 | 0 | 0 | 0 | 0 | 0 | 0
|  |  |  | Facilities Cost Per Unit Per Month |  |  | 0 | 0 | 0 | 0 | 0 | 0 | 0 | 0 | 0 | 0 | 0 | 0 | 0 | 0 | 0 | 0 | 0 | 0 | 0 | 0 | 0 | 0 | 0 | 0 | 0 | 0 | 0 | 0 | 0 | 0
|  |  | Total Facilities Cost |  |  |  | 0 | 0 | 0 | 0 | 0 | 0 | 0 | 0 | 0 | 0 | 0 | 0 | 0 | 0 | 0 | 0 | 0 | 0 | 0 | 0 | 0 | 0 | 0 | 0 | 0 | 0 | 0 | 0 | 0 | 0
| Total | [5 empty] | 0 | 0 | 0 | 0 | 0 | 0 | 0 | 0 | 0 | 0 | 0 | 0 | 0 | 0 | 0 | 0 | 0 | 0 | 0 | 0 | 0 | 0 | 0 | 0 | 0 | 0 | 0 | 0 | 0 | 0
Maintenance Cost
Units Being Maintained
[6 empty] | Units Installed | 0 | 0 | 0 | 0 | 0 | 0 | 0 | 0 | 0 | 0 | 0 | 0 | 0 | 0 | 0 | 0 | 0 | 0 | 0 | 0 | 0 | 0 | 0 | 0 | 0 | 0 | 0 | 0 | 0 | 0
[6 empty] | Previously Installed Units | 0 | 0 | 0 | 0 | 0 | 0 | 0 | 0 | 0 | 0 | 0 | 0 | 0 | 0 | 0 | 0 | 0 | 0 | 0 | 0 | 0 | 0 | 0 | 0 | 0 | 0 | 0 | 0 | 0 | 0
[6 empty] | Units Removed | 0 | 0 | 0 | 0 | 0 | 0 | 0 | 0 | 0 | 0 | 0 | 0 | 0 | 0 | 0 | 0 | 0 | 0 | 0 | 0 | 0 | 0 | 0 | 0 | 0 | 0 | 0 | 0 | 0 | 0
[6 empty] | Units Removed After This Year | 0 | 0 | 0 | 0 | 0 | 0 | 0 | 0 | 0 | 0 | 0 | 0 | 0 | 0 | 0 | 0 | 0 | 0 | 0 | 0 | 0 | 0 | 0 | 0 | 0 | 0 | 0 | 0 | 0 | 0
[5 empty] | Total Units Being Maintained |  | 0 | 0 | 0 | 0 | 0 | 0 | 0 | 0 | 0 | 0 | 0 | 0 | 0 | 0 | 0 | 0 | 0 | 0 | 0 | 0 | 0 | 0 | 0 | 0 | 0 | 0 | 0 | 0 | 0 | 0
|  |  |  | Maintenance Cost Per Unit Per Year |  |  | 0 | 0 | 0 | 0 | 0 | 0 | 0 | 0 | 0 | 0 | 0 | 0 | 0 | 0 | 0 | 0 | 0 | 0 | 0 | 0 | 0 | 0 | 0 | 0 | 0 | 0 | 0 | 0 | 0 | 0
|  |  | Total Maintenance Cost |  |  |  | 0 | 0 | 0 | 0 | 0 | 0 | 0 | 0 | 0 | 0 | 0 | 0 | 0 | 0 | 0 | 0 | 0 | 0 | 0 | 0 | 0 | 0 | 0 | 0 | 0 | 0 | 0 | 0 | 0 | 0
Electricity Cost
Units Being Maintained
[6 empty] | Units Installed | 0 | 0 | 0 | 0 | 0 | 0 | 0 | 0 | 0 | 0 | 0 | 0 | 0 | 0 | 0 | 0 | 0 | 0 | 0 | 0 | 0 | 0 | 0 | 0 | 0 | 0 | 0 | 0 | 0 | 0
[6 empty] | Previously Installed Units | 0 | 0 | 0 | 0 | 0 | 0 | 0 | 0 | 0 | 0 | 0 | 0 | 0 | 0 | 0 | 0 | 0 | 0 | 0 | 0 | 0 | 0 | 0 | 0 | 0 | 0 | 0 | 0 | 0 | 0
[6 empty] | Units Removed | 0 | 0 | 0 | 0 | 0 | 0 | 0 | 0 | 0 | 0 | 0 | 0 | 0 | 0 | 0 | 0 | 0 | 0 | 0 | 0 | 0 | 0 | 0 | 0 | 0 | 0 | 0 | 0 | 0 | 0
[6 empty] | Units Removed After This Year | 0 | 0 | 0 | 0 | 0 | 0 | 0 | 0 | 0 | 0 | 0 | 0 | 0 | 0 | 0 | 0 | 0 | 0 | 0 | 0 | 0 | 0 | 0 | 0 | 0 | 0 | 0 | 0 | 0 | 0
[5 empty] | Total Units Being Maintained |  | 0 | 0 | 0 | 0 | 0 | 0 | 0 | 0 | 0 | 0 | 0 | 0 | 0 | 0 | 0 | 0 | 0 | 0 | 0 | 0 | 0 | 0 | 0 | 0 | 0 | 0 | 0 | 0 | 0 | 0
|  |  |  | Electricity Cost Per Unit Per Month |  |  | 0 | 0 | 0 | 0 | 0 | 0 | 0 | 0 | 0 | 0 | 0 | 0 | 0 | 0 | 0 | 0 | 0 | 0 | 0 | 0 | 0 | 0 | 0 | 0 | 0 | 0 | 0 | 0 | 0 | 0
|  |  | Total Electricity Cost |  |  |  | 0 | 0 | 0 | 0 | 0 | 0 | 0 | 0 | 0 | 0 | 0 | 0 | 0 | 0 | 0 | 0 | 0 | 0 | 0 | 0 | 0 | 0 | 0 | 0 | 0 | 0 | 0 | 0 | 0 | 0
Facilities Cost
Units Being Maintained
[6 empty] | Units Installed | 0 | 0 | 0 | 0 | 0 | 0 | 0 | 0 | 0 | 0 | 0 | 0 | 0 | 0 | 0 | 0 | 0 | 0 | 0 | 0 | 0 | 0 | 0 | 0 | 0 | 0 | 0 | 0 | 0 | 0
[6 empty] | Previously Installed Units | 0 | 0 | 0 | 0 | 0 | 0 | 0 | 0 | 0 | 0 | 0 | 0 | 0 | 0 | 0 | 0 | 0 | 0 | 0 | 0 | 0 | 0 | 0 | 0 | 0 | 0 | 0 | 0 | 0 | 0
[6 empty] | Units Removed | 0 | 0 | 0 | 0 | 0 | 0 | 0 | 0 | 0 | 0 | 0 | 0 | 0 | 0 | 0 | 0 | 0 | 0 | 0 | 0 | 0 | 0 | 0 | 0 | 0 | 0 | 0 | 0 | 0 | 0
[6 empty] | Units Removed After This Year | 0 | 0 | 0 | 0 | 0 | 0 | 0 | 0 | 0 | 0 | 0 | 0 | 0 | 0 | 0 | 0 | 0 | 0 | 0 | 0 | 0 | 0 | 0 | 0 | 0 | 0 | 0 | 0 | 0 | 0
[5 empty] | Total Units Being Maintained |  | 0 | 0 | 0 | 0 | 0 | 0 | 0 | 0 | 0 | 0 | 0 | 0 | 0 | 0 | 0 | 0 | 0 | 0 | 0 | 0 | 0 | 0 | 0 | 0 | 0 | 0 | 0 | 0 | 0 | 0
|  |  |  | Facilities Cost Per Unit Per Month |  |  | 0 | 0 | 0 | 0 | 0 | 0 | 0 | 0 | 0 | 0 | 0 | 0 | 0 | 0 | 0 | 0 | 0 | 0 | 0 | 0 | 0 | 0 | 0 | 0 | 0 | 0 | 0 | 0 | 0 | 0
|  |  | Total Facilities Cost |  |  |  | 0 | 0 | 0 | 0 | 0 | 0 | 0 | 0 | 0 | 0 | 0 | 0 | 0 | 0 | 0 | 0 | 0 | 0 | 0 | 0 | 0 | 0 | 0 | 0 | 0 | 0 | 0 | 0 | 0 | 0
| Total | [5 empty] | 0 | 0 | 0 | 0 | 0 | 0 | 0 | 0 | 0 | 0 | 0 | 0 | 0 | 0 | 0 | 0 | 0 | 0 | 0 | 0 | 0 | 0 | 0 | 0 | 0 | 0 | 0 | 0 | 0 | 0
Maintenance Cost
Units Being Maintained
[6 empty] | Units Installed | 0 | 0 | 0 | 0 | 0 | 0 | 0 | 0 | 0 | 0 | 0 | 0 | 0 | 0 | 0 | 0 | 0 | 0 | 0 | 0 | 0 | 0 | 0 | 0 | 0 | 0 | 0 | 0 | 0 | 0
[6 empty] | Previously Installed Units | 0 | 0 | 0 | 0 | 0 | 0 | 0 | 0 | 0 | 0 | 0 | 0 | 0 | 0 | 0 | 0 | 0 | 0 | 0 | 0 | 0 | 0 | 0 | 0 | 0 | 0 | 0 | 0 | 0 | 0
[6 empty] | Units Removed | 0 | 0 | 0 | 0 | 0 | 0 | 0 | 0 | 0 | 0 | 0 | 0 | 0 | 0 | 0 | 0 | 0 | 0 | 0 | 0 | 0 | 0 | 0 | 0 | 0 | 0 | 0 | 0 | 0 | 0
[6 empty] | Units Removed After This Year | 0 | 0 | 0 | 0 | 0 | 0 | 0 | 0 | 0 | 0 | 0 | 0 | 0 | 0 | 0 | 0 | 0 | 0 | 0 | 0 | 0 | 0 | 0 | 0 | 0 | 0 | 0 | 0 | 0 | 0
[5 empty] | Total Units Being Maintained |  | 0 | 0 | 0 | 0 | 0 | 0 | 0 | 0 | 0 | 0 | 0 | 0 | 0 | 0 | 0 | 0 | 0 | 0 | 0 | 0 | 0 | 0 | 0 | 0 | 0 | 0 | 0 | 0 | 0 | 0
|  |  |  | Maintenance Cost Per Unit Per Year |  |  | 0 | 0 | 0 | 0 | 0 | 0 | 0 | 0 | 0 | 0 | 0 | 0 | 0 | 0 | 0 | 0 | 0 | 0 | 0 | 0 | 0 | 0 | 0 | 0 | 0 | 0 | 0 | 0 | 0 | 0
|  |  | Total Maintenance Cost |  |  |  | 0 | 0 | 0 | 0 | 0 | 0 | 0 | 0 | 0 | 0 | 0 | 0 | 0 | 0 | 0 | 0 | 0 | 0 | 0 | 0 | 0 | 0 | 0 | 0 | 0 | 0 | 0 | 0 | 0 | 0
Electricity Cost
Units Being Maintained
[6 empty] | Units Installed | 0 | 0 | 0 | 0 | 0 | 0 | 0 | 0 | 0 | 0 | 0 | 0 | 0 | 0 | 0 | 0 | 0 | 0 | 0 | 0 | 0 | 0 | 0 | 0 | 0 | 0 | 0 | 0 | 0 | 0
[6 empty] | Previously Installed Units | 0 | 0 | 0 | 0 | 0 | 0 | 0 | 0 | 0 | 0 | 0 | 0 | 0 | 0 | 0 | 0 | 0 | 0 | 0 | 0 | 0 | 0 | 0 | 0 | 0 | 0 | 0 | 0 | 0 | 0
[6 empty] | Units Removed | 0 | 0 | 0 | 0 | 0 | 0 | 0 | 0 | 0 | 0 | 0 | 0 | 0 | 0 | 0 | 0 | 0 | 0 | 0 | 0 | 0 | 0 | 0 | 0 | 0 | 0 | 0 | 0 | 0 | 0
[6 empty] | Units Removed After This Year | 0 | 0 | 0 | 0 | 0 | 0 | 0 | 0 | 0 | 0 | 0 | 0 | 0 | 0 | 0 | 0 | 0 | 0 | 0 | 0 | 0 | 0 | 0 | 0 | 0 | 0 | 0 | 0 | 0 | 0
[5 empty] | Total Units Being Maintained |  | 0 | 0 | 0 | 0 | 0 | 0 | 0 | 0 | 0 | 0 | 0 | 0 | 0 | 0 | 0 | 0 | 0 | 0 | 0 | 0 | 0 | 0 | 0 | 0 | 0 | 0 | 0 | 0 | 0 | 0
|  |  |  | Electricity Cost Per Unit Per Month |  |  | 0 | 0 | 0 | 0 | 0 | 0 | 0 | 0 | 0 | 0 | 0 | 0 | 0 | 0 | 0 | 0 | 0 | 0 | 0 | 0 | 0 | 0 | 0 | 0 | 0 | 0 | 0 | 0 | 0 | 0
|  |  | Total Electricity Cost |  |  |  | 0 | 0 | 0 | 0 | 0 | 0 | 0 | 0 | 0 | 0 | 0 | 0 | 0 | 0 | 0 | 0 | 0 | 0 | 0 | 0 | 0 | 0 | 0 | 0 | 0 | 0 | 0 | 0 | 0 | 0
Facilities Cost
Units Being Maintained
[6 empty] | Units Installed | 0 | 0 | 0 | 0 | 0 | 0 | 0 | 0 | 0 | 0 | 0 | 0 | 0 | 0 | 0 | 0 | 0 | 0 | 0 | 0 | 0 | 0 | 0 | 0 | 0 | 0 | 0 | 0 | 0 | 0
[6 empty] | Previously Installed Units | 0 | 0 | 0 | 0 | 0 | 0 | 0 | 0 | 0 | 0 | 0 | 0 | 0 | 0 | 0 | 0 | 0 | 0 | 0 | 0 | 0 | 0 | 0 | 0 | 0 | 0 | 0 | 0 | 0 | 0
[6 empty] | Units Removed | 0 | 0 | 0 | 0 | 0 | 0 | 0 | 0 | 0 | 0 | 0 | 0 | 0 | 0 | 0 | 0 | 0 | 0 | 0 | 0 | 0 | 0 | 0 | 0 | 0 | 0 | 0 | 0 | 0 | 0
[6 empty] | Units Removed After This Year | 0 | 0 | 0 | 0 | 0 | 0 | 0 | 0 | 0 | 0 | 0 | 0 | 0 | 0 | 0 | 0 | 0 | 0 | 0 | 0 | 0 | 0 | 0 | 0 | 0 | 0 | 0 | 0 | 0 | 0
[5 empty] | Total Units Being Maintained |  | 0 | 0 | 0 | 0 | 0 | 0 | 0 | 0 | 0 | 0 | 0 | 0 | 0 | 0 | 0 | 0 | 0 | 0 | 0 | 0 | 0 | 0 | 0 | 0 | 0 | 0 | 0 | 0 | 0 | 0
|  |  |  | Facilities Cost Per Unit Per Month |  |  | 0 | 0 | 0 | 0 | 0 | 0 | 0 | 0 | 0 | 0 | 0 | 0 | 0 | 0 | 0 | 0 | 0 | 0 | 0 | 0 | 0 | 0 | 0 | 0 | 0 | 0 | 0 | 0 | 0 | 0
|  |  | Total Facilities Cost |  |  |  | 0 | 0 | 0 | 0 | 0 | 0 | 0 | 0 | 0 | 0 | 0 | 0 | 0 | 0 | 0 | 0 | 0 | 0 | 0 | 0 | 0 | 0 | 0 | 0 | 0 | 0 | 0 | 0 | 0 | 0
| Total | [5 empty] | 0 | 0 | 0 | 0 | 0 | 0 | 0 | 0 | 0 | 0 | 0 | 0 | 0 | 0 | 0 | 0 | 0 | 0 | 0 | 0 | 0 | 0 | 0 | 0 | 0 | 0 | 0 | 0 | 0 | 0
Maintenance Cost
Units Being Maintained
[6 empty] | Units Installed | 0 | 0 | 0 | 0 | 0 | 0 | 0 | 0 | 0 | 0 | 0 | 0 | 0 | 0 | 0 | 0 | 0 | 0 | 0 | 0 | 0 | 0 | 0 | 0 | 0 | 0 | 0 | 0 | 0 | 0
[6 empty] | Previously Installed Units | 0 | 0 | 0 | 0 | 0 | 0 | 0 | 0 | 0 | 0 | 0 | 0 | 0 | 0 | 0 | 0 | 0 | 0 | 0 | 0 | 0 | 0 | 0 | 0 | 0 | 0 | 0 | 0 | 0 | 0
[6 empty] | Units Removed | 0 | 0 | 0 | 0 | 0 | 0 | 0 | 0 | 0 | 0 | 0 | 0 | 0 | 0 | 0 | 0 | 0 | 0 | 0 | 0 | 0 | 0 | 0 | 0 | 0 | 0 | 0 | 0 | 0 | 0
[6 empty] | Units Removed After This Year | 0 | 0 | 0 | 0 | 0 | 0 | 0 | 0 | 0 | 0 | 0 | 0 | 0 | 0 | 0 | 0 | 0 | 0 | 0 | 0 | 0 | 0 | 0 | 0 | 0 | 0 | 0 | 0 | 0 | 0
[5 empty] | Total Units Being Maintained |  | 0 | 0 | 0 | 0 | 0 | 0 | 0 | 0 | 0 | 0 | 0 | 0 | 0 | 0 | 0 | 0 | 0 | 0 | 0 | 0 | 0 | 0 | 0 | 0 | 0 | 0 | 0 | 0 | 0 | 0
|  |  |  | Maintenance Cost Per Unit Per Year |  |  | 0 | 0 | 0 | 0 | 0 | 0 | 0 | 0 | 0 | 0 | 0 | 0 | 0 | 0 | 0 | 0 | 0 | 0 | 0 | 0 | 0 | 0 | 0 | 0 | 0 | 0 | 0 | 0 | 0 | 0
|  |  | Total Maintenance Cost |  |  |  | 0 | 0 | 0 | 0 | 0 | 0 | 0 | 0 | 0 | 0 | 0 | 0 | 0 | 0 | 0 | 0 | 0 | 0 | 0 | 0 | 0 | 0 | 0 | 0 | 0 | 0 | 0 | 0 | 0 | 0
Electricity Cost
Units Being Maintained
[6 empty] | Units Installed | 0 | 0 | 0 | 0 | 0 | 0 | 0 | 0 | 0 | 0 | 0 | 0 | 0 | 0 | 0 | 0 | 0 | 0 | 0 | 0 | 0 | 0 | 0 | 0 | 0 | 0 | 0 | 0 | 0 | 0
[6 empty] | Previously Installed Units | 0 | 0 | 0 | 0 | 0 | 0 | 0 | 0 | 0 | 0 | 0 | 0 | 0 | 0 | 0 | 0 | 0 | 0 | 0 | 0 | 0 | 0 | 0 | 0 | 0 | 0 | 0 | 0 | 0 | 0
[6 empty] | Units Removed | 0 | 0 | 0 | 0 | 0 | 0 | 0 | 0 | 0 | 0 | 0 | 0 | 0 | 0 | 0 | 0 | 0 | 0 | 0 | 0 | 0 | 0 | 0 | 0 | 0 | 0 | 0 | 0 | 0 | 0
[6 empty] | Units Removed After This Year | 0 | 0 | 0 | 0 | 0 | 0 | 0 | 0 | 0 | 0 | 0 | 0 | 0 | 0 | 0 | 0 | 0 | 0 | 0 | 0 | 0 | 0 | 0 | 0 | 0 | 0 | 0 | 0 | 0 | 0
[5 empty] | Total Units Being Maintained |  | 0 | 0 | 0 | 0 | 0 | 0 | 0 | 0 | 0 | 0 | 0 | 0 | 0 | 0 | 0 | 0 | 0 | 0 | 0 | 0 | 0 | 0 | 0 | 0 | 0 | 0 | 0 | 0 | 0 | 0
|  |  |  | Electricity Cost Per Unit Per Month |  |  | 0 | 0 | 0 | 0 | 0 | 0 | 0 | 0 | 0 | 0 | 0 | 0 | 0 | 0 | 0 | 0 | 0 | 0 | 0 | 0 | 0 | 0 | 0 | 0 | 0 | 0 | 0 | 0 | 0 | 0
|  |  | Total Electricity Cost |  |  |  | 0 | 0 | 0 | 0 | 0 | 0 | 0 | 0 | 0 | 0 | 0 | 0 | 0 | 0 | 0 | 0 | 0 | 0 | 0 | 0 | 0 | 0 | 0 | 0 | 0 | 0 | 0 | 0 | 0 | 0
Facilities Cost
Units Being Maintained
[6 empty] | Units Installed | 0 | 0 | 0 | 0 | 0 | 0 | 0 | 0 | 0 | 0 | 0 | 0 | 0 | 0 | 0 | 0 | 0 | 0 | 0 | 0 | 0 | 0 | 0 | 0 | 0 | 0 | 0 | 0 | 0 | 0
[6 empty] | Previously Installed Units | 0 | 0 | 0 | 0 | 0 | 0 | 0 | 0 | 0 | 0 | 0 | 0 | 0 | 0 | 0 | 0 | 0 | 0 | 0 | 0 | 0 | 0 | 0 | 0 | 0 | 0 | 0 | 0 | 0 | 0
[6 empty] | Units Removed | 0 | 0 | 0 | 0 | 0 | 0 | 0 | 0 | 0 | 0 | 0 | 0 | 0 | 0 | 0 | 0 | 0 | 0 | 0 | 0 | 0 | 0 | 0 | 0 | 0 | 0 | 0 | 0 | 0 | 0
[6 empty] | Units Removed After This Year | 0 | 0 | 0 | 0 | 0 | 0 | 0 | 0 | 0 | 0 | 0 | 0 | 0 | 0 | 0 | 0 | 0 | 0 | 0 | 0 | 0 | 0 | 0 | 0 | 0 | 0 | 0 | 0 | 0 | 0
[5 empty] | Total Units Being Maintained |  | 0 | 0 | 0 | 0 | 0 | 0 | 0 | 0 | 0 | 0 | 0 | 0 | 0 | 0 | 0 | 0 | 0 | 0 | 0 | 0 | 0 | 0 | 0 | 0 | 0 | 0 | 0 | 0 | 0 | 0
|  |  |  | Facilities Cost Per Unit Per Month |  |  | 0 | 0 | 0 | 0 | 0 | 0 | 0 | 0 | 0 | 0 | 0 | 0 | 0 | 0 | 0 | 0 | 0 | 0 | 0 | 0 | 0 | 0 | 0 | 0 | 0 | 0 | 0 | 0 | 0 | 0
|  |  | Total Facilities Cost |  |  |  | 0 | 0 | 0 | 0 | 0 | 0 | 0 | 0 | 0 | 0 | 0 | 0 | 0 | 0 | 0 | 0 | 0 | 0 | 0 | 0 | 0 | 0 | 0 | 0 | 0 | 0 | 0 | 0 | 0 | 0
| Total | [5 empty] | 0 | 0 | 0 | 0 | 0 | 0 | 0 | 0 | 0 | 0 | 0 | 0 | 0 | 0 | 0 | 0 | 0 | 0 | 0 | 0 | 0 | 0 | 0 | 0 | 0 | 0 | 0 | 0 | 0 | 0
Maintenance Cost
Units Being Maintained
[6 empty] | Units Installed | 0 | 0 | 0 | 0 | 0 | 0 | 0 | 0 | 0 | 0 | 0 | 0 | 0 | 0 | 0 | 0 | 0 | 0 | 0 | 0 | 0 | 0 | 0 | 0 | 0 | 0 | 0 | 0 | 0 | 0
[6 empty] | Previously Installed Units | 0 | 0 | 0 | 0 | 0 | 0 | 0 | 0 | 0 | 0 | 0 | 0 | 0 | 0 | 0 | 0 | 0 | 0 | 0 | 0 | 0 | 0 | 0 | 0 | 0 | 0 | 0 | 0 | 0 | 0
[6 empty] | Units Removed | 0 | 0 | 0 | 0 | 0 | 0 | 0 | 0 | 0 | 0 | 0 | 0 | 0 | 0 | 0 | 0 | 0 | 0 | 0 | 0 | 0 | 0 | 0 | 0 | 0 | 0 | 0 | 0 | 0 | 0
[6 empty] | Units Removed After This Year | 0 | 0 | 0 | 0 | 0 | 0 | 0 | 0 | 0 | 0 | 0 | 0 | 0 | 0 | 0 | 0 | 0 | 0 | 0 | 0 | 0 | 0 | 0 | 0 | 0 | 0 | 0 | 0 | 0 | 0
[5 empty] | Total Units Being Maintained |  | 0 | 0 | 0 | 0 | 0 | 0 | 0 | 0 | 0 | 0 | 0 | 0 | 0 | 0 | 0 | 0 | 0 | 0 | 0 | 0 | 0 | 0 | 0 | 0 | 0 | 0 | 0 | 0 | 0 | 0
|  |  |  | Maintenance Cost Per Unit Per Year |  |  | 0 | 0 | 0 | 0 | 0 | 0 | 0 | 0 | 0 | 0 | 0 | 0 | 0 | 0 | 0 | 0 | 0 | 0 | 0 | 0 | 0 | 0 | 0 | 0 | 0 | 0 | 0 | 0 | 0 | 0
|  |  | Total Maintenance Cost |  |  |  | 0 | 0 | 0 | 0 | 0 | 0 | 0 | 0 | 0 | 0 | 0 | 0 | 0 | 0 | 0 | 0 | 0 | 0 | 0 | 0 | 0 | 0 | 0 | 0 | 0 | 0 | 0 | 0 | 0 | 0
Electricity Cost
Units Being Maintained
[6 empty] | Units Installed | 0 | 0 | 0 | 0 | 0 | 0 | 0 | 0 | 0 | 0 | 0 | 0 | 0 | 0 | 0 | 0 | 0 | 0 | 0 | 0 | 0 | 0 | 0 | 0 | 0 | 0 | 0 | 0 | 0 | 0
[6 empty] | Previously Installed Units | 0 | 0 | 0 | 0 | 0 | 0 | 0 | 0 | 0 | 0 | 0 | 0 | 0 | 0 | 0 | 0 | 0 | 0 | 0 | 0 | 0 | 0 | 0 | 0 | 0 | 0 | 0 | 0 | 0 | 0
[6 empty] | Units Removed | 0 | 0 | 0 | 0 | 0 | 0 | 0 | 0 | 0 | 0 | 0 | 0 | 0 | 0 | 0 | 0 | 0 | 0 | 0 | 0 | 0 | 0 | 0 | 0 | 0 | 0 | 0 | 0 | 0 | 0
[6 empty] | Units Removed After This Year | 0 | 0 | 0 | 0 | 0 | 0 | 0 | 0 | 0 | 0 | 0 | 0 | 0 | 0 | 0 | 0 | 0 | 0 | 0 | 0 | 0 | 0 | 0 | 0 | 0 | 0 | 0 | 0 | 0 | 0
[5 empty] | Total Units Being Maintained |  | 0 | 0 | 0 | 0 | 0 | 0 | 0 | 0 | 0 | 0 | 0 | 0 | 0 | 0 | 0 | 0 | 0 | 0 | 0 | 0 | 0 | 0 | 0 | 0 | 0 | 0 | 0 | 0 | 0 | 0
|  |  |  | Electricity Cost Per Unit Per Month |  |  | 0 | 0 | 0 | 0 | 0 | 0 | 0 | 0 | 0 | 0 | 0 | 0 | 0 | 0 | 0 | 0 | 0 | 0 | 0 | 0 | 0 | 0 | 0 | 0 | 0 | 0 | 0 | 0 | 0 | 0
|  |  | Total Electricity Cost |  |  |  | 0 | 0 | 0 | 0 | 0 | 0 | 0 | 0 | 0 | 0 | 0 | 0 | 0 | 0 | 0 | 0 | 0 | 0 | 0 | 0 | 0 | 0 | 0 | 0 | 0 | 0 | 0 | 0 | 0 | 0
Facilities Cost
Units Being Maintained
[6 empty] | Units Installed | 0 | 0 | 0 | 0 | 0 | 0 | 0 | 0 | 0 | 0 | 0 | 0 | 0 | 0 | 0 | 0 | 0 | 0 | 0 | 0 | 0 | 0 | 0 | 0 | 0 | 0 | 0 | 0 | 0 | 0
[6 empty] | Previously Installed Units | 0 | 0 | 0 | 0 | 0 | 0 | 0 | 0 | 0 | 0 | 0 | 0 | 0 | 0 | 0 | 0 | 0 | 0 | 0 | 0 | 0 | 0 | 0 | 0 | 0 | 0 | 0 | 0 | 0 | 0
[6 empty] | Units Removed | 0 | 0 | 0 | 0 | 0 | 0 | 0 | 0 | 0 | 0 | 0 | 0 | 0 | 0 | 0 | 0 | 0 | 0 | 0 | 0 | 0 | 0 | 0 | 0 | 0 | 0 | 0 | 0 | 0 | 0
[6 empty] | Units Removed After This Year | 0 | 0 | 0 | 0 | 0 | 0 | 0 | 0 | 0 | 0 | 0 | 0 | 0 | 0 | 0 | 0 | 0 | 0 | 0 | 0 | 0 | 0 | 0 | 0 | 0 | 0 | 0 | 0 | 0 | 0
[5 empty] | Total Units Being Maintained |  | 0 | 0 | 0 | 0 | 0 | 0 | 0 | 0 | 0 | 0 | 0 | 0 | 0 | 0 | 0 | 0 | 0 | 0 | 0 | 0 | 0 | 0 | 0 | 0 | 0 | 0 | 0 | 0 | 0 | 0
|  |  |  | Facilities Cost Per Unit Per Month |  |  | 0 | 0 | 0 | 0 | 0 | 0 | 0 | 0 | 0 | 0 | 0 | 0 | 0 | 0 | 0 | 0 | 0 | 0 | 0 | 0 | 0 | 0 | 0 | 0 | 0 | 0 | 0 | 0 | 0 | 0
|  |  | Total Facilities Cost |  |  |  | 0 | 0 | 0 | 0 | 0 | 0 | 0 | 0 | 0 | 0 | 0 | 0 | 0 | 0 | 0 | 0 | 0 | 0 | 0 | 0 | 0 | 0 | 0 | 0 | 0 | 0 | 0 | 0 | 0 | 0
| Total | [5 empty] | 0 | 0 | 0 | 0 | 0 | 0 | 0 | 0 | 0 | 0 | 0 | 0 | 0 | 0 | 0 | 0 | 0 | 0 | 0 | 0 | 0 | 0 | 0 | 0 | 0 | 0 | 0 | 0 | 0 | 0
Maintenance Cost
Units Being Maintained
[6 empty] | Units Installed | 0 | 0 | 0 | 0 | 0 | 0 | 0 | 0 | 0 | 0 | 0 | 0 | 0 | 0 | 0 | 0 | 0 | 0 | 0 | 0 | 0 | 0 | 0 | 0 | 0 | 0 | 0 | 0 | 0 | 0
[6 empty] | Previously Installed Units | 0 | 0 | 0 | 0 | 0 | 0 | 0 | 0 | 0 | 0 | 0 | 0 | 0 | 0 | 0 | 0 | 0 | 0 | 0 | 0 | 0 | 0 | 0 | 0 | 0 | 0 | 0 | 0 | 0 | 0
[6 empty] | Units Removed | 0 | 0 | 0 | 0 | 0 | 0 | 0 | 0 | 0 | 0 | 0 | 0 | 0 | 0 | 0 | 0 | 0 | 0 | 0 | 0 | 0 | 0 | 0 | 0 | 0 | 0 | 0 | 0 | 0 | 0
[6 empty] | Units Removed After This Year | 0 | 0 | 0 | 0 | 0 | 0 | 0 | 0 | 0 | 0 | 0 | 0 | 0 | 0 | 0 | 0 | 0 | 0 | 0 | 0 | 0 | 0 | 0 | 0 | 0 | 0 | 0 | 0 | 0 | 0
[5 empty] | Total Units Being Maintained |  | 0 | 0 | 0 | 0 | 0 | 0 | 0 | 0 | 0 | 0 | 0 | 0 | 0 | 0 | 0 | 0 | 0 | 0 | 0 | 0 | 0 | 0 | 0 | 0 | 0 | 0 | 0 | 0 | 0 | 0
|  |  |  | Maintenance Cost Per Unit Per Year |  |  | 0 | 0 | 0 | 0 | 0 | 0 | 0 | 0 | 0 | 0 | 0 | 0 | 0 | 0 | 0 | 0 | 0 | 0 | 0 | 0 | 0 | 0 | 0 | 0 | 0 | 0 | 0 | 0 | 0 | 0
|  |  | Total Maintenance Cost |  |  |  | 0 | 0 | 0 | 0 | 0 | 0 | 0 | 0 | 0 | 0 | 0 | 0 | 0 | 0 | 0 | 0 | 0 | 0 | 0 | 0 | 0 | 0 | 0 | 0 | 0 | 0 | 0 | 0 | 0 | 0
Electricity Cost
Units Being Maintained
[6 empty] | Units Installed | 0 | 0 | 0 | 0 | 0 | 0 | 0 | 0 | 0 | 0 | 0 | 0 | 0 | 0 | 0 | 0 | 0 | 0 | 0 | 0 | 0 | 0 | 0 | 0 | 0 | 0 | 0 | 0 | 0 | 0
[6 empty] | Previously Installed Units | 0 | 0 | 0 | 0 | 0 | 0 | 0 | 0 | 0 | 0 | 0 | 0 | 0 | 0 | 0 | 0 | 0 | 0 | 0 | 0 | 0 | 0 | 0 | 0 | 0 | 0 | 0 | 0 | 0 | 0
[6 empty] | Units Removed | 0 | 0 | 0 | 0 | 0 | 0 | 0 | 0 | 0 | 0 | 0 | 0 | 0 | 0 | 0 | 0 | 0 | 0 | 0 | 0 | 0 | 0 | 0 | 0 | 0 | 0 | 0 | 0 | 0 | 0
[6 empty] | Units Removed After This Year | 0 | 0 | 0 | 0 | 0 | 0 | 0 | 0 | 0 | 0 | 0 | 0 | 0 | 0 | 0 | 0 | 0 | 0 | 0 | 0 | 0 | 0 | 0 | 0 | 0 | 0 | 0 | 0 | 0 | 0
[5 empty] | Total Units Being Maintained |  | 0 | 0 | 0 | 0 | 0 | 0 | 0 | 0 | 0 | 0 | 0 | 0 | 0 | 0 | 0 | 0 | 0 | 0 | 0 | 0 | 0 | 0 | 0 | 0 | 0 | 0 | 0 | 0 | 0 | 0
|  |  |  | Electricity Cost Per Unit Per Month |  |  | 0 | 0 | 0 | 0 | 0 | 0 | 0 | 0 | 0 | 0 | 0 | 0 | 0 | 0 | 0 | 0 | 0 | 0 | 0 | 0 | 0 | 0 | 0 | 0 | 0 | 0 | 0 | 0 | 0 | 0
|  |  | Total Electricity Cost |  |  |  | 0 | 0 | 0 | 0 | 0 | 0 | 0 | 0 | 0 | 0 | 0 | 0 | 0 | 0 | 0 | 0 | 0 | 0 | 0 | 0 | 0 | 0 | 0 | 0 | 0 | 0 | 0 | 0 | 0 | 0
Facilities Cost
Units Being Maintained
[6 empty] | Units Installed | 0 | 0 | 0 | 0 | 0 | 0 | 0 | 0 | 0 | 0 | 0 | 0 | 0 | 0 | 0 | 0 | 0 | 0 | 0 | 0 | 0 | 0 | 0 | 0 | 0 | 0 | 0 | 0 | 0 | 0
[6 empty] | Previously Installed Units | 0 | 0 | 0 | 0 | 0 | 0 | 0 | 0 | 0 | 0 | 0 | 0 | 0 | 0 | 0 | 0 | 0 | 0 | 0 | 0 | 0 | 0 | 0 | 0 | 0 | 0 | 0 | 0 | 0 | 0
[6 empty] | Units Removed | 0 | 0 | 0 | 0 | 0 | 0 | 0 | 0 | 0 | 0 | 0 | 0 | 0 | 0 | 0 | 0 | 0 | 0 | 0 | 0 | 0 | 0 | 0 | 0 | 0 | 0 | 0 | 0 | 0 | 0
[6 empty] | Units Removed After This Year | 0 | 0 | 0 | 0 | 0 | 0 | 0 | 0 | 0 | 0 | 0 | 0 | 0 | 0 | 0 | 0 | 0 | 0 | 0 | 0 | 0 | 0 | 0 | 0 | 0 | 0 | 0 | 0 | 0 | 0
[5 empty] | Total Units Being Maintained |  | 0 | 0 | 0 | 0 | 0 | 0 | 0 | 0 | 0 | 0 | 0 | 0 | 0 | 0 | 0 | 0 | 0 | 0 | 0 | 0 | 0 | 0 | 0 | 0 | 0 | 0 | 0 | 0 | 0 | 0
|  |  |  | Facilities Cost Per Unit Per Month |  |  | 0 | 0 | 0 | 0 | 0 | 0 | 0 | 0 | 0 | 0 | 0 | 0 | 0 | 0 | 0 | 0 | 0 | 0 | 0 | 0 | 0 | 0 | 0 | 0 | 0 | 0 | 0 | 0 | 0 | 0
|  |  | Total Facilities Cost |  |  |  | 0 | 0 | 0 | 0 | 0 | 0 | 0 | 0 | 0 | 0 | 0 | 0 | 0 | 0 | 0 | 0 | 0 | 0 | 0 | 0 | 0 | 0 | 0 | 0 | 0 | 0 | 0 | 0 | 0 | 0
| Total | [5 empty] | 0 | 0 | 0 | 0 | 0 | 0 | 0 | 0 | 0 | 0 | 0 | 0 | 0 | 0 | 0 | 0 | 0 | 0 | 0 | 0 | 0 | 0 | 0 | 0 | 0 | 0 | 0 | 0 | 0 | 0
Maintenance Cost
Units Being Maintained
[6 empty] | Units Installed | 0 | 0 | 0 | 0 | 0 | 0 | 0 | 0 | 0 | 0 | 0 | 0 | 0 | 0 | 0 | 0 | 0 | 0 | 0 | 0 | 0 | 0 | 0 | 0 | 0 | 0 | 0 | 0 | 0 | 0
[6 empty] | Previously Installed Units | 0 | 0 | 0 | 0 | 0 | 0 | 0 | 0 | 0 | 0 | 0 | 0 | 0 | 0 | 0 | 0 | 0 | 0 | 0 | 0 | 0 | 0 | 0 | 0 | 0 | 0 | 0 | 0 | 0 | 0
[6 empty] | Units Removed | 0 | 0 | 0 | 0 | 0 | 0 | 0 | 0 | 0 | 0 | 0 | 0 | 0 | 0 | 0 | 0 | 0 | 0 | 0 | 0 | 0 | 0 | 0 | 0 | 0 | 0 | 0 | 0 | 0 | 0
[6 empty] | Units Removed After This Year | 0 | 0 | 0 | 0 | 0 | 0 | 0 | 0 | 0 | 0 | 0 | 0 | 0 | 0 | 0 | 0 | 0 | 0 | 0 | 0 | 0 | 0 | 0 | 0 | 0 | 0 | 0 | 0 | 0 | 0
[5 empty] | Total Units Being Maintained |  | 0 | 0 | 0 | 0 | 0 | 0 | 0 | 0 | 0 | 0 | 0 | 0 | 0 | 0 | 0 | 0 | 0 | 0 | 0 | 0 | 0 | 0 | 0 | 0 | 0 | 0 | 0 | 0 | 0 | 0
|  |  |  | Maintenance Cost Per Unit Per Year |  |  | 0 | 0 | 0 | 0 | 0 | 0 | 0 | 0 | 0 | 0 | 0 | 0 | 0 | 0 | 0 | 0 | 0 | 0 | 0 | 0 | 0 | 0 | 0 | 0 | 0 | 0 | 0 | 0 | 0 | 0
|  |  | Total Maintenance Cost |  |  |  | 0 | 0 | 0 | 0 | 0 | 0 | 0 | 0 | 0 | 0 | 0 | 0 | 0 | 0 | 0 | 0 | 0 | 0 | 0 | 0 | 0 | 0 | 0 | 0 | 0 | 0 | 0 | 0 | 0 | 0
Electricity Cost
Units Being Maintained
[6 empty] | Units Installed | 0 | 0 | 0 | 0 | 0 | 0 | 0 | 0 | 0 | 0 | 0 | 0 | 0 | 0 | 0 | 0 | 0 | 0 | 0 | 0 | 0 | 0 | 0 | 0 | 0 | 0 | 0 | 0 | 0 | 0
[6 empty] | Previously Installed Units | 0 | 0 | 0 | 0 | 0 | 0 | 0 | 0 | 0 | 0 | 0 | 0 | 0 | 0 | 0 | 0 | 0 | 0 | 0 | 0 | 0 | 0 | 0 | 0 | 0 | 0 | 0 | 0 | 0 | 0
[6 empty] | Units Removed | 0 | 0 | 0 | 0 | 0 | 0 | 0 | 0 | 0 | 0 | 0 | 0 | 0 | 0 | 0 | 0 | 0 | 0 | 0 | 0 | 0 | 0 | 0 | 0 | 0 | 0 | 0 | 0 | 0 | 0
[6 empty] | Units Removed After This Year | 0 | 0 | 0 | 0 | 0 | 0 | 0 | 0 | 0 | 0 | 0 | 0 | 0 | 0 | 0 | 0 | 0 | 0 | 0 | 0 | 0 | 0 | 0 | 0 | 0 | 0 | 0 | 0 | 0 | 0
[5 empty] | Total Units Being Maintained |  | 0 | 0 | 0 | 0 | 0 | 0 | 0 | 0 | 0 | 0 | 0 | 0 | 0 | 0 | 0 | 0 | 0 | 0 | 0 | 0 | 0 | 0 | 0 | 0 | 0 | 0 | 0 | 0 | 0 | 0
|  |  |  | Electricity Cost Per Unit Per Month |  |  | 0 | 0 | 0 | 0 | 0 | 0 | 0 | 0 | 0 | 0 | 0 | 0 | 0 | 0 | 0 | 0 | 0 | 0 | 0 | 0 | 0 | 0 | 0 | 0 | 0 | 0 | 0 | 0 | 0 | 0
|  |  | Total Electricity Cost |  |  |  | 0 | 0 | 0 | 0 | 0 | 0 | 0 | 0 | 0 | 0 | 0 | 0 | 0 | 0 | 0 | 0 | 0 | 0 | 0 | 0 | 0 | 0 | 0 | 0 | 0 | 0 | 0 | 0 | 0 | 0
Facilities Cost
Units Being Maintained
[6 empty] | Units Installed | 0 | 0 | 0 | 0 | 0 | 0 | 0 | 0 | 0 | 0 | 0 | 0 | 0 | 0 | 0 | 0 | 0 | 0 | 0 | 0 | 0 | 0 | 0 | 0 | 0 | 0 | 0 | 0 | 0 | 0
[6 empty] | Previously Installed Units | 0 | 0 | 0 | 0 | 0 | 0 | 0 | 0 | 0 | 0 | 0 | 0 | 0 | 0 | 0 | 0 | 0 | 0 | 0 | 0 | 0 | 0 | 0 | 0 | 0 | 0 | 0 | 0 | 0 | 0
[6 empty] | Units Removed | 0 | 0 | 0 | 0 | 0 | 0 | 0 | 0 | 0 | 0 | 0 | 0 | 0 | 0 | 0 | 0 | 0 | 0 | 0 | 0 | 0 | 0 | 0 | 0 | 0 | 0 | 0 | 0 | 0 | 0
[6 empty] | Units Removed After This Year | 0 | 0 | 0 | 0 | 0 | 0 | 0 | 0 | 0 | 0 | 0 | 0 | 0 | 0 | 0 | 0 | 0 | 0 | 0 | 0 | 0 | 0 | 0 | 0 | 0 | 0 | 0 | 0 | 0 | 0
[5 empty] | Total Units Being Maintained |  | 0 | 0 | 0 | 0 | 0 | 0 | 0 | 0 | 0 | 0 | 0 | 0 | 0 | 0 | 0 | 0 | 0 | 0 | 0 | 0 | 0 | 0 | 0 | 0 | 0 | 0 | 0 | 0 | 0 | 0
|  |  |  | Facilities Cost Per Unit Per Month |  |  | 0 | 0 | 0 | 0 | 0 | 0 | 0 | 0 | 0 | 0 | 0 | 0 | 0 | 0 | 0 | 0 | 0 | 0 | 0 | 0 | 0 | 0 | 0 | 0 | 0 | 0 | 0 | 0 | 0 | 0
|  |  | Total Facilities Cost |  |  |  | 0 | 0 | 0 | 0 | 0 | 0 | 0 | 0 | 0 | 0 | 0 | 0 | 0 | 0 | 0 | 0 | 0 | 0 | 0 | 0 | 0 | 0 | 0 | 0 | 0 | 0 | 0 | 0 | 0 | 0
| Total | [5 empty] | 0 | 0 | 0 | 0 | 0 | 0 | 0 | 0 | 0 | 0 | 0 | 0 | 0 | 0 | 0 | 0 | 0 | 0 | 0 | 0 | 0 | 0 | 0 | 0 | 0 | 0 | 0 | 0 | 0 | 0
Maintenance Cost
Units Being Maintained
[6 empty] | Units Installed | 0 | 0 | 0 | 0 | 0 | 0 | 0 | 0 | 0 | 0 | 0 | 0 | 0 | 0 | 0 | 0 | 0 | 0 | 0 | 0 | 0 | 0 | 0 | 0 | 0 | 0 | 0 | 0 | 0 | 0
[6 empty] | Previously Installed Units | 0 | 0 | 0 | 0 | 0 | 0 | 0 | 0 | 0 | 0 | 0 | 0 | 0 | 0 | 0 | 0 | 0 | 0 | 0 | 0 | 0 | 0 | 0 | 0 | 0 | 0 | 0 | 0 | 0 | 0
[6 empty] | Units Removed | 0 | 0 | 0 | 0 | 0 | 0 | 0 | 0 | 0 | 0 | 0 | 0 | 0 | 0 | 0 | 0 | 0 | 0 | 0 | 0 | 0 | 0 | 0 | 0 | 0 | 0 | 0 | 0 | 0 | 0
[6 empty] | Units Removed After This Year | 0 | 0 | 0 | 0 | 0 | 0 | 0 | 0 | 0 | 0 | 0 | 0 | 0 | 0 | 0 | 0 | 0 | 0 | 0 | 0 | 0 | 0 | 0 | 0 | 0 | 0 | 0 | 0 | 0 | 0
[5 empty] | Total Units Being Maintained |  | 0 | 0 | 0 | 0 | 0 | 0 | 0 | 0 | 0 | 0 | 0 | 0 | 0 | 0 | 0 | 0 | 0 | 0 | 0 | 0 | 0 | 0 | 0 | 0 | 0 | 0 | 0 | 0 | 0 | 0
|  |  |  | Maintenance Cost Per Unit Per Year |  |  | 0 | 0 | 0 | 0 | 0 | 0 | 0 | 0 | 0 | 0 | 0 | 0 | 0 | 0 | 0 | 0 | 0 | 0 | 0 | 0 | 0 | 0 | 0 | 0 | 0 | 0 | 0 | 0 | 0 | 0
|  |  | Total Maintenance Cost |  |  |  | 0 | 0 | 0 | 0 | 0 | 0 | 0 | 0 | 0 | 0 | 0 | 0 | 0 | 0 | 0 | 0 | 0 | 0 | 0 | 0 | 0 | 0 | 0 | 0 | 0 | 0 | 0 | 0 | 0 | 0
Electricity Cost
Units Being Maintained
[6 empty] | Units Installed | 0 | 0 | 0 | 0 | 0 | 0 | 0 | 0 | 0 | 0 | 0 | 0 | 0 | 0 | 0 | 0 | 0 | 0 | 0 | 0 | 0 | 0 | 0 | 0 | 0 | 0 | 0 | 0 | 0 | 0
[6 empty] | Previously Installed Units | 0 | 0 | 0 | 0 | 0 | 0 | 0 | 0 | 0 | 0 | 0 | 0 | 0 | 0 | 0 | 0 | 0 | 0 | 0 | 0 | 0 | 0 | 0 | 0 | 0 | 0 | 0 | 0 | 0 | 0
[6 empty] | Units Removed | 0 | 0 | 0 | 0 | 0 | 0 | 0 | 0 | 0 | 0 | 0 | 0 | 0 | 0 | 0 | 0 | 0 | 0 | 0 | 0 | 0 | 0 | 0 | 0 | 0 | 0 | 0 | 0 | 0 | 0
[6 empty] | Units Removed After This Year | 0 | 0 | 0 | 0 | 0 | 0 | 0 | 0 | 0 | 0 | 0 | 0 | 0 | 0 | 0 | 0 | 0 | 0 | 0 | 0 | 0 | 0 | 0 | 0 | 0 | 0 | 0 | 0 | 0 | 0
[5 empty] | Total Units Being Maintained |  | 0 | 0 | 0 | 0 | 0 | 0 | 0 | 0 | 0 | 0 | 0 | 0 | 0 | 0 | 0 | 0 | 0 | 0 | 0 | 0 | 0 | 0 | 0 | 0 | 0 | 0 | 0 | 0 | 0 | 0
|  |  |  | Electricity Cost Per Unit Per Month |  |  | 0 | 0 | 0 | 0 | 0 | 0 | 0 | 0 | 0 | 0 | 0 | 0 | 0 | 0 | 0 | 0 | 0 | 0 | 0 | 0 | 0 | 0 | 0 | 0 | 0 | 0 | 0 | 0 | 0 | 0
|  |  | Total Electricity Cost |  |  |  | 0 | 0 | 0 | 0 | 0 | 0 | 0 | 0 | 0 | 0 | 0 | 0 | 0 | 0 | 0 | 0 | 0 | 0 | 0 | 0 | 0 | 0 | 0 | 0 | 0 | 0 | 0 | 0 | 0 | 0
Facilities Cost
Units Being Maintained
[6 empty] | Units Installed | 0 | 0 | 0 | 0 | 0 | 0 | 0 | 0 | 0 | 0 | 0 | 0 | 0 | 0 | 0 | 0 | 0 | 0 | 0 | 0 | 0 | 0 | 0 | 0 | 0 | 0 | 0 | 0 | 0 | 0
[6 empty] | Previously Installed Units | 0 | 0 | 0 | 0 | 0 | 0 | 0 | 0 | 0 | 0 | 0 | 0 | 0 | 0 | 0 | 0 | 0 | 0 | 0 | 0 | 0 | 0 | 0 | 0 | 0 | 0 | 0 | 0 | 0 | 0
[6 empty] | Units Removed | 0 | 0 | 0 | 0 | 0 | 0 | 0 | 0 | 0 | 0 | 0 | 0 | 0 | 0 | 0 | 0 | 0 | 0 | 0 | 0 | 0 | 0 | 0 | 0 | 0 | 0 | 0 | 0 | 0 | 0
[6 empty] | Units Removed After This Year | 0 | 0 | 0 | 0 | 0 | 0 | 0 | 0 | 0 | 0 | 0 | 0 | 0 | 0 | 0 | 0 | 0 | 0 | 0 | 0 | 0 | 0 | 0 | 0 | 0 | 0 | 0 | 0 | 0 | 0
[5 empty] | Total Units Being Maintained |  | 0 | 0 | 0 | 0 | 0 | 0 | 0 | 0 | 0 | 0 | 0 | 0 | 0 | 0 | 0 | 0 | 0 | 0 | 0 | 0 | 0 | 0 | 0 | 0 | 0 | 0 | 0 | 0 | 0 | 0
|  |  |  | Facilities Cost Per Unit Per Month |  |  | 0 | 0 | 0 | 0 | 0 | 0 | 0 | 0 | 0 | 0 | 0 | 0 | 0 | 0 | 0 | 0 | 0 | 0 | 0 | 0 | 0 | 0 | 0 | 0 | 0 | 0 | 0 | 0 | 0 | 0
|  |  | Total Facilities Cost |  |  |  | 0 | 0 | 0 | 0 | 0 | 0 | 0 | 0 | 0 | 0 | 0 | 0 | 0 | 0 | 0 | 0 | 0 | 0 | 0 | 0 | 0 | 0 | 0 | 0 | 0 | 0 | 0 | 0 | 0 | 0
| Total | [5 empty] | 0 | 0 | 0 | 0 | 0 | 0 | 0 | 0 | 0 | 0 | 0 | 0 | 0 | 0 | 0 | 0 | 0 | 0 | 0 | 0 | 0 | 0 | 0 | 0 | 0 | 0 | 0 | 0 | 0 | 0
Maintenance Cost
Units Being Maintained
[6 empty] | Units Installed | 0 | 0 | 0 | 0 | 0 | 0 | 0 | 0 | 0 | 0 | 0 | 0 | 0 | 0 | 0 | 0 | 0 | 0 | 0 | 0 | 0 | 0 | 0 | 0 | 0 | 0 | 0 | 0 | 0 | 0
[6 empty] | Previously Installed Units | 0 | 0 | 0 | 0 | 0 | 0 | 0 | 0 | 0 | 0 | 0 | 0 | 0 | 0 | 0 | 0 | 0 | 0 | 0 | 0 | 0 | 0 | 0 | 0 | 0 | 0 | 0 | 0 | 0 | 0
[6 empty] | Units Removed | 0 | 0 | 0 | 0 | 0 | 0 | 0 | 0 | 0 | 0 | 0 | 0 | 0 | 0 | 0 | 0 | 0 | 0 | 0 | 0 | 0 | 0 | 0 | 0 | 0 | 0 | 0 | 0 | 0 | 0
[6 empty] | Units Removed After This Year | 0 | 0 | 0 | 0 | 0 | 0 | 0 | 0 | 0 | 0 | 0 | 0 | 0 | 0 | 0 | 0 | 0 | 0 | 0 | 0 | 0 | 0 | 0 | 0 | 0 | 0 | 0 | 0 | 0 | 0
[5 empty] | Total Units Being Maintained |  | 0 | 0 | 0 | 0 | 0 | 0 | 0 | 0 | 0 | 0 | 0 | 0 | 0 | 0 | 0 | 0 | 0 | 0 | 0 | 0 | 0 | 0 | 0 | 0 | 0 | 0 | 0 | 0 | 0 | 0
|  |  |  | Maintenance Cost Per Unit Per Year |  |  | 0 | 0 | 0 | 0 | 0 | 0 | 0 | 0 | 0 | 0 | 0 | 0 | 0 | 0 | 0 | 0 | 0 | 0 | 0 | 0 | 0 | 0 | 0 | 0 | 0 | 0 | 0 | 0 | 0 | 0
|  |  | Total Maintenance Cost |  |  |  | 0 | 0 | 0 | 0 | 0 | 0 | 0 | 0 | 0 | 0 | 0 | 0 | 0 | 0 | 0 | 0 | 0 | 0 | 0 | 0 | 0 | 0 | 0 | 0 | 0 | 0 | 0 | 0 | 0 | 0
Electricity Cost
Units Being Maintained
[6 empty] | Units Installed | 0 | 0 | 0 | 0 | 0 | 0 | 0 | 0 | 0 | 0 | 0 | 0 | 0 | 0 | 0 | 0 | 0 | 0 | 0 | 0 | 0 | 0 | 0 | 0 | 0 | 0 | 0 | 0 | 0 | 0
[6 empty] | Previously Installed Units | 0 | 0 | 0 | 0 | 0 | 0 | 0 | 0 | 0 | 0 | 0 | 0 | 0 | 0 | 0 | 0 | 0 | 0 | 0 | 0 | 0 | 0 | 0 | 0 | 0 | 0 | 0 | 0 | 0 | 0
[6 empty] | Units Removed | 0 | 0 | 0 | 0 | 0 | 0 | 0 | 0 | 0 | 0 | 0 | 0 | 0 | 0 | 0 | 0 | 0 | 0 | 0 | 0 | 0 | 0 | 0 | 0 | 0 | 0 | 0 | 0 | 0 | 0
[6 empty] | Units Removed After This Year | 0 | 0 | 0 | 0 | 0 | 0 | 0 | 0 | 0 | 0 | 0 | 0 | 0 | 0 | 0 | 0 | 0 | 0 | 0 | 0 | 0 | 0 | 0 | 0 | 0 | 0 | 0 | 0 | 0 | 0
[5 empty] | Total Units Being Maintained |  | 0 | 0 | 0 | 0 | 0 | 0 | 0 | 0 | 0 | 0 | 0 | 0 | 0 | 0 | 0 | 0 | 0 | 0 | 0 | 0 | 0 | 0 | 0 | 0 | 0 | 0 | 0 | 0 | 0 | 0
|  |  |  | Electricity Cost Per Unit Per Month |  |  | 0 | 0 | 0 | 0 | 0 | 0 | 0 | 0 | 0 | 0 | 0 | 0 | 0 | 0 | 0 | 0 | 0 | 0 | 0 | 0 | 0 | 0 | 0 | 0 | 0 | 0 | 0 | 0 | 0 | 0
|  |  | Total Electricity Cost |  |  |  | 0 | 0 | 0 | 0 | 0 | 0 | 0 | 0 | 0 | 0 | 0 | 0 | 0 | 0 | 0 | 0 | 0 | 0 | 0 | 0 | 0 | 0 | 0 | 0 | 0 | 0 | 0 | 0 | 0 | 0
Facilities Cost
Units Being Maintained
[6 empty] | Units Installed | 0 | 0 | 0 | 0 | 0 | 0 | 0 | 0 | 0 | 0 | 0 | 0 | 0 | 0 | 0 | 0 | 0 | 0 | 0 | 0 | 0 | 0 | 0 | 0 | 0 | 0 | 0 | 0 | 0 | 0
[6 empty] | Previously Installed Units | 0 | 0 | 0 | 0 | 0 | 0 | 0 | 0 | 0 | 0 | 0 | 0 | 0 | 0 | 0 | 0 | 0 | 0 | 0 | 0 | 0 | 0 | 0 | 0 | 0 | 0 | 0 | 0 | 0 | 0
[6 empty] | Units Removed | 0 | 0 | 0 | 0 | 0 | 0 | 0 | 0 | 0 | 0 | 0 | 0 | 0 | 0 | 0 | 0 | 0 | 0 | 0 | 0 | 0 | 0 | 0 | 0 | 0 | 0 | 0 | 0 | 0 | 0
[6 empty] | Units Removed After This Year | 0 | 0 | 0 | 0 | 0 | 0 | 0 | 0 | 0 | 0 | 0 | 0 | 0 | 0 | 0 | 0 | 0 | 0 | 0 | 0 | 0 | 0 | 0 | 0 | 0 | 0 | 0 | 0 | 0 | 0
[5 empty] | Total Units Being Maintained |  | 0 | 0 | 0 | 0 | 0 | 0 | 0 | 0 | 0 | 0 | 0 | 0 | 0 | 0 | 0 | 0 | 0 | 0 | 0 | 0 | 0 | 0 | 0 | 0 | 0 | 0 | 0 | 0 | 0 | 0
|  |  |  | Facilities Cost Per Unit Per Month |  |  | 0 | 0 | 0 | 0 | 0 | 0 | 0 | 0 | 0 | 0 | 0 | 0 | 0 | 0 | 0 | 0 | 0 | 0 | 0 | 0 | 0 | 0 | 0 | 0 | 0 | 0 | 0 | 0 | 0 | 0
|  |  | Total Facilities Cost |  |  |  | 0 | 0 | 0 | 0 | 0 | 0 | 0 | 0 | 0 | 0 | 0 | 0 | 0 | 0 | 0 | 0 | 0 | 0 | 0 | 0 | 0 | 0 | 0 | 0 | 0 | 0 | 0 | 0 | 0 | 0
| Total | [5 empty] | 0 | 0 | 0 | 0 | 0 | 0 | 0 | 0 | 0 | 0 | 0 | 0 | 0 | 0 | 0 | 0 | 0 | 0 | 0 | 0 | 0 | 0 | 0 | 0 | 0 | 0 | 0 | 0 | 0 | 0
Maintenance Cost
Units Being Maintained
[6 empty] | Units Installed | 0 | 0 | 0 | 0 | 0 | 0 | 0 | 0 | 0 | 0 | 0 | 0 | 0 | 0 | 0 | 0 | 0 | 0 | 0 | 0 | 0 | 0 | 0 | 0 | 0 | 0 | 0 | 0 | 0 | 0
[6 empty] | Previously Installed Units | 0 | 0 | 0 | 0 | 0 | 0 | 0 | 0 | 0 | 0 | 0 | 0 | 0 | 0 | 0 | 0 | 0 | 0 | 0 | 0 | 0 | 0 | 0 | 0 | 0 | 0 | 0 | 0 | 0 | 0
[6 empty] | Units Removed | 0 | 0 | 0 | 0 | 0 | 0 | 0 | 0 | 0 | 0 | 0 | 0 | 0 | 0 | 0 | 0 | 0 | 0 | 0 | 0 | 0 | 0 | 0 | 0 | 0 | 0 | 0 | 0 | 0 | 0
[6 empty] | Units Removed After This Year | 0 | 0 | 0 | 0 | 0 | 0 | 0 | 0 | 0 | 0 | 0 | 0 | 0 | 0 | 0 | 0 | 0 | 0 | 0 | 0 | 0 | 0 | 0 | 0 | 0 | 0 | 0 | 0 | 0 | 0
[5 empty] | Total Units Being Maintained |  | 0 | 0 | 0 | 0 | 0 | 0 | 0 | 0 | 0 | 0 | 0 | 0 | 0 | 0 | 0 | 0 | 0 | 0 | 0 | 0 | 0 | 0 | 0 | 0 | 0 | 0 | 0 | 0 | 0 | 0
|  |  |  | Maintenance Cost Per Unit Per Year |  |  | 0 | 0 | 0 | 0 | 0 | 0 | 0 | 0 | 0 | 0 | 0 | 0 | 0 | 0 | 0 | 0 | 0 | 0 | 0 | 0 | 0 | 0 | 0 | 0 | 0 | 0 | 0 | 0 | 0 | 0
|  |  | Total Maintenance Cost |  |  |  | 0 | 0 | 0 | 0 | 0 | 0 | 0 | 0 | 0 | 0 | 0 | 0 | 0 | 0 | 0 | 0 | 0 | 0 | 0 | 0 | 0 | 0 | 0 | 0 | 0 | 0 | 0 | 0 | 0 | 0
Electricity Cost
Units Being Maintained
[6 empty] | Units Installed | 0 | 0 | 0 | 0 | 0 | 0 | 0 | 0 | 0 | 0 | 0 | 0 | 0 | 0 | 0 | 0 | 0 | 0 | 0 | 0 | 0 | 0 | 0 | 0 | 0 | 0 | 0 | 0 | 0 | 0
[6 empty] | Previously Installed Units | 0 | 0 | 0 | 0 | 0 | 0 | 0 | 0 | 0 | 0 | 0 | 0 | 0 | 0 | 0 | 0 | 0 | 0 | 0 | 0 | 0 | 0 | 0 | 0 | 0 | 0 | 0 | 0 | 0 | 0
[6 empty] | Units Removed | 0 | 0 | 0 | 0 | 0 | 0 | 0 | 0 | 0 | 0 | 0 | 0 | 0 | 0 | 0 | 0 | 0 | 0 | 0 | 0 | 0 | 0 | 0 | 0 | 0 | 0 | 0 | 0 | 0 | 0
[6 empty] | Units Removed After This Year | 0 | 0 | 0 | 0 | 0 | 0 | 0 | 0 | 0 | 0 | 0 | 0 | 0 | 0 | 0 | 0 | 0 | 0 | 0 | 0 | 0 | 0 | 0 | 0 | 0 | 0 | 0 | 0 | 0 | 0
[5 empty] | Total Units Being Maintained |  | 0 | 0 | 0 | 0 | 0 | 0 | 0 | 0 | 0 | 0 | 0 | 0 | 0 | 0 | 0 | 0 | 0 | 0 | 0 | 0 | 0 | 0 | 0 | 0 | 0 | 0 | 0 | 0 | 0 | 0
|  |  |  | Electricity Cost Per Unit Per Month |  |  | 0 | 0 | 0 | 0 | 0 | 0 | 0 | 0 | 0 | 0 | 0 | 0 | 0 | 0 | 0 | 0 | 0 | 0 | 0 | 0 | 0 | 0 | 0 | 0 | 0 | 0 | 0 | 0 | 0 | 0
|  |  | Total Electricity Cost |  |  |  | 0 | 0 | 0 | 0 | 0 | 0 | 0 | 0 | 0 | 0 | 0 | 0 | 0 | 0 | 0 | 0 | 0 | 0 | 0 | 0 | 0 | 0 | 0 | 0 | 0 | 0 | 0 | 0 | 0 | 0
Facilities Cost
Units Being Maintained
[6 empty] | Units Installed | 0 | 0 | 0 | 0 | 0 | 0 | 0 | 0 | 0 | 0 | 0 | 0 | 0 | 0 | 0 | 0 | 0 | 0 | 0 | 0 | 0 | 0 | 0 | 0 | 0 | 0 | 0 | 0 | 0 | 0
[6 empty] | Previously Installed Units | 0 | 0 | 0 | 0 | 0 | 0 | 0 | 0 | 0 | 0 | 0 | 0 | 0 | 0 | 0 | 0 | 0 | 0 | 0 | 0 | 0 | 0 | 0 | 0 | 0 | 0 | 0 | 0 | 0 | 0
[6 empty] | Units Removed | 0 | 0 | 0 | 0 | 0 | 0 | 0 | 0 | 0 | 0 | 0 | 0 | 0 | 0 | 0 | 0 | 0 | 0 | 0 | 0 | 0 | 0 | 0 | 0 | 0 | 0 | 0 | 0 | 0 | 0
[6 empty] | Units Removed After This Year | 0 | 0 | 0 | 0 | 0 | 0 | 0 | 0 | 0 | 0 | 0 | 0 | 0 | 0 | 0 | 0 | 0 | 0 | 0 | 0 | 0 | 0 | 0 | 0 | 0 | 0 | 0 | 0 | 0 | 0
[5 empty] | Total Units Being Maintained |  | 0 | 0 | 0 | 0 | 0 | 0 | 0 | 0 | 0 | 0 | 0 | 0 | 0 | 0 | 0 | 0 | 0 | 0 | 0 | 0 | 0 | 0 | 0 | 0 | 0 | 0 | 0 | 0 | 0 | 0
|  |  |  | Facilities Cost Per Unit Per Month |  |  | 0 | 0 | 0 | 0 | 0 | 0 | 0 | 0 | 0 | 0 | 0 | 0 | 0 | 0 | 0 | 0 | 0 | 0 | 0 | 0 | 0 | 0 | 0 | 0 | 0 | 0 | 0 | 0 | 0 | 0
|  |  | Total Facilities Cost |  |  |  | 0 | 0 | 0 | 0 | 0 | 0 | 0 | 0 | 0 | 0 | 0 | 0 | 0 | 0 | 0 | 0 | 0 | 0 | 0 | 0 | 0 | 0 | 0 | 0 | 0 | 0 | 0 | 0 | 0 | 0
| Total | [5 empty] | 0 | 0 | 0 | 0 | 0 | 0 | 0 | 0 | 0 | 0 | 0 | 0 | 0 | 0 | 0 | 0 | 0 | 0 | 0 | 0 | 0 | 0 | 0 | 0 | 0 | 0 | 0 | 0 | 0 | 0
Maintenance Cost
Units Being Maintained
[6 empty] | Units Installed | 0 | 0 | 0 | 0 | 0 | 0 | 0 | 0 | 0 | 0 | 0 | 0 | 0 | 0 | 0 | 0 | 0 | 0 | 0 | 0 | 0 | 0 | 0 | 0 | 0 | 0 | 0 | 0 | 0 | 0
[6 empty] | Previously Installed Units | 0 | 0 | 0 | 0 | 0 | 0 | 0 | 0 | 0 | 0 | 0 | 0 | 0 | 0 | 0 | 0 | 0 | 0 | 0 | 0 | 0 | 0 | 0 | 0 | 0 | 0 | 0 | 0 | 0 | 0
[6 empty] | Units Removed | 0 | 0 | 0 | 0 | 0 | 0 | 0 | 0 | 0 | 0 | 0 | 0 | 0 | 0 | 0 | 0 | 0 | 0 | 0 | 0 | 0 | 0 | 0 | 0 | 0 | 0 | 0 | 0 | 0 | 0
[6 empty] | Units Removed After This Year | 0 | 0 | 0 | 0 | 0 | 0 | 0 | 0 | 0 | 0 | 0 | 0 | 0 | 0 | 0 | 0 | 0 | 0 | 0 | 0 | 0 | 0 | 0 | 0 | 0 | 0 | 0 | 0 | 0 | 0
[5 empty] | Total Units Being Maintained |  | 0 | 0 | 0 | 0 | 0 | 0 | 0 | 0 | 0 | 0 | 0 | 0 | 0 | 0 | 0 | 0 | 0 | 0 | 0 | 0 | 0 | 0 | 0 | 0 | 0 | 0 | 0 | 0 | 0 | 0
|  |  |  | Maintenance Cost Per Unit Per Year |  |  | 0 | 0 | 0 | 0 | 0 | 0 | 0 | 0 | 0 | 0 | 0 | 0 | 0 | 0 | 0 | 0 | 0 | 0 | 0 | 0 | 0 | 0 | 0 | 0 | 0 | 0 | 0 | 0 | 0 | 0
|  |  | Total Maintenance Cost |  |  |  | 0 | 0 | 0 | 0 | 0 | 0 | 0 | 0 | 0 | 0 | 0 | 0 | 0 | 0 | 0 | 0 | 0 | 0 | 0 | 0 | 0 | 0 | 0 | 0 | 0 | 0 | 0 | 0 | 0 | 0
Electricity Cost
Units Being Maintained
[6 empty] | Units Installed | 0 | 0 | 0 | 0 | 0 | 0 | 0 | 0 | 0 | 0 | 0 | 0 | 0 | 0 | 0 | 0 | 0 | 0 | 0 | 0 | 0 | 0 | 0 | 0 | 0 | 0 | 0 | 0 | 0 | 0
[6 empty] | Previously Installed Units | 0 | 0 | 0 | 0 | 0 | 0 | 0 | 0 | 0 | 0 | 0 | 0 | 0 | 0 | 0 | 0 | 0 | 0 | 0 | 0 | 0 | 0 | 0 | 0 | 0 | 0 | 0 | 0 | 0 | 0
[6 empty] | Units Removed | 0 | 0 | 0 | 0 | 0 | 0 | 0 | 0 | 0 | 0 | 0 | 0 | 0 | 0 | 0 | 0 | 0 | 0 | 0 | 0 | 0 | 0 | 0 | 0 | 0 | 0 | 0 | 0 | 0 | 0
[6 empty] | Units Removed After This Year | 0 | 0 | 0 | 0 | 0 | 0 | 0 | 0 | 0 | 0 | 0 | 0 | 0 | 0 | 0 | 0 | 0 | 0 | 0 | 0 | 0 | 0 | 0 | 0 | 0 | 0 | 0 | 0 | 0 | 0
[5 empty] | Total Units Being Maintained |  | 0 | 0 | 0 | 0 | 0 | 0 | 0 | 0 | 0 | 0 | 0 | 0 | 0 | 0 | 0 | 0 | 0 | 0 | 0 | 0 | 0 | 0 | 0 | 0 | 0 | 0 | 0 | 0 | 0 | 0
|  |  |  | Electricity Cost Per Unit Per Month |  |  | 0 | 0 | 0 | 0 | 0 | 0 | 0 | 0 | 0 | 0 | 0 | 0 | 0 | 0 | 0 | 0 | 0 | 0 | 0 | 0 | 0 | 0 | 0 | 0 | 0 | 0 | 0 | 0 | 0 | 0
|  |  | Total Electricity Cost |  |  |  | 0 | 0 | 0 | 0 | 0 | 0 | 0 | 0 | 0 | 0 | 0 | 0 | 0 | 0 | 0 | 0 | 0 | 0 | 0 | 0 | 0 | 0 | 0 | 0 | 0 | 0 | 0 | 0 | 0 | 0
Facilities Cost
Units Being Maintained
[6 empty] | Units Installed | 0 | 0 | 0 | 0 | 0 | 0 | 0 | 0 | 0 | 0 | 0 | 0 | 0 | 0 | 0 | 0 | 0 | 0 | 0 | 0 | 0 | 0 | 0 | 0 | 0 | 0 | 0 | 0 | 0 | 0
[6 empty] | Previously Installed Units | 0 | 0 | 0 | 0 | 0 | 0 | 0 | 0 | 0 | 0 | 0 | 0 | 0 | 0 | 0 | 0 | 0 | 0 | 0 | 0 | 0 | 0 | 0 | 0 | 0 | 0 | 0 | 0 | 0 | 0
[6 empty] | Units Removed | 0 | 0 | 0 | 0 | 0 | 0 | 0 | 0 | 0 | 0 | 0 | 0 | 0 | 0 | 0 | 0 | 0 | 0 | 0 | 0 | 0 | 0 | 0 | 0 | 0 | 0 | 0 | 0 | 0 | 0
[6 empty] | Units Removed After This Year | 0 | 0 | 0 | 0 | 0 | 0 | 0 | 0 | 0 | 0 | 0 | 0 | 0 | 0 | 0 | 0 | 0 | 0 | 0 | 0 | 0 | 0 | 0 | 0 | 0 | 0 | 0 | 0 | 0 | 0
[5 empty] | Total Units Being Maintained |  | 0 | 0 | 0 | 0 | 0 | 0 | 0 | 0 | 0 | 0 | 0 | 0 | 0 | 0 | 0 | 0 | 0 | 0 | 0 | 0 | 0 | 0 | 0 | 0 | 0 | 0 | 0 | 0 | 0 | 0
|  |  |  | Facilities Cost Per Unit Per Month |  |  | 0 | 0 | 0 | 0 | 0 | 0 | 0 | 0 | 0 | 0 | 0 | 0 | 0 | 0 | 0 | 0 | 0 | 0 | 0 | 0 | 0 | 0 | 0 | 0 | 0 | 0 | 0 | 0 | 0 | 0
|  |  | Total Facilities Cost |  |  |  | 0 | 0 | 0 | 0 | 0 | 0 | 0 | 0 | 0 | 0 | 0 | 0 | 0 | 0 | 0 | 0 | 0 | 0 | 0 | 0 | 0 | 0 | 0 | 0 | 0 | 0 | 0 | 0 | 0 | 0
| Total | [5 empty] | 0 | 0 | 0 | 0 | 0 | 0 | 0 | 0 | 0 | 0 | 0 | 0 | 0 | 0 | 0 | 0 | 0 | 0 | 0 | 0 | 0 | 0 | 0 | 0 | 0 | 0 | 0 | 0 | 0 | 0
Maintenance Cost
Units Being Maintained
[6 empty] | Units Installed | 0 | 0 | 0 | 0 | 0 | 0 | 0 | 0 | 0 | 0 | 0 | 0 | 0 | 0 | 0 | 0 | 0 | 0 | 0 | 0 | 0 | 0 | 0 | 0 | 0 | 0 | 0 | 0 | 0 | 0
[6 empty] | Previously Installed Units | 0 | 0 | 0 | 0 | 0 | 0 | 0 | 0 | 0 | 0 | 0 | 0 | 0 | 0 | 0 | 0 | 0 | 0 | 0 | 0 | 0 | 0 | 0 | 0 | 0 | 0 | 0 | 0 | 0 | 0
[6 empty] | Units Removed | 0 | 0 | 0 | 0 | 0 | 0 | 0 | 0 | 0 | 0 | 0 | 0 | 0 | 0 | 0 | 0 | 0 | 0 | 0 | 0 | 0 | 0 | 0 | 0 | 0 | 0 | 0 | 0 | 0 | 0
[6 empty] | Units Removed After This Year | 0 | 0 | 0 | 0 | 0 | 0 | 0 | 0 | 0 | 0 | 0 | 0 | 0 | 0 | 0 | 0 | 0 | 0 | 0 | 0 | 0 | 0 | 0 | 0 | 0 | 0 | 0 | 0 | 0 | 0
[5 empty] | Total Units Being Maintained |  | 0 | 0 | 0 | 0 | 0 | 0 | 0 | 0 | 0 | 0 | 0 | 0 | 0 | 0 | 0 | 0 | 0 | 0 | 0 | 0 | 0 | 0 | 0 | 0 | 0 | 0 | 0 | 0 | 0 | 0
|  |  |  | Maintenance Cost Per Unit Per Year |  |  | 0 | 0 | 0 | 0 | 0 | 0 | 0 | 0 | 0 | 0 | 0 | 0 | 0 | 0 | 0 | 0 | 0 | 0 | 0 | 0 | 0 | 0 | 0 | 0 | 0 | 0 | 0 | 0 | 0 | 0
|  |  | Total Maintenance Cost |  |  |  | 0 | 0 | 0 | 0 | 0 | 0 | 0 | 0 | 0 | 0 | 0 | 0 | 0 | 0 | 0 | 0 | 0 | 0 | 0 | 0 | 0 | 0 | 0 | 0 | 0 | 0 | 0 | 0 | 0 | 0
Electricity Cost
Units Being Maintained
[6 empty] | Units Installed | 0 | 0 | 0 | 0 | 0 | 0 | 0 | 0 | 0 | 0 | 0 | 0 | 0 | 0 | 0 | 0 | 0 | 0 | 0 | 0 | 0 | 0 | 0 | 0 | 0 | 0 | 0 | 0 | 0 | 0
[6 empty] | Previously Installed Units | 0 | 0 | 0 | 0 | 0 | 0 | 0 | 0 | 0 | 0 | 0 | 0 | 0 | 0 | 0 | 0 | 0 | 0 | 0 | 0 | 0 | 0 | 0 | 0 | 0 | 0 | 0 | 0 | 0 | 0
[6 empty] | Units Removed | 0 | 0 | 0 | 0 | 0 | 0 | 0 | 0 | 0 | 0 | 0 | 0 | 0 | 0 | 0 | 0 | 0 | 0 | 0 | 0 | 0 | 0 | 0 | 0 | 0 | 0 | 0 | 0 | 0 | 0
[6 empty] | Units Removed After This Year | 0 | 0 | 0 | 0 | 0 | 0 | 0 | 0 | 0 | 0 | 0 | 0 | 0 | 0 | 0 | 0 | 0 | 0 | 0 | 0 | 0 | 0 | 0 | 0 | 0 | 0 | 0 | 0 | 0 | 0
[5 empty] | Total Units Being Maintained |  | 0 | 0 | 0 | 0 | 0 | 0 | 0 | 0 | 0 | 0 | 0 | 0 | 0 | 0 | 0 | 0 | 0 | 0 | 0 | 0 | 0 | 0 | 0 | 0 | 0 | 0 | 0 | 0 | 0 | 0
|  |  |  | Electricity Cost Per Unit Per Month |  |  | 0 | 0 | 0 | 0 | 0 | 0 | 0 | 0 | 0 | 0 | 0 | 0 | 0 | 0 | 0 | 0 | 0 | 0 | 0 | 0 | 0 | 0 | 0 | 0 | 0 | 0 | 0 | 0 | 0 | 0
|  |  | Total Electricity Cost |  |  |  | 0 | 0 | 0 | 0 | 0 | 0 | 0 | 0 | 0 | 0 | 0 | 0 | 0 | 0 | 0 | 0 | 0 | 0 | 0 | 0 | 0 | 0 | 0 | 0 | 0 | 0 | 0 | 0 | 0 | 0
Facilities Cost
Units Being Maintained
[6 empty] | Units Installed | 0 | 0 | 0 | 0 | 0 | 0 | 0 | 0 | 0 | 0 | 0 | 0 | 0 | 0 | 0 | 0 | 0 | 0 | 0 | 0 | 0 | 0 | 0 | 0 | 0 | 0 | 0 | 0 | 0 | 0
[6 empty] | Previously Installed Units | 0 | 0 | 0 | 0 | 0 | 0 | 0 | 0 | 0 | 0 | 0 | 0 | 0 | 0 | 0 | 0 | 0 | 0 | 0 | 0 | 0 | 0 | 0 | 0 | 0 | 0 | 0 | 0 | 0 | 0
[6 empty] | Units Removed | 0 | 0 | 0 | 0 | 0 | 0 | 0 | 0 | 0 | 0 | 0 | 0 | 0 | 0 | 0 | 0 | 0 | 0 | 0 | 0 | 0 | 0 | 0 | 0 | 0 | 0 | 0 | 0 | 0 | 0
[6 empty] | Units Removed After This Year | 0 | 0 | 0 | 0 | 0 | 0 | 0 | 0 | 0 | 0 | 0 | 0 | 0 | 0 | 0 | 0 | 0 | 0 | 0 | 0 | 0 | 0 | 0 | 0 | 0 | 0 | 0 | 0 | 0 | 0
[5 empty] | Total Units Being Maintained |  | 0 | 0 | 0 | 0 | 0 | 0 | 0 | 0 | 0 | 0 | 0 | 0 | 0 | 0 | 0 | 0 | 0 | 0 | 0 | 0 | 0 | 0 | 0 | 0 | 0 | 0 | 0 | 0 | 0 | 0
|  |  |  | Facilities Cost Per Unit Per Month |  |  | 0 | 0 | 0 | 0 | 0 | 0 | 0 | 0 | 0 | 0 | 0 | 0 | 0 | 0 | 0 | 0 | 0 | 0 | 0 | 0 | 0 | 0 | 0 | 0 | 0 | 0 | 0 | 0 | 0 | 0
|  |  | Total Facilities Cost |  |  |  | 0 | 0 | 0 | 0 | 0 | 0 | 0 | 0 | 0 | 0 | 0 | 0 | 0 | 0 | 0 | 0 | 0 | 0 | 0 | 0 | 0 | 0 | 0 | 0 | 0 | 0 | 0 | 0 | 0 | 0
| Total | [5 empty] | 0 | 0 | 0 | 0 | 0 | 0 | 0 | 0 | 0 | 0 | 0 | 0 | 0 | 0 | 0 | 0 | 0 | 0 | 0 | 0 | 0 | 0 | 0 | 0 | 0 | 0 | 0 | 0 | 0 | 0
Maintenance Cost
Units Being Maintained
[6 empty] | Units Installed | 0 | 0 | 0 | 0 | 0 | 0 | 0 | 0 | 0 | 0 | 0 | 0 | 0 | 0 | 0 | 0 | 0 | 0 | 0 | 0 | 0 | 0 | 0 | 0 | 0 | 0 | 0 | 0 | 0 | 0
[6 empty] | Previously Installed Units | 0 | 0 | 0 | 0 | 0 | 0 | 0 | 0 | 0 | 0 | 0 | 0 | 0 | 0 | 0 | 0 | 0 | 0 | 0 | 0 | 0 | 0 | 0 | 0 | 0 | 0 | 0 | 0 | 0 | 0
[6 empty] | Units Removed | 0 | 0 | 0 | 0 | 0 | 0 | 0 | 0 | 0 | 0 | 0 | 0 | 0 | 0 | 0 | 0 | 0 | 0 | 0 | 0 | 0 | 0 | 0 | 0 | 0 | 0 | 0 | 0 | 0 | 0
[6 empty] | Units Removed After This Year | 0 | 0 | 0 | 0 | 0 | 0 | 0 | 0 | 0 | 0 | 0 | 0 | 0 | 0 | 0 | 0 | 0 | 0 | 0 | 0 | 0 | 0 | 0 | 0 | 0 | 0 | 0 | 0 | 0 | 0
[5 empty] | Total Units Being Maintained |  | 0 | 0 | 0 | 0 | 0 | 0 | 0 | 0 | 0 | 0 | 0 | 0 | 0 | 0 | 0 | 0 | 0 | 0 | 0 | 0 | 0 | 0 | 0 | 0 | 0 | 0 | 0 | 0 | 0 | 0
|  |  |  | Maintenance Cost Per Unit Per Year |  |  | 0 | 0 | 0 | 0 | 0 | 0 | 0 | 0 | 0 | 0 | 0 | 0 | 0 | 0 | 0 | 0 | 0 | 0 | 0 | 0 | 0 | 0 | 0 | 0 | 0 | 0 | 0 | 0 | 0 | 0
|  |  | Total Maintenance Cost |  |  |  | 0 | 0 | 0 | 0 | 0 | 0 | 0 | 0 | 0 | 0 | 0 | 0 | 0 | 0 | 0 | 0 | 0 | 0 | 0 | 0 | 0 | 0 | 0 | 0 | 0 | 0 | 0 | 0 | 0 | 0
Electricity Cost
Units Being Maintained
[6 empty] | Units Installed | 0 | 0 | 0 | 0 | 0 | 0 | 0 | 0 | 0 | 0 | 0 | 0 | 0 | 0 | 0 | 0 | 0 | 0 | 0 | 0 | 0 | 0 | 0 | 0 | 0 | 0 | 0 | 0 | 0 | 0
[6 empty] | Previously Installed Units | 0 | 0 | 0 | 0 | 0 | 0 | 0 | 0 | 0 | 0 | 0 | 0 | 0 | 0 | 0 | 0 | 0 | 0 | 0 | 0 | 0 | 0 | 0 | 0 | 0 | 0 | 0 | 0 | 0 | 0
[6 empty] | Units Removed | 0 | 0 | 0 | 0 | 0 | 0 | 0 | 0 | 0 | 0 | 0 | 0 | 0 | 0 | 0 | 0 | 0 | 0 | 0 | 0 | 0 | 0 | 0 | 0 | 0 | 0 | 0 | 0 | 0 | 0
[6 empty] | Units Removed After This Year | 0 | 0 | 0 | 0 | 0 | 0 | 0 | 0 | 0 | 0 | 0 | 0 | 0 | 0 | 0 | 0 | 0 | 0 | 0 | 0 | 0 | 0 | 0 | 0 | 0 | 0 | 0 | 0 | 0 | 0
[5 empty] | Total Units Being Maintained |  | 0 | 0 | 0 | 0 | 0 | 0 | 0 | 0 | 0 | 0 | 0 | 0 | 0 | 0 | 0 | 0 | 0 | 0 | 0 | 0 | 0 | 0 | 0 | 0 | 0 | 0 | 0 | 0 | 0 | 0
|  |  |  | Electricity Cost Per Unit Per Month |  |  | 0 | 0 | 0 | 0 | 0 | 0 | 0 | 0 | 0 | 0 | 0 | 0 | 0 | 0 | 0 | 0 | 0 | 0 | 0 | 0 | 0 | 0 | 0 | 0 | 0 | 0 | 0 | 0 | 0 | 0
|  |  | Total Electricity Cost |  |  |  | 0 | 0 | 0 | 0 | 0 | 0 | 0 | 0 | 0 | 0 | 0 | 0 | 0 | 0 | 0 | 0 | 0 | 0 | 0 | 0 | 0 | 0 | 0 | 0 | 0 | 0 | 0 | 0 | 0 | 0
Facilities Cost
Units Being Maintained
[6 empty] | Units Installed | 0 | 0 | 0 | 0 | 0 | 0 | 0 | 0 | 0 | 0 | 0 | 0 | 0 | 0 | 0 | 0 | 0 | 0 | 0 | 0 | 0 | 0 | 0 | 0 | 0 | 0 | 0 | 0 | 0 | 0
[6 empty] | Previously Installed Units | 0 | 0 | 0 | 0 | 0 | 0 | 0 | 0 | 0 | 0 | 0 | 0 | 0 | 0 | 0 | 0 | 0 | 0 | 0 | 0 | 0 | 0 | 0 | 0 | 0 | 0 | 0 | 0 | 0 | 0
[6 empty] | Units Removed | 0 | 0 | 0 | 0 | 0 | 0 | 0 | 0 | 0 | 0 | 0 | 0 | 0 | 0 | 0 | 0 | 0 | 0 | 0 | 0 | 0 | 0 | 0 | 0 | 0 | 0 | 0 | 0 | 0 | 0
[6 empty] | Units Removed After This Year | 0 | 0 | 0 | 0 | 0 | 0 | 0 | 0 | 0 | 0 | 0 | 0 | 0 | 0 | 0 | 0 | 0 | 0 | 0 | 0 | 0 | 0 | 0 | 0 | 0 | 0 | 0 | 0 | 0 | 0
[5 empty] | Total Units Being Maintained |  | 0 | 0 | 0 | 0 | 0 | 0 | 0 | 0 | 0 | 0 | 0 | 0 | 0 | 0 | 0 | 0 | 0 | 0 | 0 | 0 | 0 | 0 | 0 | 0 | 0 | 0 | 0 | 0 | 0 | 0
|  |  |  | Facilities Cost Per Unit Per Month |  |  | 0 | 0 | 0 | 0 | 0 | 0 | 0 | 0 | 0 | 0 | 0 | 0 | 0 | 0 | 0 | 0 | 0 | 0 | 0 | 0 | 0 | 0 | 0 | 0 | 0 | 0 | 0 | 0 | 0 | 0
|  |  | Total Facilities Cost |  |  |  | 0 | 0 | 0 | 0 | 0 | 0 | 0 | 0 | 0 | 0 | 0 | 0 | 0 | 0 | 0 | 0 | 0 | 0 | 0 | 0 | 0 | 0 | 0 | 0 | 0 | 0 | 0 | 0 | 0 | 0
| Total | [5 empty] | 0 | 0 | 0 | 0 | 0 | 0 | 0 | 0 | 0 | 0 | 0 | 0 | 0 | 0 | 0 | 0 | 0 | 0 | 0 | 0 | 0 | 0 | 0 | 0 | 0 | 0 | 0 | 0 | 0 | 0
Maintenance Cost
Units Being Maintained
[6 empty] | Units Installed | 0 | 0 | 0 | 0 | 0 | 0 | 0 | 0 | 0 | 0 | 0 | 0 | 0 | 0 | 0 | 0 | 0 | 0 | 0 | 0 | 0 | 0 | 0 | 0 | 0 | 0 | 0 | 0 | 0 | 0
[6 empty] | Previously Installed Units | 0 | 0 | 0 | 0 | 0 | 0 | 0 | 0 | 0 | 0 | 0 | 0 | 0 | 0 | 0 | 0 | 0 | 0 | 0 | 0 | 0 | 0 | 0 | 0 | 0 | 0 | 0 | 0 | 0 | 0
[6 empty] | Units Removed | 0 | 0 | 0 | 0 | 0 | 0 | 0 | 0 | 0 | 0 | 0 | 0 | 0 | 0 | 0 | 0 | 0 | 0 | 0 | 0 | 0 | 0 | 0 | 0 | 0 | 0 | 0 | 0 | 0 | 0
[6 empty] | Units Removed After This Year | 0 | 0 | 0 | 0 | 0 | 0 | 0 | 0 | 0 | 0 | 0 | 0 | 0 | 0 | 0 | 0 | 0 | 0 | 0 | 0 | 0 | 0 | 0 | 0 | 0 | 0 | 0 | 0 | 0 | 0
[5 empty] | Total Units Being Maintained |  | 0 | 0 | 0 | 0 | 0 | 0 | 0 | 0 | 0 | 0 | 0 | 0 | 0 | 0 | 0 | 0 | 0 | 0 | 0 | 0 | 0 | 0 | 0 | 0 | 0 | 0 | 0 | 0 | 0 | 0
|  |  |  | Maintenance Cost Per Unit Per Year |  |  | 0 | 0 | 0 | 0 | 0 | 0 | 0 | 0 | 0 | 0 | 0 | 0 | 0 | 0 | 0 | 0 | 0 | 0 | 0 | 0 | 0 | 0 | 0 | 0 | 0 | 0 | 0 | 0 | 0 | 0
|  |  | Total Maintenance Cost |  |  |  | 0 | 0 | 0 | 0 | 0 | 0 | 0 | 0 | 0 | 0 | 0 | 0 | 0 | 0 | 0 | 0 | 0 | 0 | 0 | 0 | 0 | 0 | 0 | 0 | 0 | 0 | 0 | 0 | 0 | 0
Electricity Cost
Units Being Maintained
[6 empty] | Units Installed | 0 | 0 | 0 | 0 | 0 | 0 | 0 | 0 | 0 | 0 | 0 | 0 | 0 | 0 | 0 | 0 | 0 | 0 | 0 | 0 | 0 | 0 | 0 | 0 | 0 | 0 | 0 | 0 | 0 | 0
[6 empty] | Previously Installed Units | 0 | 0 | 0 | 0 | 0 | 0 | 0 | 0 | 0 | 0 | 0 | 0 | 0 | 0 | 0 | 0 | 0 | 0 | 0 | 0 | 0 | 0 | 0 | 0 | 0 | 0 | 0 | 0 | 0 | 0
[6 empty] | Units Removed | 0 | 0 | 0 | 0 | 0 | 0 | 0 | 0 | 0 | 0 | 0 | 0 | 0 | 0 | 0 | 0 | 0 | 0 | 0 | 0 | 0 | 0 | 0 | 0 | 0 | 0 | 0 | 0 | 0 | 0
[6 empty] | Units Removed After This Year | 0 | 0 | 0 | 0 | 0 | 0 | 0 | 0 | 0 | 0 | 0 | 0 | 0 | 0 | 0 | 0 | 0 | 0 | 0 | 0 | 0 | 0 | 0 | 0 | 0 | 0 | 0 | 0 | 0 | 0
[5 empty] | Total Units Being Maintained |  | 0 | 0 | 0 | 0 | 0 | 0 | 0 | 0 | 0 | 0 | 0 | 0 | 0 | 0 | 0 | 0 | 0 | 0 | 0 | 0 | 0 | 0 | 0 | 0 | 0 | 0 | 0 | 0 | 0 | 0
|  |  |  | Electricity Cost Per Unit Per Month |  |  | 0 | 0 | 0 | 0 | 0 | 0 | 0 | 0 | 0 | 0 | 0 | 0 | 0 | 0 | 0 | 0 | 0 | 0 | 0 | 0 | 0 | 0 | 0 | 0 | 0 | 0 | 0 | 0 | 0 | 0
|  |  | Total Electricity Cost |  |  |  | 0 | 0 | 0 | 0 | 0 | 0 | 0 | 0 | 0 | 0 | 0 | 0 | 0 | 0 | 0 | 0 | 0 | 0 | 0 | 0 | 0 | 0 | 0 | 0 | 0 | 0 | 0 | 0 | 0 | 0
Facilities Cost
Units Being Maintained
[6 empty] | Units Installed | 0 | 0 | 0 | 0 | 0 | 0 | 0 | 0 | 0 | 0 | 0 | 0 | 0 | 0 | 0 | 0 | 0 | 0 | 0 | 0 | 0 | 0 | 0 | 0 | 0 | 0 | 0 | 0 | 0 | 0
[6 empty] | Previously Installed Units | 0 | 0 | 0 | 0 | 0 | 0 | 0 | 0 | 0 | 0 | 0 | 0 | 0 | 0 | 0 | 0 | 0 | 0 | 0 | 0 | 0 | 0 | 0 | 0 | 0 | 0 | 0 | 0 | 0 | 0
[6 empty] | Units Removed | 0 | 0 | 0 | 0 | 0 | 0 | 0 | 0 | 0 | 0 | 0 | 0 | 0 | 0 | 0 | 0 | 0 | 0 | 0 | 0 | 0 | 0 | 0 | 0 | 0 | 0 | 0 | 0 | 0 | 0
[6 empty] | Units Removed After This Year | 0 | 0 | 0 | 0 | 0 | 0 | 0 | 0 | 0 | 0 | 0 | 0 | 0 | 0 | 0 | 0 | 0 | 0 | 0 | 0 | 0 | 0 | 0 | 0 | 0 | 0 | 0 | 0 | 0 | 0
[5 empty] | Total Units Being Maintained |  | 0 | 0 | 0 | 0 | 0 | 0 | 0 | 0 | 0 | 0 | 0 | 0 | 0 | 0 | 0 | 0 | 0 | 0 | 0 | 0 | 0 | 0 | 0 | 0 | 0 | 0 | 0 | 0 | 0 | 0
|  |  |  | Facilities Cost Per Unit Per Month |  |  | 0 | 0 | 0 | 0 | 0 | 0 | 0 | 0 | 0 | 0 | 0 | 0 | 0 | 0 | 0 | 0 | 0 | 0 | 0 | 0 | 0 | 0 | 0 | 0 | 0 | 0 | 0 | 0 | 0 | 0
|  |  | Total Facilities Cost |  |  |  | 0 | 0 | 0 | 0 | 0 | 0 | 0 | 0 | 0 | 0 | 0 | 0 | 0 | 0 | 0 | 0 | 0 | 0 | 0 | 0 | 0 | 0 | 0 | 0 | 0 | 0 | 0 | 0 | 0 | 0
| Total | [5 empty] | 0 | 0 | 0 | 0 | 0 | 0 | 0 | 0 | 0 | 0 | 0 | 0 | 0 | 0 | 0 | 0 | 0 | 0 | 0 | 0 | 0 | 0 | 0 | 0 | 0 | 0 | 0 | 0 | 0 | 0
Maintenance Cost
Units Being Maintained
[6 empty] | Units Installed | 0 | 0 | 0 | 0 | 0 | 0 | 0 | 0 | 0 | 0 | 0 | 0 | 0 | 0 | 0 | 0 | 0 | 0 | 0 | 0 | 0 | 0 | 0 | 0 | 0 | 0 | 0 | 0 | 0 | 0
[6 empty] | Previously Installed Units | 0 | 0 | 0 | 0 | 0 | 0 | 0 | 0 | 0 | 0 | 0 | 0 | 0 | 0 | 0 | 0 | 0 | 0 | 0 | 0 | 0 | 0 | 0 | 0 | 0 | 0 | 0 | 0 | 0 | 0
[6 empty] | Units Removed | 0 | 0 | 0 | 0 | 0 | 0 | 0 | 0 | 0 | 0 | 0 | 0 | 0 | 0 | 0 | 0 | 0 | 0 | 0 | 0 | 0 | 0 | 0 | 0 | 0 | 0 | 0 | 0 | 0 | 0
[6 empty] | Units Removed After This Year | 0 | 0 | 0 | 0 | 0 | 0 | 0 | 0 | 0 | 0 | 0 | 0 | 0 | 0 | 0 | 0 | 0 | 0 | 0 | 0 | 0 | 0 | 0 | 0 | 0 | 0 | 0 | 0 | 0 | 0
[5 empty] | Total Units Being Maintained |  | 0 | 0 | 0 | 0 | 0 | 0 | 0 | 0 | 0 | 0 | 0 | 0 | 0 | 0 | 0 | 0 | 0 | 0 | 0 | 0 | 0 | 0 | 0 | 0 | 0 | 0 | 0 | 0 | 0 | 0
|  |  |  | Maintenance Cost Per Unit Per Year |  |  | 0 | 0 | 0 | 0 | 0 | 0 | 0 | 0 | 0 | 0 | 0 | 0 | 0 | 0 | 0 | 0 | 0 | 0 | 0 | 0 | 0 | 0 | 0 | 0 | 0 | 0 | 0 | 0 | 0 | 0
|  |  | Total Maintenance Cost |  |  |  | 0 | 0 | 0 | 0 | 0 | 0 | 0 | 0 | 0 | 0 | 0 | 0 | 0 | 0 | 0 | 0 | 0 | 0 | 0 | 0 | 0 | 0 | 0 | 0 | 0 | 0 | 0 | 0 | 0 | 0
Electricity Cost
Units Being Maintained
[6 empty] | Units Installed | 0 | 0 | 0 | 0 | 0 | 0 | 0 | 0 | 0 | 0 | 0 | 0 | 0 | 0 | 0 | 0 | 0 | 0 | 0 | 0 | 0 | 0 | 0 | 0 | 0 | 0 | 0 | 0 | 0 | 0
[6 empty] | Previously Installed Units | 0 | 0 | 0 | 0 | 0 | 0 | 0 | 0 | 0 | 0 | 0 | 0 | 0 | 0 | 0 | 0 | 0 | 0 | 0 | 0 | 0 | 0 | 0 | 0 | 0 | 0 | 0 | 0 | 0 | 0
[6 empty] | Units Removed | 0 | 0 | 0 | 0 | 0 | 0 | 0 | 0 | 0 | 0 | 0 | 0 | 0 | 0 | 0 | 0 | 0 | 0 | 0 | 0 | 0 | 0 | 0 | 0 | 0 | 0 | 0 | 0 | 0 | 0
[6 empty] | Units Removed After This Year | 0 | 0 | 0 | 0 | 0 | 0 | 0 | 0 | 0 | 0 | 0 | 0 | 0 | 0 | 0 | 0 | 0 | 0 | 0 | 0 | 0 | 0 | 0 | 0 | 0 | 0 | 0 | 0 | 0 | 0
[5 empty] | Total Units Being Maintained |  | 0 | 0 | 0 | 0 | 0 | 0 | 0 | 0 | 0 | 0 | 0 | 0 | 0 | 0 | 0 | 0 | 0 | 0 | 0 | 0 | 0 | 0 | 0 | 0 | 0 | 0 | 0 | 0 | 0 | 0
|  |  |  | Electricity Cost Per Unit Per Month |  |  | 0 | 0 | 0 | 0 | 0 | 0 | 0 | 0 | 0 | 0 | 0 | 0 | 0 | 0 | 0 | 0 | 0 | 0 | 0 | 0 | 0 | 0 | 0 | 0 | 0 | 0 | 0 | 0 | 0 | 0
|  |  | Total Electricity Cost |  |  |  | 0 | 0 | 0 | 0 | 0 | 0 | 0 | 0 | 0 | 0 | 0 | 0 | 0 | 0 | 0 | 0 | 0 | 0 | 0 | 0 | 0 | 0 | 0 | 0 | 0 | 0 | 0 | 0 | 0 | 0
Facilities Cost
Units Being Maintained
[6 empty] | Units Installed | 0 | 0 | 0 | 0 | 0 | 0 | 0 | 0 | 0 | 0 | 0 | 0 | 0 | 0 | 0 | 0 | 0 | 0 | 0 | 0 | 0 | 0 | 0 | 0 | 0 | 0 | 0 | 0 | 0 | 0
[6 empty] | Previously Installed Units | 0 | 0 | 0 | 0 | 0 | 0 | 0 | 0 | 0 | 0 | 0 | 0 | 0 | 0 | 0 | 0 | 0 | 0 | 0 | 0 | 0 | 0 | 0 | 0 | 0 | 0 | 0 | 0 | 0 | 0
[6 empty] | Units Removed | 0 | 0 | 0 | 0 | 0 | 0 | 0 | 0 | 0 | 0 | 0 | 0 | 0 | 0 | 0 | 0 | 0 | 0 | 0 | 0 | 0 | 0 | 0 | 0 | 0 | 0 | 0 | 0 | 0 | 0
[6 empty] | Units Removed After This Year | 0 | 0 | 0 | 0 | 0 | 0 | 0 | 0 | 0 | 0 | 0 | 0 | 0 | 0 | 0 | 0 | 0 | 0 | 0 | 0 | 0 | 0 | 0 | 0 | 0 | 0 | 0 | 0 | 0 | 0
[5 empty] | Total Units Being Maintained |  | 0 | 0 | 0 | 0 | 0 | 0 | 0 | 0 | 0 | 0 | 0 | 0 | 0 | 0 | 0 | 0 | 0 | 0 | 0 | 0 | 0 | 0 | 0 | 0 | 0 | 0 | 0 | 0 | 0 | 0
|  |  |  | Facilities Cost Per Unit Per Month |  |  | 0 | 0 | 0 | 0 | 0 | 0 | 0 | 0 | 0 | 0 | 0 | 0 | 0 | 0 | 0 | 0 | 0 | 0 | 0 | 0 | 0 | 0 | 0 | 0 | 0 | 0 | 0 | 0 | 0 | 0
|  |  | Total Facilities Cost |  |  |  | 0 | 0 | 0 | 0 | 0 | 0 | 0 | 0 | 0 | 0 | 0 | 0 | 0 | 0 | 0 | 0 | 0 | 0 | 0 | 0 | 0 | 0 | 0 | 0 | 0 | 0 | 0 | 0 | 0 | 0
| Total | [5 empty] | 0 | 0 | 0 | 0 | 0 | 0 | 0 | 0 | 0 | 0 | 0 | 0 | 0 | 0 | 0 | 0 | 0 | 0 | 0 | 0 | 0 | 0 | 0 | 0 | 0 | 0 | 0 | 0 | 0 | 0
Maintenance Cost
Units Being Maintained
[6 empty] | Units Installed | 0 | 0 | 0 | 0 | 0 | 0 | 0 | 0 | 0 | 0 | 0 | 0 | 0 | 0 | 0 | 0 | 0 | 0 | 0 | 0 | 0 | 0 | 0 | 0 | 0 | 0 | 0 | 0 | 0 | 0
[6 empty] | Previously Installed Units | 0 | 0 | 0 | 0 | 0 | 0 | 0 | 0 | 0 | 0 | 0 | 0 | 0 | 0 | 0 | 0 | 0 | 0 | 0 | 0 | 0 | 0 | 0 | 0 | 0 | 0 | 0 | 0 | 0 | 0
[6 empty] | Units Removed | 0 | 0 | 0 | 0 | 0 | 0 | 0 | 0 | 0 | 0 | 0 | 0 | 0 | 0 | 0 | 0 | 0 | 0 | 0 | 0 | 0 | 0 | 0 | 0 | 0 | 0 | 0 | 0 | 0 | 0
[6 empty] | Units Removed After This Year | 0 | 0 | 0 | 0 | 0 | 0 | 0 | 0 | 0 | 0 | 0 | 0 | 0 | 0 | 0 | 0 | 0 | 0 | 0 | 0 | 0 | 0 | 0 | 0 | 0 | 0 | 0 | 0 | 0 | 0
[5 empty] | Total Units Being Maintained |  | 0 | 0 | 0 | 0 | 0 | 0 | 0 | 0 | 0 | 0 | 0 | 0 | 0 | 0 | 0 | 0 | 0 | 0 | 0 | 0 | 0 | 0 | 0 | 0 | 0 | 0 | 0 | 0 | 0 | 0
|  |  |  | Maintenance Cost Per Unit Per Year |  |  | 0 | 0 | 0 | 0 | 0 | 0 | 0 | 0 | 0 | 0 | 0 | 0 | 0 | 0 | 0 | 0 | 0 | 0 | 0 | 0 | 0 | 0 | 0 | 0 | 0 | 0 | 0 | 0 | 0 | 0
|  |  | Total Maintenance Cost |  |  |  | 0 | 0 | 0 | 0 | 0 | 0 | 0 | 0 | 0 | 0 | 0 | 0 | 0 | 0 | 0 | 0 | 0 | 0 | 0 | 0 | 0 | 0 | 0 | 0 | 0 | 0 | 0 | 0 | 0 | 0
Electricity Cost
Units Being Maintained
[6 empty] | Units Installed | 0 | 0 | 0 | 0 | 0 | 0 | 0 | 0 | 0 | 0 | 0 | 0 | 0 | 0 | 0 | 0 | 0 | 0 | 0 | 0 | 0 | 0 | 0 | 0 | 0 | 0 | 0 | 0 | 0 | 0
[6 empty] | Previously Installed Units | 0 | 0 | 0 | 0 | 0 | 0 | 0 | 0 | 0 | 0 | 0 | 0 | 0 | 0 | 0 | 0 | 0 | 0 | 0 | 0 | 0 | 0 | 0 | 0 | 0 | 0 | 0 | 0 | 0 | 0
[6 empty] | Units Removed | 0 | 0 | 0 | 0 | 0 | 0 | 0 | 0 | 0 | 0 | 0 | 0 | 0 | 0 | 0 | 0 | 0 | 0 | 0 | 0 | 0 | 0 | 0 | 0 | 0 | 0 | 0 | 0 | 0 | 0
[6 empty] | Units Removed After This Year | 0 | 0 | 0 | 0 | 0 | 0 | 0 | 0 | 0 | 0 | 0 | 0 | 0 | 0 | 0 | 0 | 0 | 0 | 0 | 0 | 0 | 0 | 0 | 0 | 0 | 0 | 0 | 0 | 0 | 0
[5 empty] | Total Units Being Maintained |  | 0 | 0 | 0 | 0 | 0 | 0 | 0 | 0 | 0 | 0 | 0 | 0 | 0 | 0 | 0 | 0 | 0 | 0 | 0 | 0 | 0 | 0 | 0 | 0 | 0 | 0 | 0 | 0 | 0 | 0
|  |  |  | Electricity Cost Per Unit Per Month |  |  | 0 | 0 | 0 | 0 | 0 | 0 | 0 | 0 | 0 | 0 | 0 | 0 | 0 | 0 | 0 | 0 | 0 | 0 | 0 | 0 | 0 | 0 | 0 | 0 | 0 | 0 | 0 | 0 | 0 | 0
|  |  | Total Electricity Cost |  |  |  | 0 | 0 | 0 | 0 | 0 | 0 | 0 | 0 | 0 | 0 | 0 | 0 | 0 | 0 | 0 | 0 | 0 | 0 | 0 | 0 | 0 | 0 | 0 | 0 | 0 | 0 | 0 | 0 | 0 | 0
Facilities Cost
Units Being Maintained
[6 empty] | Units Installed | 0 | 0 | 0 | 0 | 0 | 0 | 0 | 0 | 0 | 0 | 0 | 0 | 0 | 0 | 0 | 0 | 0 | 0 | 0 | 0 | 0 | 0 | 0 | 0 | 0 | 0 | 0 | 0 | 0 | 0
[6 empty] | Previously Installed Units | 0 | 0 | 0 | 0 | 0 | 0 | 0 | 0 | 0 | 0 | 0 | 0 | 0 | 0 | 0 | 0 | 0 | 0 | 0 | 0 | 0 | 0 | 0 | 0 | 0 | 0 | 0 | 0 | 0 | 0
[6 empty] | Units Removed | 0 | 0 | 0 | 0 | 0 | 0 | 0 | 0 | 0 | 0 | 0 | 0 | 0 | 0 | 0 | 0 | 0 | 0 | 0 | 0 | 0 | 0 | 0 | 0 | 0 | 0 | 0 | 0 | 0 | 0
[6 empty] | Units Removed After This Year | 0 | 0 | 0 | 0 | 0 | 0 | 0 | 0 | 0 | 0 | 0 | 0 | 0 | 0 | 0 | 0 | 0 | 0 | 0 | 0 | 0 | 0 | 0 | 0 | 0 | 0 | 0 | 0 | 0 | 0
[5 empty] | Total Units Being Maintained |  | 0 | 0 | 0 | 0 | 0 | 0 | 0 | 0 | 0 | 0 | 0 | 0 | 0 | 0 | 0 | 0 | 0 | 0 | 0 | 0 | 0 | 0 | 0 | 0 | 0 | 0 | 0 | 0 | 0 | 0
|  |  |  | Facilities Cost Per Unit Per Month |  |  | 0 | 0 | 0 | 0 | 0 | 0 | 0 | 0 | 0 | 0 | 0 | 0 | 0 | 0 | 0 | 0 | 0 | 0 | 0 | 0 | 0 | 0 | 0 | 0 | 0 | 0 | 0 | 0 | 0 | 0
|  |  | Total Facilities Cost |  |  |  | 0 | 0 | 0 | 0 | 0 | 0 | 0 | 0 | 0 | 0 | 0 | 0 | 0 | 0 | 0 | 0 | 0 | 0 | 0 | 0 | 0 | 0 | 0 | 0 | 0 | 0 | 0 | 0 | 0 | 0
| Total | [5 empty] | 0 | 0 | 0 | 0 | 0 | 0 | 0 | 0 | 0 | 0 | 0 | 0 | 0 | 0 | 0 | 0 | 0 | 0 | 0 | 0 | 0 | 0 | 0 | 0 | 0 | 0 | 0 | 0 | 0 | 0
Maintenance Cost
Units Being Maintained
[6 empty] | Units Installed | 0 | 0 | 0 | 0 | 0 | 0 | 0 | 0 | 0 | 0 | 0 | 0 | 0 | 0 | 0 | 0 | 0 | 0 | 0 | 0 | 0 | 0 | 0 | 0 | 0 | 0 | 0 | 0 | 0 | 0
[6 empty] | Previously Installed Units | 0 | 0 | 0 | 0 | 0 | 0 | 0 | 0 | 0 | 0 | 0 | 0 | 0 | 0 | 0 | 0 | 0 | 0 | 0 | 0 | 0 | 0 | 0 | 0 | 0 | 0 | 0 | 0 | 0 | 0
[6 empty] | Units Removed | 0 | 0 | 0 | 0 | 0 | 0 | 0 | 0 | 0 | 0 | 0 | 0 | 0 | 0 | 0 | 0 | 0 | 0 | 0 | 0 | 0 | 0 | 0 | 0 | 0 | 0 | 0 | 0 | 0 | 0
[6 empty] | Units Removed After This Year | 0 | 0 | 0 | 0 | 0 | 0 | 0 | 0 | 0 | 0 | 0 | 0 | 0 | 0 | 0 | 0 | 0 | 0 | 0 | 0 | 0 | 0 | 0 | 0 | 0 | 0 | 0 | 0 | 0 | 0
[5 empty] | Total Units Being Maintained |  | 0 | 0 | 0 | 0 | 0 | 0 | 0 | 0 | 0 | 0 | 0 | 0 | 0 | 0 | 0 | 0 | 0 | 0 | 0 | 0 | 0 | 0 | 0 | 0 | 0 | 0 | 0 | 0 | 0 | 0
|  |  |  | Maintenance Cost Per Unit Per Year |  |  | 0 | 0 | 0 | 0 | 0 | 0 | 0 | 0 | 0 | 0 | 0 | 0 | 0 | 0 | 0 | 0 | 0 | 0 | 0 | 0 | 0 | 0 | 0 | 0 | 0 | 0 | 0 | 0 | 0 | 0
|  |  | Total Maintenance Cost |  |  |  | 0 | 0 | 0 | 0 | 0 | 0 | 0 | 0 | 0 | 0 | 0 | 0 | 0 | 0 | 0 | 0 | 0 | 0 | 0 | 0 | 0 | 0 | 0 | 0 | 0 | 0 | 0 | 0 | 0 | 0
Electricity Cost
Units Being Maintained
[6 empty] | Units Installed | 0 | 0 | 0 | 0 | 0 | 0 | 0 | 0 | 0 | 0 | 0 | 0 | 0 | 0 | 0 | 0 | 0 | 0 | 0 | 0 | 0 | 0 | 0 | 0 | 0 | 0 | 0 | 0 | 0 | 0
[6 empty] | Previously Installed Units | 0 | 0 | 0 | 0 | 0 | 0 | 0 | 0 | 0 | 0 | 0 | 0 | 0 | 0 | 0 | 0 | 0 | 0 | 0 | 0 | 0 | 0 | 0 | 0 | 0 | 0 | 0 | 0 | 0 | 0
[6 empty] | Units Removed | 0 | 0 | 0 | 0 | 0 | 0 | 0 | 0 | 0 | 0 | 0 | 0 | 0 | 0 | 0 | 0 | 0 | 0 | 0 | 0 | 0 | 0 | 0 | 0 | 0 | 0 | 0 | 0 | 0 | 0
[6 empty] | Units Removed After This Year | 0 | 0 | 0 | 0 | 0 | 0 | 0 | 0 | 0 | 0 | 0 | 0 | 0 | 0 | 0 | 0 | 0 | 0 | 0 | 0 | 0 | 0 | 0 | 0 | 0 | 0 | 0 | 0 | 0 | 0
[5 empty] | Total Units Being Maintained |  | 0 | 0 | 0 | 0 | 0 | 0 | 0 | 0 | 0 | 0 | 0 | 0 | 0 | 0 | 0 | 0 | 0 | 0 | 0 | 0 | 0 | 0 | 0 | 0 | 0 | 0 | 0 | 0 | 0 | 0
|  |  |  | Electricity Cost Per Unit Per Month |  |  | 0 | 0 | 0 | 0 | 0 | 0 | 0 | 0 | 0 | 0 | 0 | 0 | 0 | 0 | 0 | 0 | 0 | 0 | 0 | 0 | 0 | 0 | 0 | 0 | 0 | 0 | 0 | 0 | 0 | 0
|  |  | Total Electricity Cost |  |  |  | 0 | 0 | 0 | 0 | 0 | 0 | 0 | 0 | 0 | 0 | 0 | 0 | 0 | 0 | 0 | 0 | 0 | 0 | 0 | 0 | 0 | 0 | 0 | 0 | 0 | 0 | 0 | 0 | 0 | 0
Facilities Cost
Units Being Maintained
[6 empty] | Units Installed | 0 | 0 | 0 | 0 | 0 | 0 | 0 | 0 | 0 | 0 | 0 | 0 | 0 | 0 | 0 | 0 | 0 | 0 | 0 | 0 | 0 | 0 | 0 | 0 | 0 | 0 | 0 | 0 | 0 | 0
[6 empty] | Previously Installed Units | 0 | 0 | 0 | 0 | 0 | 0 | 0 | 0 | 0 | 0 | 0 | 0 | 0 | 0 | 0 | 0 | 0 | 0 | 0 | 0 | 0 | 0 | 0 | 0 | 0 | 0 | 0 | 0 | 0 | 0
[6 empty] | Units Removed | 0 | 0 | 0 | 0 | 0 | 0 | 0 | 0 | 0 | 0 | 0 | 0 | 0 | 0 | 0 | 0 | 0 | 0 | 0 | 0 | 0 | 0 | 0 | 0 | 0 | 0 | 0 | 0 | 0 | 0
[6 empty] | Units Removed After This Year | 0 | 0 | 0 | 0 | 0 | 0 | 0 | 0 | 0 | 0 | 0 | 0 | 0 | 0 | 0 | 0 | 0 | 0 | 0 | 0 | 0 | 0 | 0 | 0 | 0 | 0 | 0 | 0 | 0 | 0
[5 empty] | Total Units Being Maintained |  | 0 | 0 | 0 | 0 | 0 | 0 | 0 | 0 | 0 | 0 | 0 | 0 | 0 | 0 | 0 | 0 | 0 | 0 | 0 | 0 | 0 | 0 | 0 | 0 | 0 | 0 | 0 | 0 | 0 | 0
|  |  |  | Facilities Cost Per Unit Per Month |  |  | 0 | 0 | 0 | 0 | 0 | 0 | 0 | 0 | 0 | 0 | 0 | 0 | 0 | 0 | 0 | 0 | 0 | 0 | 0 | 0 | 0 | 0 | 0 | 0 | 0 | 0 | 0 | 0 | 0 | 0
|  |  | Total Facilities Cost |  |  |  | 0 | 0 | 0 | 0 | 0 | 0 | 0 | 0 | 0 | 0 | 0 | 0 | 0 | 0 | 0 | 0 | 0 | 0 | 0 | 0 | 0 | 0 | 0 | 0 | 0 | 0 | 0 | 0 | 0 | 0
| Total | [5 empty] | 0 | 0 | 0 | 0 | 0 | 0 | 0 | 0 | 0 | 0 | 0 | 0 | 0 | 0 | 0 | 0 | 0 | 0 | 0 | 0 | 0 | 0 | 0 | 0 | 0 | 0 | 0 | 0 | 0 | 0
Maintenance Cost
Units Being Maintained
[6 empty] | Units Installed | 0 | 0 | 0 | 0 | 0 | 0 | 0 | 0 | 0 | 0 | 0 | 0 | 0 | 0 | 0 | 0 | 0 | 0 | 0 | 0 | 0 | 0 | 0 | 0 | 0 | 0 | 0 | 0 | 0 | 0
[6 empty] | Previously Installed Units | 0 | 0 | 0 | 0 | 0 | 0 | 0 | 0 | 0 | 0 | 0 | 0 | 0 | 0 | 0 | 0 | 0 | 0 | 0 | 0 | 0 | 0 | 0 | 0 | 0 | 0 | 0 | 0 | 0 | 0
[6 empty] | Units Removed | 0 | 0 | 0 | 0 | 0 | 0 | 0 | 0 | 0 | 0 | 0 | 0 | 0 | 0 | 0 | 0 | 0 | 0 | 0 | 0 | 0 | 0 | 0 | 0 | 0 | 0 | 0 | 0 | 0 | 0
[6 empty] | Units Removed After This Year | 0 | 0 | 0 | 0 | 0 | 0 | 0 | 0 | 0 | 0 | 0 | 0 | 0 | 0 | 0 | 0 | 0 | 0 | 0 | 0 | 0 | 0 | 0 | 0 | 0 | 0 | 0 | 0 | 0 | 0
[5 empty] | Total Units Being Maintained |  | 0 | 0 | 0 | 0 | 0 | 0 | 0 | 0 | 0 | 0 | 0 | 0 | 0 | 0 | 0 | 0 | 0 | 0 | 0 | 0 | 0 | 0 | 0 | 0 | 0 | 0 | 0 | 0 | 0 | 0
|  |  |  | Maintenance Cost Per Unit Per Year |  |  | 0 | 0 | 0 | 0 | 0 | 0 | 0 | 0 | 0 | 0 | 0 | 0 | 0 | 0 | 0 | 0 | 0 | 0 | 0 | 0 | 0 | 0 | 0 | 0 | 0 | 0 | 0 | 0 | 0 | 0
|  |  | Total Maintenance Cost |  |  |  | 0 | 0 | 0 | 0 | 0 | 0 | 0 | 0 | 0 | 0 | 0 | 0 | 0 | 0 | 0 | 0 | 0 | 0 | 0 | 0 | 0 | 0 | 0 | 0 | 0 | 0 | 0 | 0 | 0 | 0
Electricity Cost
Units Being Maintained
[6 empty] | Units Installed | 0 | 0 | 0 | 0 | 0 | 0 | 0 | 0 | 0 | 0 | 0 | 0 | 0 | 0 | 0 | 0 | 0 | 0 | 0 | 0 | 0 | 0 | 0 | 0 | 0 | 0 | 0 | 0 | 0 | 0
[6 empty] | Previously Installed Units | 0 | 0 | 0 | 0 | 0 | 0 | 0 | 0 | 0 | 0 | 0 | 0 | 0 | 0 | 0 | 0 | 0 | 0 | 0 | 0 | 0 | 0 | 0 | 0 | 0 | 0 | 0 | 0 | 0 | 0
[6 empty] | Units Removed | 0 | 0 | 0 | 0 | 0 | 0 | 0 | 0 | 0 | 0 | 0 | 0 | 0 | 0 | 0 | 0 | 0 | 0 | 0 | 0 | 0 | 0 | 0 | 0 | 0 | 0 | 0 | 0 | 0 | 0
[6 empty] | Units Removed After This Year | 0 | 0 | 0 | 0 | 0 | 0 | 0 | 0 | 0 | 0 | 0 | 0 | 0 | 0 | 0 | 0 | 0 | 0 | 0 | 0 | 0 | 0 | 0 | 0 | 0 | 0 | 0 | 0 | 0 | 0
[5 empty] | Total Units Being Maintained |  | 0 | 0 | 0 | 0 | 0 | 0 | 0 | 0 | 0 | 0 | 0 | 0 | 0 | 0 | 0 | 0 | 0 | 0 | 0 | 0 | 0 | 0 | 0 | 0 | 0 | 0 | 0 | 0 | 0 | 0
|  |  |  | Electricity Cost Per Unit Per Month |  |  | 0 | 0 | 0 | 0 | 0 | 0 | 0 | 0 | 0 | 0 | 0 | 0 | 0 | 0 | 0 | 0 | 0 | 0 | 0 | 0 | 0 | 0 | 0 | 0 | 0 | 0 | 0 | 0 | 0 | 0
|  |  | Total Electricity Cost |  |  |  | 0 | 0 | 0 | 0 | 0 | 0 | 0 | 0 | 0 | 0 | 0 | 0 | 0 | 0 | 0 | 0 | 0 | 0 | 0 | 0 | 0 | 0 | 0 | 0 | 0 | 0 | 0 | 0 | 0 | 0
Facilities Cost
Units Being Maintained
[6 empty] | Units Installed | 0 | 0 | 0 | 0 | 0 | 0 | 0 | 0 | 0 | 0 | 0 | 0 | 0 | 0 | 0 | 0 | 0 | 0 | 0 | 0 | 0 | 0 | 0 | 0 | 0 | 0 | 0 | 0 | 0 | 0
[6 empty] | Previously Installed Units | 0 | 0 | 0 | 0 | 0 | 0 | 0 | 0 | 0 | 0 | 0 | 0 | 0 | 0 | 0 | 0 | 0 | 0 | 0 | 0 | 0 | 0 | 0 | 0 | 0 | 0 | 0 | 0 | 0 | 0
[6 empty] | Units Removed | 0 | 0 | 0 | 0 | 0 | 0 | 0 | 0 | 0 | 0 | 0 | 0 | 0 | 0 | 0 | 0 | 0 | 0 | 0 | 0 | 0 | 0 | 0 | 0 | 0 | 0 | 0 | 0 | 0 | 0
[6 empty] | Units Removed After This Year | 0 | 0 | 0 | 0 | 0 | 0 | 0 | 0 | 0 | 0 | 0 | 0 | 0 | 0 | 0 | 0 | 0 | 0 | 0 | 0 | 0 | 0 | 0 | 0 | 0 | 0 | 0 | 0 | 0 | 0
[5 empty] | Total Units Being Maintained |  | 0 | 0 | 0 | 0 | 0 | 0 | 0 | 0 | 0 | 0 | 0 | 0 | 0 | 0 | 0 | 0 | 0 | 0 | 0 | 0 | 0 | 0 | 0 | 0 | 0 | 0 | 0 | 0 | 0 | 0
|  |  |  | Facilities Cost Per Unit Per Month |  |  | 0 | 0 | 0 | 0 | 0 | 0 | 0 | 0 | 0 | 0 | 0 | 0 | 0 | 0 | 0 | 0 | 0 | 0 | 0 | 0 | 0 | 0 | 0 | 0 | 0 | 0 | 0 | 0 | 0 | 0
|  |  | Total Facilities Cost |  |  |  | 0 | 0 | 0 | 0 | 0 | 0 | 0 | 0 | 0 | 0 | 0 | 0 | 0 | 0 | 0 | 0 | 0 | 0 | 0 | 0 | 0 | 0 | 0 | 0 | 0 | 0 | 0 | 0 | 0 | 0
| Total | [5 empty] | 0 | 0 | 0 | 0 | 0 | 0 | 0 | 0 | 0 | 0 | 0 | 0 | 0 | 0 | 0 | 0 | 0 | 0 | 0 | 0 | 0 | 0 | 0 | 0 | 0 | 0 | 0 | 0 | 0 | 0
Maintenance Cost
Units Being Maintained
[6 empty] | Units Installed | 0 | 0 | 0 | 0 | 0 | 0 | 0 | 0 | 0 | 0 | 0 | 0 | 0 | 0 | 0 | 0 | 0 | 0 | 0 | 0 | 0 | 0 | 0 | 0 | 0 | 0 | 0 | 0 | 0 | 0
[6 empty] | Previously Installed Units | 0 | 0 | 0 | 0 | 0 | 0 | 0 | 0 | 0 | 0 | 0 | 0 | 0 | 0 | 0 | 0 | 0 | 0 | 0 | 0 | 0 | 0 | 0 | 0 | 0 | 0 | 0 | 0 | 0 | 0
[6 empty] | Units Removed | 0 | 0 | 0 | 0 | 0 | 0 | 0 | 0 | 0 | 0 | 0 | 0 | 0 | 0 | 0 | 0 | 0 | 0 | 0 | 0 | 0 | 0 | 0 | 0 | 0 | 0 | 0 | 0 | 0 | 0
[6 empty] | Units Removed After This Year | 0 | 0 | 0 | 0 | 0 | 0 | 0 | 0 | 0 | 0 | 0 | 0 | 0 | 0 | 0 | 0 | 0 | 0 | 0 | 0 | 0 | 0 | 0 | 0 | 0 | 0 | 0 | 0 | 0 | 0
[5 empty] | Total Units Being Maintained |  | 0 | 0 | 0 | 0 | 0 | 0 | 0 | 0 | 0 | 0 | 0 | 0 | 0 | 0 | 0 | 0 | 0 | 0 | 0 | 0 | 0 | 0 | 0 | 0 | 0 | 0 | 0 | 0 | 0 | 0
|  |  |  | Maintenance Cost Per Unit Per Year |  |  | 0 | 0 | 0 | 0 | 0 | 0 | 0 | 0 | 0 | 0 | 0 | 0 | 0 | 0 | 0 | 0 | 0 | 0 | 0 | 0 | 0 | 0 | 0 | 0 | 0 | 0 | 0 | 0 | 0 | 0
|  |  | Total Maintenance Cost |  |  |  | 0 | 0 | 0 | 0 | 0 | 0 | 0 | 0 | 0 | 0 | 0 | 0 | 0 | 0 | 0 | 0 | 0 | 0 | 0 | 0 | 0 | 0 | 0 | 0 | 0 | 0 | 0 | 0 | 0 | 0
Electricity Cost
Units Being Maintained
[6 empty] | Units Installed | 0 | 0 | 0 | 0 | 0 | 0 | 0 | 0 | 0 | 0 | 0 | 0 | 0 | 0 | 0 | 0 | 0 | 0 | 0 | 0 | 0 | 0 | 0 | 0 | 0 | 0 | 0 | 0 | 0 | 0
[6 empty] | Previously Installed Units | 0 | 0 | 0 | 0 | 0 | 0 | 0 | 0 | 0 | 0 | 0 | 0 | 0 | 0 | 0 | 0 | 0 | 0 | 0 | 0 | 0 | 0 | 0 | 0 | 0 | 0 | 0 | 0 | 0 | 0
[6 empty] | Units Removed | 0 | 0 | 0 | 0 | 0 | 0 | 0 | 0 | 0 | 0 | 0 | 0 | 0 | 0 | 0 | 0 | 0 | 0 | 0 | 0 | 0 | 0 | 0 | 0 | 0 | 0 | 0 | 0 | 0 | 0
[6 empty] | Units Removed After This Year | 0 | 0 | 0 | 0 | 0 | 0 | 0 | 0 | 0 | 0 | 0 | 0 | 0 | 0 | 0 | 0 | 0 | 0 | 0 | 0 | 0 | 0 | 0 | 0 | 0 | 0 | 0 | 0 | 0 | 0
[5 empty] | Total Units Being Maintained |  | 0 | 0 | 0 | 0 | 0 | 0 | 0 | 0 | 0 | 0 | 0 | 0 | 0 | 0 | 0 | 0 | 0 | 0 | 0 | 0 | 0 | 0 | 0 | 0 | 0 | 0 | 0 | 0 | 0 | 0
|  |  |  | Electricity Cost Per Unit Per Month |  |  | 0 | 0 | 0 | 0 | 0 | 0 | 0 | 0 | 0 | 0 | 0 | 0 | 0 | 0 | 0 | 0 | 0 | 0 | 0 | 0 | 0 | 0 | 0 | 0 | 0 | 0 | 0 | 0 | 0 | 0
|  |  | Total Electricity Cost |  |  |  | 0 | 0 | 0 | 0 | 0 | 0 | 0 | 0 | 0 | 0 | 0 | 0 | 0 | 0 | 0 | 0 | 0 | 0 | 0 | 0 | 0 | 0 | 0 | 0 | 0 | 0 | 0 | 0 | 0 | 0
Facilities Cost
Units Being Maintained
[6 empty] | Units Installed | 0 | 0 | 0 | 0 | 0 | 0 | 0 | 0 | 0 | 0 | 0 | 0 | 0 | 0 | 0 | 0 | 0 | 0 | 0 | 0 | 0 | 0 | 0 | 0 | 0 | 0 | 0 | 0 | 0 | 0
[6 empty] | Previously Installed Units | 0 | 0 | 0 | 0 | 0 | 0 | 0 | 0 | 0 | 0 | 0 | 0 | 0 | 0 | 0 | 0 | 0 | 0 | 0 | 0 | 0 | 0 | 0 | 0 | 0 | 0 | 0 | 0 | 0 | 0
[6 empty] | Units Removed | 0 | 0 | 0 | 0 | 0 | 0 | 0 | 0 | 0 | 0 | 0 | 0 | 0 | 0 | 0 | 0 | 0 | 0 | 0 | 0 | 0 | 0 | 0 | 0 | 0 | 0 | 0 | 0 | 0 | 0
[6 empty] | Units Removed After This Year | 0 | 0 | 0 | 0 | 0 | 0 | 0 | 0 | 0 | 0 | 0 | 0 | 0 | 0 | 0 | 0 | 0 | 0 | 0 | 0 | 0 | 0 | 0 | 0 | 0 | 0 | 0 | 0 | 0 | 0
[5 empty] | Total Units Being Maintained |  | 0 | 0 | 0 | 0 | 0 | 0 | 0 | 0 | 0 | 0 | 0 | 0 | 0 | 0 | 0 | 0 | 0 | 0 | 0 | 0 | 0 | 0 | 0 | 0 | 0 | 0 | 0 | 0 | 0 | 0
|  |  |  | Facilities Cost Per Unit Per Month |  |  | 0 | 0 | 0 | 0 | 0 | 0 | 0 | 0 | 0 | 0 | 0 | 0 | 0 | 0 | 0 | 0 | 0 | 0 | 0 | 0 | 0 | 0 | 0 | 0 | 0 | 0 | 0 | 0 | 0 | 0
|  |  | Total Facilities Cost |  |  |  | 0 | 0 | 0 | 0 | 0 | 0 | 0 | 0 | 0 | 0 | 0 | 0 | 0 | 0 | 0 | 0 | 0 | 0 | 0 | 0 | 0 | 0 | 0 | 0 | 0 | 0 | 0 | 0 | 0 | 0
| Total | [5 empty] | 0 | 0 | 0 | 0 | 0 | 0 | 0 | 0 | 0 | 0 | 0 | 0 | 0 | 0 | 0 | 0 | 0 | 0 | 0 | 0 | 0 | 0 | 0 | 0 | 0 | 0 | 0 | 0 | 0 | 0
Maintenance Cost
Units Being Maintained
[6 empty] | Units Installed | 0 | 0 | 0 | 0 | 0 | 0 | 0 | 0 | 0 | 0 | 0 | 0 | 0 | 0 | 0 | 0 | 0 | 0 | 0 | 0 | 0 | 0 | 0 | 0 | 0 | 0 | 0 | 0 | 0 | 0
[6 empty] | Previously Installed Units | 0 | 0 | 0 | 0 | 0 | 0 | 0 | 0 | 0 | 0 | 0 | 0 | 0 | 0 | 0 | 0 | 0 | 0 | 0 | 0 | 0 | 0 | 0 | 0 | 0 | 0 | 0 | 0 | 0 | 0
[6 empty] | Units Removed | 0 | 0 | 0 | 0 | 0 | 0 | 0 | 0 | 0 | 0 | 0 | 0 | 0 | 0 | 0 | 0 | 0 | 0 | 0 | 0 | 0 | 0 | 0 | 0 | 0 | 0 | 0 | 0 | 0 | 0
[6 empty] | Units Removed After This Year | 0 | 0 | 0 | 0 | 0 | 0 | 0 | 0 | 0 | 0 | 0 | 0 | 0 | 0 | 0 | 0 | 0 | 0 | 0 | 0 | 0 | 0 | 0 | 0 | 0 | 0 | 0 | 0 | 0 | 0
[5 empty] | Total Units Being Maintained |  | 0 | 0 | 0 | 0 | 0 | 0 | 0 | 0 | 0 | 0 | 0 | 0 | 0 | 0 | 0 | 0 | 0 | 0 | 0 | 0 | 0 | 0 | 0 | 0 | 0 | 0 | 0 | 0 | 0 | 0
|  |  |  | Maintenance Cost Per Unit Per Year |  |  | 0 | 0 | 0 | 0 | 0 | 0 | 0 | 0 | 0 | 0 | 0 | 0 | 0 | 0 | 0 | 0 | 0 | 0 | 0 | 0 | 0 | 0 | 0 | 0 | 0 | 0 | 0 | 0 | 0 | 0
|  |  | Total Maintenance Cost |  |  |  | 0 | 0 | 0 | 0 | 0 | 0 | 0 | 0 | 0 | 0 | 0 | 0 | 0 | 0 | 0 | 0 | 0 | 0 | 0 | 0 | 0 | 0 | 0 | 0 | 0 | 0 | 0 | 0 | 0 | 0
Electricity Cost
Units Being Maintained
[6 empty] | Units Installed | 0 | 0 | 0 | 0 | 0 | 0 | 0 | 0 | 0 | 0 | 0 | 0 | 0 | 0 | 0 | 0 | 0 | 0 | 0 | 0 | 0 | 0 | 0 | 0 | 0 | 0 | 0 | 0 | 0 | 0
[6 empty] | Previously Installed Units | 0 | 0 | 0 | 0 | 0 | 0 | 0 | 0 | 0 | 0 | 0 | 0 | 0 | 0 | 0 | 0 | 0 | 0 | 0 | 0 | 0 | 0 | 0 | 0 | 0 | 0 | 0 | 0 | 0 | 0
[6 empty] | Units Removed | 0 | 0 | 0 | 0 | 0 | 0 | 0 | 0 | 0 | 0 | 0 | 0 | 0 | 0 | 0 | 0 | 0 | 0 | 0 | 0 | 0 | 0 | 0 | 0 | 0 | 0 | 0 | 0 | 0 | 0
[6 empty] | Units Removed After This Year | 0 | 0 | 0 | 0 | 0 | 0 | 0 | 0 | 0 | 0 | 0 | 0 | 0 | 0 | 0 | 0 | 0 | 0 | 0 | 0 | 0 | 0 | 0 | 0 | 0 | 0 | 0 | 0 | 0 | 0
[5 empty] | Total Units Being Maintained |  | 0 | 0 | 0 | 0 | 0 | 0 | 0 | 0 | 0 | 0 | 0 | 0 | 0 | 0 | 0 | 0 | 0 | 0 | 0 | 0 | 0 | 0 | 0 | 0 | 0 | 0 | 0 | 0 | 0 | 0
|  |  |  | Electricity Cost Per Unit Per Month |  |  | 0 | 0 | 0 | 0 | 0 | 0 | 0 | 0 | 0 | 0 | 0 | 0 | 0 | 0 | 0 | 0 | 0 | 0 | 0 | 0 | 0 | 0 | 0 | 0 | 0 | 0 | 0 | 0 | 0 | 0
|  |  | Total Electricity Cost |  |  |  | 0 | 0 | 0 | 0 | 0 | 0 | 0 | 0 | 0 | 0 | 0 | 0 | 0 | 0 | 0 | 0 | 0 | 0 | 0 | 0 | 0 | 0 | 0 | 0 | 0 | 0 | 0 | 0 | 0 | 0
Facilities Cost
Units Being Maintained
[6 empty] | Units Installed | 0 | 0 | 0 | 0 | 0 | 0 | 0 | 0 | 0 | 0 | 0 | 0 | 0 | 0 | 0 | 0 | 0 | 0 | 0 | 0 | 0 | 0 | 0 | 0 | 0 | 0 | 0 | 0 | 0 | 0
[6 empty] | Previously Installed Units | 0 | 0 | 0 | 0 | 0 | 0 | 0 | 0 | 0 | 0 | 0 | 0 | 0 | 0 | 0 | 0 | 0 | 0 | 0 | 0 | 0 | 0 | 0 | 0 | 0 | 0 | 0 | 0 | 0 | 0
[6 empty] | Units Removed | 0 | 0 | 0 | 0 | 0 | 0 | 0 | 0 | 0 | 0 | 0 | 0 | 0 | 0 | 0 | 0 | 0 | 0 | 0 | 0 | 0 | 0 | 0 | 0 | 0 | 0 | 0 | 0 | 0 | 0
[6 empty] | Units Removed After This Year | 0 | 0 | 0 | 0 | 0 | 0 | 0 | 0 | 0 | 0 | 0 | 0 | 0 | 0 | 0 | 0 | 0 | 0 | 0 | 0 | 0 | 0 | 0 | 0 | 0 | 0 | 0 | 0 | 0 | 0
[5 empty] | Total Units Being Maintained |  | 0 | 0 | 0 | 0 | 0 | 0 | 0 | 0 | 0 | 0 | 0 | 0 | 0 | 0 | 0 | 0 | 0 | 0 | 0 | 0 | 0 | 0 | 0 | 0 | 0 | 0 | 0 | 0 | 0 | 0
|  |  |  | Facilities Cost Per Unit Per Month |  |  | 0 | 0 | 0 | 0 | 0 | 0 | 0 | 0 | 0 | 0 | 0 | 0 | 0 | 0 | 0 | 0 | 0 | 0 | 0 | 0 | 0 | 0 | 0 | 0 | 0 | 0 | 0 | 0 | 0 | 0
|  |  | Total Facilities Cost |  |  |  | 0 | 0 | 0 | 0 | 0 | 0 | 0 | 0 | 0 | 0 | 0 | 0 | 0 | 0 | 0 | 0 | 0 | 0 | 0 | 0 | 0 | 0 | 0 | 0 | 0 | 0 | 0 | 0 | 0 | 0
| Total | [5 empty] | 0 | 0 | 0 | 0 | 0 | 0 | 0 | 0 | 0 | 0 | 0 | 0 | 0 | 0 | 0 | 0 | 0 | 0 | 0 | 0 | 0 | 0 | 0 | 0 | 0 | 0 | 0 | 0 | 0 | 0
Maintenance Cost
Units Being Maintained
[6 empty] | Units Installed | 0 | 0 | 0 | 0 | 0 | 0 | 0 | 0 | 0 | 0 | 0 | 0 | 0 | 0 | 0 | 0 | 0 | 0 | 0 | 0 | 0 | 0 | 0 | 0 | 0 | 0 | 0 | 0 | 0 | 0
[6 empty] | Previously Installed Units | 0 | 0 | 0 | 0 | 0 | 0 | 0 | 0 | 0 | 0 | 0 | 0 | 0 | 0 | 0 | 0 | 0 | 0 | 0 | 0 | 0 | 0 | 0 | 0 | 0 | 0 | 0 | 0 | 0 | 0
[6 empty] | Units Removed | 0 | 0 | 0 | 0 | 0 | 0 | 0 | 0 | 0 | 0 | 0 | 0 | 0 | 0 | 0 | 0 | 0 | 0 | 0 | 0 | 0 | 0 | 0 | 0 | 0 | 0 | 0 | 0 | 0 | 0
[6 empty] | Units Removed After This Year | 0 | 0 | 0 | 0 | 0 | 0 | 0 | 0 | 0 | 0 | 0 | 0 | 0 | 0 | 0 | 0 | 0 | 0 | 0 | 0 | 0 | 0 | 0 | 0 | 0 | 0 | 0 | 0 | 0 | 0
[5 empty] | Total Units Being Maintained |  | 0 | 0 | 0 | 0 | 0 | 0 | 0 | 0 | 0 | 0 | 0 | 0 | 0 | 0 | 0 | 0 | 0 | 0 | 0 | 0 | 0 | 0 | 0 | 0 | 0 | 0 | 0 | 0 | 0 | 0
|  |  |  | Maintenance Cost Per Unit Per Year |  |  | 0 | 0 | 0 | 0 | 0 | 0 | 0 | 0 | 0 | 0 | 0 | 0 | 0 | 0 | 0 | 0 | 0 | 0 | 0 | 0 | 0 | 0 | 0 | 0 | 0 | 0 | 0 | 0 | 0 | 0
|  |  | Total Maintenance Cost |  |  |  | 0 | 0 | 0 | 0 | 0 | 0 | 0 | 0 | 0 | 0 | 0 | 0 | 0 | 0 | 0 | 0 | 0 | 0 | 0 | 0 | 0 | 0 | 0 | 0 | 0 | 0 | 0 | 0 | 0 | 0
Electricity Cost
Units Being Maintained
[6 empty] | Units Installed | 0 | 0 | 0 | 0 | 0 | 0 | 0 | 0 | 0 | 0 | 0 | 0 | 0 | 0 | 0 | 0 | 0 | 0 | 0 | 0 | 0 | 0 | 0 | 0 | 0 | 0 | 0 | 0 | 0 | 0
[6 empty] | Previously Installed Units | 0 | 0 | 0 | 0 | 0 | 0 | 0 | 0 | 0 | 0 | 0 | 0 | 0 | 0 | 0 | 0 | 0 | 0 | 0 | 0 | 0 | 0 | 0 | 0 | 0 | 0 | 0 | 0 | 0 | 0
[6 empty] | Units Removed | 0 | 0 | 0 | 0 | 0 | 0 | 0 | 0 | 0 | 0 | 0 | 0 | 0 | 0 | 0 | 0 | 0 | 0 | 0 | 0 | 0 | 0 | 0 | 0 | 0 | 0 | 0 | 0 | 0 | 0
[6 empty] | Units Removed After This Year | 0 | 0 | 0 | 0 | 0 | 0 | 0 | 0 | 0 | 0 | 0 | 0 | 0 | 0 | 0 | 0 | 0 | 0 | 0 | 0 | 0 | 0 | 0 | 0 | 0 | 0 | 0 | 0 | 0 | 0
[5 empty] | Total Units Being Maintained |  | 0 | 0 | 0 | 0 | 0 | 0 | 0 | 0 | 0 | 0 | 0 | 0 | 0 | 0 | 0 | 0 | 0 | 0 | 0 | 0 | 0 | 0 | 0 | 0 | 0 | 0 | 0 | 0 | 0 | 0
|  |  |  | Electricity Cost Per Unit Per Month |  |  | 0 | 0 | 0 | 0 | 0 | 0 | 0 | 0 | 0 | 0 | 0 | 0 | 0 | 0 | 0 | 0 | 0 | 0 | 0 | 0 | 0 | 0 | 0 | 0 | 0 | 0 | 0 | 0 | 0 | 0
|  |  | Total Electricity Cost |  |  |  | 0 | 0 | 0 | 0 | 0 | 0 | 0 | 0 | 0 | 0 | 0 | 0 | 0 | 0 | 0 | 0 | 0 | 0 | 0 | 0 | 0 | 0 | 0 | 0 | 0 | 0 | 0 | 0 | 0 | 0
Facilities Cost
Units Being Maintained
[6 empty] | Units Installed | 0 | 0 | 0 | 0 | 0 | 0 | 0 | 0 | 0 | 0 | 0 | 0 | 0 | 0 | 0 | 0 | 0 | 0 | 0 | 0 | 0 | 0 | 0 | 0 | 0 | 0 | 0 | 0 | 0 | 0
[6 empty] | Previously Installed Units | 0 | 0 | 0 | 0 | 0 | 0 | 0 | 0 | 0 | 0 | 0 | 0 | 0 | 0 | 0 | 0 | 0 | 0 | 0 | 0 | 0 | 0 | 0 | 0 | 0 | 0 | 0 | 0 | 0 | 0
[6 empty] | Units Removed | 0 | 0 | 0 | 0 | 0 | 0 | 0 | 0 | 0 | 0 | 0 | 0 | 0 | 0 | 0 | 0 | 0 | 0 | 0 | 0 | 0 | 0 | 0 | 0 | 0 | 0 | 0 | 0 | 0 | 0
[6 empty] | Units Removed After This Year | 0 | 0 | 0 | 0 | 0 | 0 | 0 | 0 | 0 | 0 | 0 | 0 | 0 | 0 | 0 | 0 | 0 | 0 | 0 | 0 | 0 | 0 | 0 | 0 | 0 | 0 | 0 | 0 | 0 | 0
[5 empty] | Total Units Being Maintained |  | 0 | 0 | 0 | 0 | 0 | 0 | 0 | 0 | 0 | 0 | 0 | 0 | 0 | 0 | 0 | 0 | 0 | 0 | 0 | 0 | 0 | 0 | 0 | 0 | 0 | 0 | 0 | 0 | 0 | 0
|  |  |  | Facilities Cost Per Unit Per Month |  |  | 0 | 0 | 0 | 0 | 0 | 0 | 0 | 0 | 0 | 0 | 0 | 0 | 0 | 0 | 0 | 0 | 0 | 0 | 0 | 0 | 0 | 0 | 0 | 0 | 0 | 0 | 0 | 0 | 0 | 0
|  |  | Total Facilities Cost |  |  |  | 0 | 0 | 0 | 0 | 0 | 0 | 0 | 0 | 0 | 0 | 0 | 0 | 0 | 0 | 0 | 0 | 0 | 0 | 0 | 0 | 0 | 0 | 0 | 0 | 0 | 0 | 0 | 0 | 0 | 0
| Total | [5 empty] | 0 | 0 | 0 | 0 | 0 | 0 | 0 | 0 | 0 | 0 | 0 | 0 | 0 | 0 | 0 | 0 | 0 | 0 | 0 | 0 | 0 | 0 | 0 | 0 | 0 | 0 | 0 | 0 | 0 | 0
Maintenance Cost
Units Being Maintained
[6 empty] | Units Installed | 0 | 0 | 0 | 0 | 0 | 0 | 0 | 0 | 0 | 0 | 0 | 0 | 0 | 0 | 0 | 0 | 0 | 0 | 0 | 0 | 0 | 0 | 0 | 0 | 0 | 0 | 0 | 0 | 0 | 0
[6 empty] | Previously Installed Units | 0 | 0 | 0 | 0 | 0 | 0 | 0 | 0 | 0 | 0 | 0 | 0 | 0 | 0 | 0 | 0 | 0 | 0 | 0 | 0 | 0 | 0 | 0 | 0 | 0 | 0 | 0 | 0 | 0 | 0
[6 empty] | Units Removed | 0 | 0 | 0 | 0 | 0 | 0 | 0 | 0 | 0 | 0 | 0 | 0 | 0 | 0 | 0 | 0 | 0 | 0 | 0 | 0 | 0 | 0 | 0 | 0 | 0 | 0 | 0 | 0 | 0 | 0
[6 empty] | Units Removed After This Year | 0 | 0 | 0 | 0 | 0 | 0 | 0 | 0 | 0 | 0 | 0 | 0 | 0 | 0 | 0 | 0 | 0 | 0 | 0 | 0 | 0 | 0 | 0 | 0 | 0 | 0 | 0 | 0 | 0 | 0
[5 empty] | Total Units Being Maintained |  | 0 | 0 | 0 | 0 | 0 | 0 | 0 | 0 | 0 | 0 | 0 | 0 | 0 | 0 | 0 | 0 | 0 | 0 | 0 | 0 | 0 | 0 | 0 | 0 | 0 | 0 | 0 | 0 | 0 | 0
|  |  |  | Maintenance Cost Per Unit Per Year |  |  | 0 | 0 | 0 | 0 | 0 | 0 | 0 | 0 | 0 | 0 | 0 | 0 | 0 | 0 | 0 | 0 | 0 | 0 | 0 | 0 | 0 | 0 | 0 | 0 | 0 | 0 | 0 | 0 | 0 | 0
|  |  | Total Maintenance Cost |  |  |  | 0 | 0 | 0 | 0 | 0 | 0 | 0 | 0 | 0 | 0 | 0 | 0 | 0 | 0 | 0 | 0 | 0 | 0 | 0 | 0 | 0 | 0 | 0 | 0 | 0 | 0 | 0 | 0 | 0 | 0
Electricity Cost
Units Being Maintained
[6 empty] | Units Installed | 0 | 0 | 0 | 0 | 0 | 0 | 0 | 0 | 0 | 0 | 0 | 0 | 0 | 0 | 0 | 0 | 0 | 0 | 0 | 0 | 0 | 0 | 0 | 0 | 0 | 0 | 0 | 0 | 0 | 0
[6 empty] | Previously Installed Units | 0 | 0 | 0 | 0 | 0 | 0 | 0 | 0 | 0 | 0 | 0 | 0 | 0 | 0 | 0 | 0 | 0 | 0 | 0 | 0 | 0 | 0 | 0 | 0 | 0 | 0 | 0 | 0 | 0 | 0
[6 empty] | Units Removed | 0 | 0 | 0 | 0 | 0 | 0 | 0 | 0 | 0 | 0 | 0 | 0 | 0 | 0 | 0 | 0 | 0 | 0 | 0 | 0 | 0 | 0 | 0 | 0 | 0 | 0 | 0 | 0 | 0 | 0
[6 empty] | Units Removed After This Year | 0 | 0 | 0 | 0 | 0 | 0 | 0 | 0 | 0 | 0 | 0 | 0 | 0 | 0 | 0 | 0 | 0 | 0 | 0 | 0 | 0 | 0 | 0 | 0 | 0 | 0 | 0 | 0 | 0 | 0
[5 empty] | Total Units Being Maintained |  | 0 | 0 | 0 | 0 | 0 | 0 | 0 | 0 | 0 | 0 | 0 | 0 | 0 | 0 | 0 | 0 | 0 | 0 | 0 | 0 | 0 | 0 | 0 | 0 | 0 | 0 | 0 | 0 | 0 | 0
|  |  |  | Electricity Cost Per Unit Per Month |  |  | 0 | 0 | 0 | 0 | 0 | 0 | 0 | 0 | 0 | 0 | 0 | 0 | 0 | 0 | 0 | 0 | 0 | 0 | 0 | 0 | 0 | 0 | 0 | 0 | 0 | 0 | 0 | 0 | 0 | 0
|  |  | Total Electricity Cost |  |  |  | 0 | 0 | 0 | 0 | 0 | 0 | 0 | 0 | 0 | 0 | 0 | 0 | 0 | 0 | 0 | 0 | 0 | 0 | 0 | 0 | 0 | 0 | 0 | 0 | 0 | 0 | 0 | 0 | 0 | 0
Facilities Cost
Units Being Maintained
[6 empty] | Units Installed | 0 | 0 | 0 | 0 | 0 | 0 | 0 | 0 | 0 | 0 | 0 | 0 | 0 | 0 | 0 | 0 | 0 | 0 | 0 | 0 | 0 | 0 | 0 | 0 | 0 | 0 | 0 | 0 | 0 | 0
[6 empty] | Previously Installed Units | 0 | 0 | 0 | 0 | 0 | 0 | 0 | 0 | 0 | 0 | 0 | 0 | 0 | 0 | 0 | 0 | 0 | 0 | 0 | 0 | 0 | 0 | 0 | 0 | 0 | 0 | 0 | 0 | 0 | 0
[6 empty] | Units Removed | 0 | 0 | 0 | 0 | 0 | 0 | 0 | 0 | 0 | 0 | 0 | 0 | 0 | 0 | 0 | 0 | 0 | 0 | 0 | 0 | 0 | 0 | 0 | 0 | 0 | 0 | 0 | 0 | 0 | 0
[6 empty] | Units Removed After This Year | 0 | 0 | 0 | 0 | 0 | 0 | 0 | 0 | 0 | 0 | 0 | 0 | 0 | 0 | 0 | 0 | 0 | 0 | 0 | 0 | 0 | 0 | 0 | 0 | 0 | 0 | 0 | 0 | 0 | 0
[5 empty] | Total Units Being Maintained |  | 0 | 0 | 0 | 0 | 0 | 0 | 0 | 0 | 0 | 0 | 0 | 0 | 0 | 0 | 0 | 0 | 0 | 0 | 0 | 0 | 0 | 0 | 0 | 0 | 0 | 0 | 0 | 0 | 0 | 0
|  |  |  | Facilities Cost Per Unit Per Month |  |  | 0 | 0 | 0 | 0 | 0 | 0 | 0 | 0 | 0 | 0 | 0 | 0 | 0 | 0 | 0 | 0 | 0 | 0 | 0 | 0 | 0 | 0 | 0 | 0 | 0 | 0 | 0 | 0 | 0 | 0
|  |  | Total Facilities Cost |  |  |  | 0 | 0 | 0 | 0 | 0 | 0 | 0 | 0 | 0 | 0 | 0 | 0 | 0 | 0 | 0 | 0 | 0 | 0 | 0 | 0 | 0 | 0 | 0 | 0 | 0 | 0 | 0 | 0 | 0 | 0
| Total | [5 empty] | 0 | 0 | 0 | 0 | 0 | 0 | 0 | 0 | 0 | 0 | 0 | 0 | 0 | 0 | 0 | 0 | 0 | 0 | 0 | 0 | 0 | 0 | 0 | 0 | 0 | 0 | 0 | 0 | 0 | 0
Maintenance Cost
Units Being Maintained
[6 empty] | Units Installed | 0 | 0 | 0 | 0 | 0 | 0 | 0 | 0 | 0 | 0 | 0 | 0 | 0 | 0 | 0 | 0 | 0 | 0 | 0 | 0 | 0 | 0 | 0 | 0 | 0 | 0 | 0 | 0 | 0 | 0
[6 empty] | Previously Installed Units | 0 | 0 | 0 | 0 | 0 | 0 | 0 | 0 | 0 | 0 | 0 | 0 | 0 | 0 | 0 | 0 | 0 | 0 | 0 | 0 | 0 | 0 | 0 | 0 | 0 | 0 | 0 | 0 | 0 | 0
[6 empty] | Units Removed | 0 | 0 | 0 | 0 | 0 | 0 | 0 | 0 | 0 | 0 | 0 | 0 | 0 | 0 | 0 | 0 | 0 | 0 | 0 | 0 | 0 | 0 | 0 | 0 | 0 | 0 | 0 | 0 | 0 | 0
[6 empty] | Units Removed After This Year | 0 | 0 | 0 | 0 | 0 | 0 | 0 | 0 | 0 | 0 | 0 | 0 | 0 | 0 | 0 | 0 | 0 | 0 | 0 | 0 | 0 | 0 | 0 | 0 | 0 | 0 | 0 | 0 | 0 | 0
[5 empty] | Total Units Being Maintained |  | 0 | 0 | 0 | 0 | 0 | 0 | 0 | 0 | 0 | 0 | 0 | 0 | 0 | 0 | 0 | 0 | 0 | 0 | 0 | 0 | 0 | 0 | 0 | 0 | 0 | 0 | 0 | 0 | 0 | 0
|  |  |  | Maintenance Cost Per Unit Per Year |  |  | 0 | 0 | 0 | 0 | 0 | 0 | 0 | 0 | 0 | 0 | 0 | 0 | 0 | 0 | 0 | 0 | 0 | 0 | 0 | 0 | 0 | 0 | 0 | 0 | 0 | 0 | 0 | 0 | 0 | 0
|  |  | Total Maintenance Cost |  |  |  | 0 | 0 | 0 | 0 | 0 | 0 | 0 | 0 | 0 | 0 | 0 | 0 | 0 | 0 | 0 | 0 | 0 | 0 | 0 | 0 | 0 | 0 | 0 | 0 | 0 | 0 | 0 | 0 | 0 | 0
Electricity Cost
Units Being Maintained
[6 empty] | Units Installed | 0 | 0 | 0 | 0 | 0 | 0 | 0 | 0 | 0 | 0 | 0 | 0 | 0 | 0 | 0 | 0 | 0 | 0 | 0 | 0 | 0 | 0 | 0 | 0 | 0 | 0 | 0 | 0 | 0 | 0
[6 empty] | Previously Installed Units | 0 | 0 | 0 | 0 | 0 | 0 | 0 | 0 | 0 | 0 | 0 | 0 | 0 | 0 | 0 | 0 | 0 | 0 | 0 | 0 | 0 | 0 | 0 | 0 | 0 | 0 | 0 | 0 | 0 | 0
[6 empty] | Units Removed | 0 | 0 | 0 | 0 | 0 | 0 | 0 | 0 | 0 | 0 | 0 | 0 | 0 | 0 | 0 | 0 | 0 | 0 | 0 | 0 | 0 | 0 | 0 | 0 | 0 | 0 | 0 | 0 | 0 | 0
[6 empty] | Units Removed After This Year | 0 | 0 | 0 | 0 | 0 | 0 | 0 | 0 | 0 | 0 | 0 | 0 | 0 | 0 | 0 | 0 | 0 | 0 | 0 | 0 | 0 | 0 | 0 | 0 | 0 | 0 | 0 | 0 | 0 | 0
[5 empty] | Total Units Being Maintained |  | 0 | 0 | 0 | 0 | 0 | 0 | 0 | 0 | 0 | 0 | 0 | 0 | 0 | 0 | 0 | 0 | 0 | 0 | 0 | 0 | 0 | 0 | 0 | 0 | 0 | 0 | 0 | 0 | 0 | 0
|  |  |  | Electricity Cost Per Unit Per Month |  |  | 0 | 0 | 0 | 0 | 0 | 0 | 0 | 0 | 0 | 0 | 0 | 0 | 0 | 0 | 0 | 0 | 0 | 0 | 0 | 0 | 0 | 0 | 0 | 0 | 0 | 0 | 0 | 0 | 0 | 0
|  |  | Total Electricity Cost |  |  |  | 0 | 0 | 0 | 0 | 0 | 0 | 0 | 0 | 0 | 0 | 0 | 0 | 0 | 0 | 0 | 0 | 0 | 0 | 0 | 0 | 0 | 0 | 0 | 0 | 0 | 0 | 0 | 0 | 0 | 0
Facilities Cost
Units Being Maintained
[6 empty] | Units Installed | 0 | 0 | 0 | 0 | 0 | 0 | 0 | 0 | 0 | 0 | 0 | 0 | 0 | 0 | 0 | 0 | 0 | 0 | 0 | 0 | 0 | 0 | 0 | 0 | 0 | 0 | 0 | 0 | 0 | 0
[6 empty] | Previously Installed Units | 0 | 0 | 0 | 0 | 0 | 0 | 0 | 0 | 0 | 0 | 0 | 0 | 0 | 0 | 0 | 0 | 0 | 0 | 0 | 0 | 0 | 0 | 0 | 0 | 0 | 0 | 0 | 0 | 0 | 0
[6 empty] | Units Removed | 0 | 0 | 0 | 0 | 0 | 0 | 0 | 0 | 0 | 0 | 0 | 0 | 0 | 0 | 0 | 0 | 0 | 0 | 0 | 0 | 0 | 0 | 0 | 0 | 0 | 0 | 0 | 0 | 0 | 0
[6 empty] | Units Removed After This Year | 0 | 0 | 0 | 0 | 0 | 0 | 0 | 0 | 0 | 0 | 0 | 0 | 0 | 0 | 0 | 0 | 0 | 0 | 0 | 0 | 0 | 0 | 0 | 0 | 0 | 0 | 0 | 0 | 0 | 0
[5 empty] | Total Units Being Maintained |  | 0 | 0 | 0 | 0 | 0 | 0 | 0 | 0 | 0 | 0 | 0 | 0 | 0 | 0 | 0 | 0 | 0 | 0 | 0 | 0 | 0 | 0 | 0 | 0 | 0 | 0 | 0 | 0 | 0 | 0
|  |  |  | Facilities Cost Per Unit Per Month |  |  | 0 | 0 | 0 | 0 | 0 | 0 | 0 | 0 | 0 | 0 | 0 | 0 | 0 | 0 | 0 | 0 | 0 | 0 | 0 | 0 | 0 | 0 | 0 | 0 | 0 | 0 | 0 | 0 | 0 | 0
|  |  | Total Facilities Cost |  |  |  | 0 | 0 | 0 | 0 | 0 | 0 | 0 | 0 | 0 | 0 | 0 | 0 | 0 | 0 | 0 | 0 | 0 | 0 | 0 | 0 | 0 | 0 | 0 | 0 | 0 | 0 | 0 | 0 | 0 | 0
| Total | [5 empty] | 0 | 0 | 0 | 0 | 0 | 0 | 0 | 0 | 0 | 0 | 0 | 0 | 0 | 0 | 0 | 0 | 0 | 0 | 0 | 0 | 0 | 0 | 0 | 0 | 0 | 0 | 0 | 0 | 0 | 0
Maintenance Cost
Units Being Maintained
[6 empty] | Units Installed | 0 | 0 | 0 | 0 | 0 | 0 | 0 | 0 | 0 | 0 | 0 | 0 | 0 | 0 | 0 | 0 | 0 | 0 | 0 | 0 | 0 | 0 | 0 | 0 | 0 | 0 | 0 | 0 | 0 | 0
[6 empty] | Previously Installed Units | 0 | 0 | 0 | 0 | 0 | 0 | 0 | 0 | 0 | 0 | 0 | 0 | 0 | 0 | 0 | 0 | 0 | 0 | 0 | 0 | 0 | 0 | 0 | 0 | 0 | 0 | 0 | 0 | 0 | 0
[6 empty] | Units Removed | 0 | 0 | 0 | 0 | 0 | 0 | 0 | 0 | 0 | 0 | 0 | 0 | 0 | 0 | 0 | 0 | 0 | 0 | 0 | 0 | 0 | 0 | 0 | 0 | 0 | 0 | 0 | 0 | 0 | 0
[6 empty] | Units Removed After This Year | 0 | 0 | 0 | 0 | 0 | 0 | 0 | 0 | 0 | 0 | 0 | 0 | 0 | 0 | 0 | 0 | 0 | 0 | 0 | 0 | 0 | 0 | 0 | 0 | 0 | 0 | 0 | 0 | 0 | 0
[5 empty] | Total Units Being Maintained |  | 0 | 0 | 0 | 0 | 0 | 0 | 0 | 0 | 0 | 0 | 0 | 0 | 0 | 0 | 0 | 0 | 0 | 0 | 0 | 0 | 0 | 0 | 0 | 0 | 0 | 0 | 0 | 0 | 0 | 0
|  |  |  | Maintenance Cost Per Unit Per Year |  |  | 0 | 0 | 0 | 0 | 0 | 0 | 0 | 0 | 0 | 0 | 0 | 0 | 0 | 0 | 0 | 0 | 0 | 0 | 0 | 0 | 0 | 0 | 0 | 0 | 0 | 0 | 0 | 0 | 0 | 0
|  |  | Total Maintenance Cost |  |  |  | 0 | 0 | 0 | 0 | 0 | 0 | 0 | 0 | 0 | 0 | 0 | 0 | 0 | 0 | 0 | 0 | 0 | 0 | 0 | 0 | 0 | 0 | 0 | 0 | 0 | 0 | 0 | 0 | 0 | 0
Electricity Cost
Units Being Maintained
[6 empty] | Units Installed | 0 | 0 | 0 | 0 | 0 | 0 | 0 | 0 | 0 | 0 | 0 | 0 | 0 | 0 | 0 | 0 | 0 | 0 | 0 | 0 | 0 | 0 | 0 | 0 | 0 | 0 | 0 | 0 | 0 | 0
[6 empty] | Previously Installed Units | 0 | 0 | 0 | 0 | 0 | 0 | 0 | 0 | 0 | 0 | 0 | 0 | 0 | 0 | 0 | 0 | 0 | 0 | 0 | 0 | 0 | 0 | 0 | 0 | 0 | 0 | 0 | 0 | 0 | 0
[6 empty] | Units Removed | 0 | 0 | 0 | 0 | 0 | 0 | 0 | 0 | 0 | 0 | 0 | 0 | 0 | 0 | 0 | 0 | 0 | 0 | 0 | 0 | 0 | 0 | 0 | 0 | 0 | 0 | 0 | 0 | 0 | 0
[6 empty] | Units Removed After This Year | 0 | 0 | 0 | 0 | 0 | 0 | 0 | 0 | 0 | 0 | 0 | 0 | 0 | 0 | 0 | 0 | 0 | 0 | 0 | 0 | 0 | 0 | 0 | 0 | 0 | 0 | 0 | 0 | 0 | 0
[5 empty] | Total Units Being Maintained |  | 0 | 0 | 0 | 0 | 0 | 0 | 0 | 0 | 0 | 0 | 0 | 0 | 0 | 0 | 0 | 0 | 0 | 0 | 0 | 0 | 0 | 0 | 0 | 0 | 0 | 0 | 0 | 0 | 0 | 0
|  |  |  | Electricity Cost Per Unit Per Month |  |  | 0 | 0 | 0 | 0 | 0 | 0 | 0 | 0 | 0 | 0 | 0 | 0 | 0 | 0 | 0 | 0 | 0 | 0 | 0 | 0 | 0 | 0 | 0 | 0 | 0 | 0 | 0 | 0 | 0 | 0
|  |  | Total Electricity Cost |  |  |  | 0 | 0 | 0 | 0 | 0 | 0 | 0 | 0 | 0 | 0 | 0 | 0 | 0 | 0 | 0 | 0 | 0 | 0 | 0 | 0 | 0 | 0 | 0 | 0 | 0 | 0 | 0 | 0 | 0 | 0
Facilities Cost
Units Being Maintained
[6 empty] | Units Installed | 0 | 0 | 0 | 0 | 0 | 0 | 0 | 0 | 0 | 0 | 0 | 0 | 0 | 0 | 0 | 0 | 0 | 0 | 0 | 0 | 0 | 0 | 0 | 0 | 0 | 0 | 0 | 0 | 0 | 0
[6 empty] | Previously Installed Units | 0 | 0 | 0 | 0 | 0 | 0 | 0 | 0 | 0 | 0 | 0 | 0 | 0 | 0 | 0 | 0 | 0 | 0 | 0 | 0 | 0 | 0 | 0 | 0 | 0 | 0 | 0 | 0 | 0 | 0
[6 empty] | Units Removed | 0 | 0 | 0 | 0 | 0 | 0 | 0 | 0 | 0 | 0 | 0 | 0 | 0 | 0 | 0 | 0 | 0 | 0 | 0 | 0 | 0 | 0 | 0 | 0 | 0 | 0 | 0 | 0 | 0 | 0
[6 empty] | Units Removed After This Year | 0 | 0 | 0 | 0 | 0 | 0 | 0 | 0 | 0 | 0 | 0 | 0 | 0 | 0 | 0 | 0 | 0 | 0 | 0 | 0 | 0 | 0 | 0 | 0 | 0 | 0 | 0 | 0 | 0 | 0
[5 empty] | Total Units Being Maintained |  | 0 | 0 | 0 | 0 | 0 | 0 | 0 | 0 | 0 | 0 | 0 | 0 | 0 | 0 | 0 | 0 | 0 | 0 | 0 | 0 | 0 | 0 | 0 | 0 | 0 | 0 | 0 | 0 | 0 | 0
|  |  |  | Facilities Cost Per Unit Per Month |  |  | 0 | 0 | 0 | 0 | 0 | 0 | 0 | 0 | 0 | 0 | 0 | 0 | 0 | 0 | 0 | 0 | 0 | 0 | 0 | 0 | 0 | 0 | 0 | 0 | 0 | 0 | 0 | 0 | 0 | 0
|  |  | Total Facilities Cost |  |  |  | 0 | 0 | 0 | 0 | 0 | 0 | 0 | 0 | 0 | 0 | 0 | 0 | 0 | 0 | 0 | 0 | 0 | 0 | 0 | 0 | 0 | 0 | 0 | 0 | 0 | 0 | 0 | 0 | 0 | 0
| Total | [5 empty] | 0 | 0 | 0 | 0 | 0 | 0 | 0 | 0 | 0 | 0 | 0 | 0 | 0 | 0 | 0 | 0 | 0 | 0 | 0 | 0 | 0 | 0 | 0 | 0 | 0 | 0 | 0 | 0 | 0 | 0
Maintenance Cost
Units Being Maintained
[6 empty] | Units Installed | 0 | 0 | 0 | 0 | 0 | 0 | 0 | 0 | 0 | 0 | 0 | 0 | 0 | 0 | 0 | 0 | 0 | 0 | 0 | 0 | 0 | 0 | 0 | 0 | 0 | 0 | 0 | 0 | 0 | 0
[6 empty] | Previously Installed Units | 0 | 0 | 0 | 0 | 0 | 0 | 0 | 0 | 0 | 0 | 0 | 0 | 0 | 0 | 0 | 0 | 0 | 0 | 0 | 0 | 0 | 0 | 0 | 0 | 0 | 0 | 0 | 0 | 0 | 0
[6 empty] | Units Removed | 0 | 0 | 0 | 0 | 0 | 0 | 0 | 0 | 0 | 0 | 0 | 0 | 0 | 0 | 0 | 0 | 0 | 0 | 0 | 0 | 0 | 0 | 0 | 0 | 0 | 0 | 0 | 0 | 0 | 0
[6 empty] | Units Removed After This Year | 0 | 0 | 0 | 0 | 0 | 0 | 0 | 0 | 0 | 0 | 0 | 0 | 0 | 0 | 0 | 0 | 0 | 0 | 0 | 0 | 0 | 0 | 0 | 0 | 0 | 0 | 0 | 0 | 0 | 0
[5 empty] | Total Units Being Maintained |  | 0 | 0 | 0 | 0 | 0 | 0 | 0 | 0 | 0 | 0 | 0 | 0 | 0 | 0 | 0 | 0 | 0 | 0 | 0 | 0 | 0 | 0 | 0 | 0 | 0 | 0 | 0 | 0 | 0 | 0
|  |  |  | Maintenance Cost Per Unit Per Year |  |  | 0 | 0 | 0 | 0 | 0 | 0 | 0 | 0 | 0 | 0 | 0 | 0 | 0 | 0 | 0 | 0 | 0 | 0 | 0 | 0 | 0 | 0 | 0 | 0 | 0 | 0 | 0 | 0 | 0 | 0
|  |  | Total Maintenance Cost |  |  |  | 0 | 0 | 0 | 0 | 0 | 0 | 0 | 0 | 0 | 0 | 0 | 0 | 0 | 0 | 0 | 0 | 0 | 0 | 0 | 0 | 0 | 0 | 0 | 0 | 0 | 0 | 0 | 0 | 0 | 0
Electricity Cost
Units Being Maintained
[6 empty] | Units Installed | 0 | 0 | 0 | 0 | 0 | 0 | 0 | 0 | 0 | 0 | 0 | 0 | 0 | 0 | 0 | 0 | 0 | 0 | 0 | 0 | 0 | 0 | 0 | 0 | 0 | 0 | 0 | 0 | 0 | 0
[6 empty] | Previously Installed Units | 0 | 0 | 0 | 0 | 0 | 0 | 0 | 0 | 0 | 0 | 0 | 0 | 0 | 0 | 0 | 0 | 0 | 0 | 0 | 0 | 0 | 0 | 0 | 0 | 0 | 0 | 0 | 0 | 0 | 0
[6 empty] | Units Removed | 0 | 0 | 0 | 0 | 0 | 0 | 0 | 0 | 0 | 0 | 0 | 0 | 0 | 0 | 0 | 0 | 0 | 0 | 0 | 0 | 0 | 0 | 0 | 0 | 0 | 0 | 0 | 0 | 0 | 0
[6 empty] | Units Removed After This Year | 0 | 0 | 0 | 0 | 0 | 0 | 0 | 0 | 0 | 0 | 0 | 0 | 0 | 0 | 0 | 0 | 0 | 0 | 0 | 0 | 0 | 0 | 0 | 0 | 0 | 0 | 0 | 0 | 0 | 0
[5 empty] | Total Units Being Maintained |  | 0 | 0 | 0 | 0 | 0 | 0 | 0 | 0 | 0 | 0 | 0 | 0 | 0 | 0 | 0 | 0 | 0 | 0 | 0 | 0 | 0 | 0 | 0 | 0 | 0 | 0 | 0 | 0 | 0 | 0
|  |  |  | Electricity Cost Per Unit Per Month |  |  | 0 | 0 | 0 | 0 | 0 | 0 | 0 | 0 | 0 | 0 | 0 | 0 | 0 | 0 | 0 | 0 | 0 | 0 | 0 | 0 | 0 | 0 | 0 | 0 | 0 | 0 | 0 | 0 | 0 | 0
|  |  | Total Electricity Cost |  |  |  | 0 | 0 | 0 | 0 | 0 | 0 | 0 | 0 | 0 | 0 | 0 | 0 | 0 | 0 | 0 | 0 | 0 | 0 | 0 | 0 | 0 | 0 | 0 | 0 | 0 | 0 | 0 | 0 | 0 | 0
Facilities Cost
Units Being Maintained
[6 empty] | Units Installed | 0 | 0 | 0 | 0 | 0 | 0 | 0 | 0 | 0 | 0 | 0 | 0 | 0 | 0 | 0 | 0 | 0 | 0 | 0 | 0 | 0 | 0 | 0 | 0 | 0 | 0 | 0 | 0 | 0 | 0
[6 empty] | Previously Installed Units | 0 | 0 | 0 | 0 | 0 | 0 | 0 | 0 | 0 | 0 | 0 | 0 | 0 | 0 | 0 | 0 | 0 | 0 | 0 | 0 | 0 | 0 | 0 | 0 | 0 | 0 | 0 | 0 | 0 | 0
[6 empty] | Units Removed | 0 | 0 | 0 | 0 | 0 | 0 | 0 | 0 | 0 | 0 | 0 | 0 | 0 | 0 | 0 | 0 | 0 | 0 | 0 | 0 | 0 | 0 | 0 | 0 | 0 | 0 | 0 | 0 | 0 | 0
[6 empty] | Units Removed After This Year | 0 | 0 | 0 | 0 | 0 | 0 | 0 | 0 | 0 | 0 | 0 | 0 | 0 | 0 | 0 | 0 | 0 | 0 | 0 | 0 | 0 | 0 | 0 | 0 | 0 | 0 | 0 | 0 | 0 | 0
[5 empty] | Total Units Being Maintained |  | 0 | 0 | 0 | 0 | 0 | 0 | 0 | 0 | 0 | 0 | 0 | 0 | 0 | 0 | 0 | 0 | 0 | 0 | 0 | 0 | 0 | 0 | 0 | 0 | 0 | 0 | 0 | 0 | 0 | 0
|  |  |  | Facilities Cost Per Unit Per Month |  |  | 0 | 0 | 0 | 0 | 0 | 0 | 0 | 0 | 0 | 0 | 0 | 0 | 0 | 0 | 0 | 0 | 0 | 0 | 0 | 0 | 0 | 0 | 0 | 0 | 0 | 0 | 0 | 0 | 0 | 0
|  |  | Total Facilities Cost |  |  |  | 0 | 0 | 0 | 0 | 0 | 0 | 0 | 0 | 0 | 0 | 0 | 0 | 0 | 0 | 0 | 0 | 0 | 0 | 0 | 0 | 0 | 0 | 0 | 0 | 0 | 0 | 0 | 0 | 0 | 0
| Total | [5 empty] | 0 | 0 | 0 | 0 | 0 | 0 | 0 | 0 | 0 | 0 | 0 | 0 | 0 | 0 | 0 | 0 | 0 | 0 | 0 | 0 | 0 | 0 | 0 | 0 | 0 | 0 | 0 | 0 | 0 | 0
Maintenance Cost
Units Being Maintained
[6 empty] | Units Installed | 0 | 0 | 0 | 0 | 0 | 0 | 0 | 0 | 0 | 0 | 0 | 0 | 0 | 0 | 0 | 0 | 0 | 0 | 0 | 0 | 0 | 0 | 0 | 0 | 0 | 0 | 0 | 0 | 0 | 0
[6 empty] | Previously Installed Units | 0 | 0 | 0 | 0 | 0 | 0 | 0 | 0 | 0 | 0 | 0 | 0 | 0 | 0 | 0 | 0 | 0 | 0 | 0 | 0 | 0 | 0 | 0 | 0 | 0 | 0 | 0 | 0 | 0 | 0
[6 empty] | Units Removed | 0 | 0 | 0 | 0 | 0 | 0 | 0 | 0 | 0 | 0 | 0 | 0 | 0 | 0 | 0 | 0 | 0 | 0 | 0 | 0 | 0 | 0 | 0 | 0 | 0 | 0 | 0 | 0 | 0 | 0
[6 empty] | Units Removed After This Year | 0 | 0 | 0 | 0 | 0 | 0 | 0 | 0 | 0 | 0 | 0 | 0 | 0 | 0 | 0 | 0 | 0 | 0 | 0 | 0 | 0 | 0 | 0 | 0 | 0 | 0 | 0 | 0 | 0 | 0
[5 empty] | Total Units Being Maintained |  | 0 | 0 | 0 | 0 | 0 | 0 | 0 | 0 | 0 | 0 | 0 | 0 | 0 | 0 | 0 | 0 | 0 | 0 | 0 | 0 | 0 | 0 | 0 | 0 | 0 | 0 | 0 | 0 | 0 | 0
|  |  |  | Maintenance Cost Per Unit Per Year |  |  | 0 | 0 | 0 | 0 | 0 | 0 | 0 | 0 | 0 | 0 | 0 | 0 | 0 | 0 | 0 | 0 | 0 | 0 | 0 | 0 | 0 | 0 | 0 | 0 | 0 | 0 | 0 | 0 | 0 | 0
|  |  | Total Maintenance Cost |  |  |  | 0 | 0 | 0 | 0 | 0 | 0 | 0 | 0 | 0 | 0 | 0 | 0 | 0 | 0 | 0 | 0 | 0 | 0 | 0 | 0 | 0 | 0 | 0 | 0 | 0 | 0 | 0 | 0 | 0 | 0
Electricity Cost
Units Being Maintained
[6 empty] | Units Installed | 0 | 0 | 0 | 0 | 0 | 0 | 0 | 0 | 0 | 0 | 0 | 0 | 0 | 0 | 0 | 0 | 0 | 0 | 0 | 0 | 0 | 0 | 0 | 0 | 0 | 0 | 0 | 0 | 0 | 0
[6 empty] | Previously Installed Units | 0 | 0 | 0 | 0 | 0 | 0 | 0 | 0 | 0 | 0 | 0 | 0 | 0 | 0 | 0 | 0 | 0 | 0 | 0 | 0 | 0 | 0 | 0 | 0 | 0 | 0 | 0 | 0 | 0 | 0
[6 empty] | Units Removed | 0 | 0 | 0 | 0 | 0 | 0 | 0 | 0 | 0 | 0 | 0 | 0 | 0 | 0 | 0 | 0 | 0 | 0 | 0 | 0 | 0 | 0 | 0 | 0 | 0 | 0 | 0 | 0 | 0 | 0
[6 empty] | Units Removed After This Year | 0 | 0 | 0 | 0 | 0 | 0 | 0 | 0 | 0 | 0 | 0 | 0 | 0 | 0 | 0 | 0 | 0 | 0 | 0 | 0 | 0 | 0 | 0 | 0 | 0 | 0 | 0 | 0 | 0 | 0
[5 empty] | Total Units Being Maintained |  | 0 | 0 | 0 | 0 | 0 | 0 | 0 | 0 | 0 | 0 | 0 | 0 | 0 | 0 | 0 | 0 | 0 | 0 | 0 | 0 | 0 | 0 | 0 | 0 | 0 | 0 | 0 | 0 | 0 | 0
|  |  |  | Electricity Cost Per Unit Per Month |  |  | 0 | 0 | 0 | 0 | 0 | 0 | 0 | 0 | 0 | 0 | 0 | 0 | 0 | 0 | 0 | 0 | 0 | 0 | 0 | 0 | 0 | 0 | 0 | 0 | 0 | 0 | 0 | 0 | 0 | 0
|  |  | Total Electricity Cost |  |  |  | 0 | 0 | 0 | 0 | 0 | 0 | 0 | 0 | 0 | 0 | 0 | 0 | 0 | 0 | 0 | 0 | 0 | 0 | 0 | 0 | 0 | 0 | 0 | 0 | 0 | 0 | 0 | 0 | 0 | 0
Facilities Cost
Units Being Maintained
[6 empty] | Units Installed | 0 | 0 | 0 | 0 | 0 | 0 | 0 | 0 | 0 | 0 | 0 | 0 | 0 | 0 | 0 | 0 | 0 | 0 | 0 | 0 | 0 | 0 | 0 | 0 | 0 | 0 | 0 | 0 | 0 | 0
[6 empty] | Previously Installed Units | 0 | 0 | 0 | 0 | 0 | 0 | 0 | 0 | 0 | 0 | 0 | 0 | 0 | 0 | 0 | 0 | 0 | 0 | 0 | 0 | 0 | 0 | 0 | 0 | 0 | 0 | 0 | 0 | 0 | 0
[6 empty] | Units Removed | 0 | 0 | 0 | 0 | 0 | 0 | 0 | 0 | 0 | 0 | 0 | 0 | 0 | 0 | 0 | 0 | 0 | 0 | 0 | 0 | 0 | 0 | 0 | 0 | 0 | 0 | 0 | 0 | 0 | 0
[6 empty] | Units Removed After This Year | 0 | 0 | 0 | 0 | 0 | 0 | 0 | 0 | 0 | 0 | 0 | 0 | 0 | 0 | 0 | 0 | 0 | 0 | 0 | 0 | 0 | 0 | 0 | 0 | 0 | 0 | 0 | 0 | 0 | 0
[5 empty] | Total Units Being Maintained |  | 0 | 0 | 0 | 0 | 0 | 0 | 0 | 0 | 0 | 0 | 0 | 0 | 0 | 0 | 0 | 0 | 0 | 0 | 0 | 0 | 0 | 0 | 0 | 0 | 0 | 0 | 0 | 0 | 0 | 0
|  |  |  | Facilities Cost Per Unit Per Month |  |  | 0 | 0 | 0 | 0 | 0 | 0 | 0 | 0 | 0 | 0 | 0 | 0 | 0 | 0 | 0 | 0 | 0 | 0 | 0 | 0 | 0 | 0 | 0 | 0 | 0 | 0 | 0 | 0 | 0 | 0
|  |  | Total Facilities Cost |  |  |  | 0 | 0 | 0 | 0 | 0 | 0 | 0 | 0 | 0 | 0 | 0 | 0 | 0 | 0 | 0 | 0 | 0 | 0 | 0 | 0 | 0 | 0 | 0 | 0 | 0 | 0 | 0 | 0 | 0 | 0
| Total | [5 empty] | 0 | 0 | 0 | 0 | 0 | 0 | 0 | 0 | 0 | 0 | 0 | 0 | 0 | 0 | 0 | 0 | 0 | 0 | 0 | 0 | 0 | 0 | 0 | 0 | 0 | 0 | 0 | 0 | 0 | 0
Maintenance Cost
Units Being Maintained
[6 empty] | Units Installed | 0 | 0 | 0 | 0 | 0 | 0 | 0 | 0 | 0 | 0 | 0 | 0 | 0 | 0 | 0 | 0 | 0 | 0 | 0 | 0 | 0 | 0 | 0 | 0 | 0 | 0 | 0 | 0 | 0 | 0
[6 empty] | Previously Installed Units | 0 | 0 | 0 | 0 | 0 | 0 | 0 | 0 | 0 | 0 | 0 | 0 | 0 | 0 | 0 | 0 | 0 | 0 | 0 | 0 | 0 | 0 | 0 | 0 | 0 | 0 | 0 | 0 | 0 | 0
[6 empty] | Units Removed | 0 | 0 | 0 | 0 | 0 | 0 | 0 | 0 | 0 | 0 | 0 | 0 | 0 | 0 | 0 | 0 | 0 | 0 | 0 | 0 | 0 | 0 | 0 | 0 | 0 | 0 | 0 | 0 | 0 | 0
[6 empty] | Units Removed After This Year | 0 | 0 | 0 | 0 | 0 | 0 | 0 | 0 | 0 | 0 | 0 | 0 | 0 | 0 | 0 | 0 | 0 | 0 | 0 | 0 | 0 | 0 | 0 | 0 | 0 | 0 | 0 | 0 | 0 | 0
[5 empty] | Total Units Being Maintained |  | 0 | 0 | 0 | 0 | 0 | 0 | 0 | 0 | 0 | 0 | 0 | 0 | 0 | 0 | 0 | 0 | 0 | 0 | 0 | 0 | 0 | 0 | 0 | 0 | 0 | 0 | 0 | 0 | 0 | 0
|  |  |  | Maintenance Cost Per Unit Per Year |  |  | 0 | 0 | 0 | 0 | 0 | 0 | 0 | 0 | 0 | 0 | 0 | 0 | 0 | 0 | 0 | 0 | 0 | 0 | 0 | 0 | 0 | 0 | 0 | 0 | 0 | 0 | 0 | 0 | 0 | 0
|  |  | Total Maintenance Cost |  |  |  | 0 | 0 | 0 | 0 | 0 | 0 | 0 | 0 | 0 | 0 | 0 | 0 | 0 | 0 | 0 | 0 | 0 | 0 | 0 | 0 | 0 | 0 | 0 | 0 | 0 | 0 | 0 | 0 | 0 | 0
Electricity Cost
Units Being Maintained
[6 empty] | Units Installed | 0 | 0 | 0 | 0 | 0 | 0 | 0 | 0 | 0 | 0 | 0 | 0 | 0 | 0 | 0 | 0 | 0 | 0 | 0 | 0 | 0 | 0 | 0 | 0 | 0 | 0 | 0 | 0 | 0 | 0
[6 empty] | Previously Installed Units | 0 | 0 | 0 | 0 | 0 | 0 | 0 | 0 | 0 | 0 | 0 | 0 | 0 | 0 | 0 | 0 | 0 | 0 | 0 | 0 | 0 | 0 | 0 | 0 | 0 | 0 | 0 | 0 | 0 | 0
[6 empty] | Units Removed | 0 | 0 | 0 | 0 | 0 | 0 | 0 | 0 | 0 | 0 | 0 | 0 | 0 | 0 | 0 | 0 | 0 | 0 | 0 | 0 | 0 | 0 | 0 | 0 | 0 | 0 | 0 | 0 | 0 | 0
[6 empty] | Units Removed After This Year | 0 | 0 | 0 | 0 | 0 | 0 | 0 | 0 | 0 | 0 | 0 | 0 | 0 | 0 | 0 | 0 | 0 | 0 | 0 | 0 | 0 | 0 | 0 | 0 | 0 | 0 | 0 | 0 | 0 | 0
[5 empty] | Total Units Being Maintained |  | 0 | 0 | 0 | 0 | 0 | 0 | 0 | 0 | 0 | 0 | 0 | 0 | 0 | 0 | 0 | 0 | 0 | 0 | 0 | 0 | 0 | 0 | 0 | 0 | 0 | 0 | 0 | 0 | 0 | 0
|  |  |  | Electricity Cost Per Unit Per Month |  |  | 0 | 0 | 0 | 0 | 0 | 0 | 0 | 0 | 0 | 0 | 0 | 0 | 0 | 0 | 0 | 0 | 0 | 0 | 0 | 0 | 0 | 0 | 0 | 0 | 0 | 0 | 0 | 0 | 0 | 0
|  |  | Total Electricity Cost |  |  |  | 0 | 0 | 0 | 0 | 0 | 0 | 0 | 0 | 0 | 0 | 0 | 0 | 0 | 0 | 0 | 0 | 0 | 0 | 0 | 0 | 0 | 0 | 0 | 0 | 0 | 0 | 0 | 0 | 0 | 0
Facilities Cost
Units Being Maintained
[6 empty] | Units Installed | 0 | 0 | 0 | 0 | 0 | 0 | 0 | 0 | 0 | 0 | 0 | 0 | 0 | 0 | 0 | 0 | 0 | 0 | 0 | 0 | 0 | 0 | 0 | 0 | 0 | 0 | 0 | 0 | 0 | 0
[6 empty] | Previously Installed Units | 0 | 0 | 0 | 0 | 0 | 0 | 0 | 0 | 0 | 0 | 0 | 0 | 0 | 0 | 0 | 0 | 0 | 0 | 0 | 0 | 0 | 0 | 0 | 0 | 0 | 0 | 0 | 0 | 0 | 0
[6 empty] | Units Removed | 0 | 0 | 0 | 0 | 0 | 0 | 0 | 0 | 0 | 0 | 0 | 0 | 0 | 0 | 0 | 0 | 0 | 0 | 0 | 0 | 0 | 0 | 0 | 0 | 0 | 0 | 0 | 0 | 0 | 0
[6 empty] | Units Removed After This Year | 0 | 0 | 0 | 0 | 0 | 0 | 0 | 0 | 0 | 0 | 0 | 0 | 0 | 0 | 0 | 0 | 0 | 0 | 0 | 0 | 0 | 0 | 0 | 0 | 0 | 0 | 0 | 0 | 0 | 0
[5 empty] | Total Units Being Maintained |  | 0 | 0 | 0 | 0 | 0 | 0 | 0 | 0 | 0 | 0 | 0 | 0 | 0 | 0 | 0 | 0 | 0 | 0 | 0 | 0 | 0 | 0 | 0 | 0 | 0 | 0 | 0 | 0 | 0 | 0
|  |  |  | Facilities Cost Per Unit Per Month |  |  | 0 | 0 | 0 | 0 | 0 | 0 | 0 | 0 | 0 | 0 | 0 | 0 | 0 | 0 | 0 | 0 | 0 | 0 | 0 | 0 | 0 | 0 | 0 | 0 | 0 | 0 | 0 | 0 | 0 | 0
|  |  | Total Facilities Cost |  |  |  | 0 | 0 | 0 | 0 | 0 | 0 | 0 | 0 | 0 | 0 | 0 | 0 | 0 | 0 | 0 | 0 | 0 | 0 | 0 | 0 | 0 | 0 | 0 | 0 | 0 | 0 | 0 | 0 | 0 | 0
| Total | [5 empty] | 0 | 0 | 0 | 0 | 0 | 0 | 0 | 0 | 0 | 0 | 0 | 0 | 0 | 0 | 0 | 0 | 0 | 0 | 0 | 0 | 0 | 0 | 0 | 0 | 0 | 0 | 0 | 0 | 0 | 0
Maintenance Cost
Units Being Maintained
[6 empty] | Units Installed | 0 | 0 | 0 | 0 | 0 | 0 | 0 | 0 | 0 | 0 | 0 | 0 | 0 | 0 | 0 | 0 | 0 | 0 | 0 | 0 | 0 | 0 | 0 | 0 | 0 | 0 | 0 | 0 | 0 | 0
[6 empty] | Previously Installed Units | 0 | 0 | 0 | 0 | 0 | 0 | 0 | 0 | 0 | 0 | 0 | 0 | 0 | 0 | 0 | 0 | 0 | 0 | 0 | 0 | 0 | 0 | 0 | 0 | 0 | 0 | 0 | 0 | 0 | 0
[6 empty] | Units Removed | 0 | 0 | 0 | 0 | 0 | 0 | 0 | 0 | 0 | 0 | 0 | 0 | 0 | 0 | 0 | 0 | 0 | 0 | 0 | 0 | 0 | 0 | 0 | 0 | 0 | 0 | 0 | 0 | 0 | 0
[6 empty] | Units Removed After This Year | 0 | 0 | 0 | 0 | 0 | 0 | 0 | 0 | 0 | 0 | 0 | 0 | 0 | 0 | 0 | 0 | 0 | 0 | 0 | 0 | 0 | 0 | 0 | 0 | 0 | 0 | 0 | 0 | 0 | 0
[5 empty] | Total Units Being Maintained |  | 0 | 0 | 0 | 0 | 0 | 0 | 0 | 0 | 0 | 0 | 0 | 0 | 0 | 0 | 0 | 0 | 0 | 0 | 0 | 0 | 0 | 0 | 0 | 0 | 0 | 0 | 0 | 0 | 0 | 0
|  |  |  | Maintenance Cost Per Unit Per Year |  |  | 0 | 0 | 0 | 0 | 0 | 0 | 0 | 0 | 0 | 0 | 0 | 0 | 0 | 0 | 0 | 0 | 0 | 0 | 0 | 0 | 0 | 0 | 0 | 0 | 0 | 0 | 0 | 0 | 0 | 0
|  |  | Total Maintenance Cost |  |  |  | 0 | 0 | 0 | 0 | 0 | 0 | 0 | 0 | 0 | 0 | 0 | 0 | 0 | 0 | 0 | 0 | 0 | 0 | 0 | 0 | 0 | 0 | 0 | 0 | 0 | 0 | 0 | 0 | 0 | 0
Electricity Cost
Units Being Maintained
[6 empty] | Units Installed | 0 | 0 | 0 | 0 | 0 | 0 | 0 | 0 | 0 | 0 | 0 | 0 | 0 | 0 | 0 | 0 | 0 | 0 | 0 | 0 | 0 | 0 | 0 | 0 | 0 | 0 | 0 | 0 | 0 | 0
[6 empty] | Previously Installed Units | 0 | 0 | 0 | 0 | 0 | 0 | 0 | 0 | 0 | 0 | 0 | 0 | 0 | 0 | 0 | 0 | 0 | 0 | 0 | 0 | 0 | 0 | 0 | 0 | 0 | 0 | 0 | 0 | 0 | 0
[6 empty] | Units Removed | 0 | 0 | 0 | 0 | 0 | 0 | 0 | 0 | 0 | 0 | 0 | 0 | 0 | 0 | 0 | 0 | 0 | 0 | 0 | 0 | 0 | 0 | 0 | 0 | 0 | 0 | 0 | 0 | 0 | 0
[6 empty] | Units Removed After This Year | 0 | 0 | 0 | 0 | 0 | 0 | 0 | 0 | 0 | 0 | 0 | 0 | 0 | 0 | 0 | 0 | 0 | 0 | 0 | 0 | 0 | 0 | 0 | 0 | 0 | 0 | 0 | 0 | 0 | 0
[5 empty] | Total Units Being Maintained |  | 0 | 0 | 0 | 0 | 0 | 0 | 0 | 0 | 0 | 0 | 0 | 0 | 0 | 0 | 0 | 0 | 0 | 0 | 0 | 0 | 0 | 0 | 0 | 0 | 0 | 0 | 0 | 0 | 0 | 0
|  |  |  | Electricity Cost Per Unit Per Month |  |  | 0 | 0 | 0 | 0 | 0 | 0 | 0 | 0 | 0 | 0 | 0 | 0 | 0 | 0 | 0 | 0 | 0 | 0 | 0 | 0 | 0 | 0 | 0 | 0 | 0 | 0 | 0 | 0 | 0 | 0
|  |  | Total Electricity Cost |  |  |  | 0 | 0 | 0 | 0 | 0 | 0 | 0 | 0 | 0 | 0 | 0 | 0 | 0 | 0 | 0 | 0 | 0 | 0 | 0 | 0 | 0 | 0 | 0 | 0 | 0 | 0 | 0 | 0 | 0 | 0
Facilities Cost
Units Being Maintained
[6 empty] | Units Installed | 0 | 0 | 0 | 0 | 0 | 0 | 0 | 0 | 0 | 0 | 0 | 0 | 0 | 0 | 0 | 0 | 0 | 0 | 0 | 0 | 0 | 0 | 0 | 0 | 0 | 0 | 0 | 0 | 0 | 0
[6 empty] | Previously Installed Units | 0 | 0 | 0 | 0 | 0 | 0 | 0 | 0 | 0 | 0 | 0 | 0 | 0 | 0 | 0 | 0 | 0 | 0 | 0 | 0 | 0 | 0 | 0 | 0 | 0 | 0 | 0 | 0 | 0 | 0
[6 empty] | Units Removed | 0 | 0 | 0 | 0 | 0 | 0 | 0 | 0 | 0 | 0 | 0 | 0 | 0 | 0 | 0 | 0 | 0 | 0 | 0 | 0 | 0 | 0 | 0 | 0 | 0 | 0 | 0 | 0 | 0 | 0
[6 empty] | Units Removed After This Year | 0 | 0 | 0 | 0 | 0 | 0 | 0 | 0 | 0 | 0 | 0 | 0 | 0 | 0 | 0 | 0 | 0 | 0 | 0 | 0 | 0 | 0 | 0 | 0 | 0 | 0 | 0 | 0 | 0 | 0
[5 empty] | Total Units Being Maintained |  | 0 | 0 | 0 | 0 | 0 | 0 | 0 | 0 | 0 | 0 | 0 | 0 | 0 | 0 | 0 | 0 | 0 | 0 | 0 | 0 | 0 | 0 | 0 | 0 | 0 | 0 | 0 | 0 | 0 | 0
|  |  |  | Facilities Cost Per Unit Per Month |  |  | 0 | 0 | 0 | 0 | 0 | 0 | 0 | 0 | 0 | 0 | 0 | 0 | 0 | 0 | 0 | 0 | 0 | 0 | 0 | 0 | 0 | 0 | 0 | 0 | 0 | 0 | 0 | 0 | 0 | 0
|  |  | Total Facilities Cost |  |  |  | 0 | 0 | 0 | 0 | 0 | 0 | 0 | 0 | 0 | 0 | 0 | 0 | 0 | 0 | 0 | 0 | 0 | 0 | 0 | 0 | 0 | 0 | 0 | 0 | 0 | 0 | 0 | 0 | 0 | 0
| Total | [5 empty] | 0 | 0 | 0 | 0 | 0 | 0 | 0 | 0 | 0 | 0 | 0 | 0 | 0 | 0 | 0 | 0 | 0 | 0 | 0 | 0 | 0 | 0 | 0 | 0 | 0 | 0 | 0 | 0 | 0 | 0
Maintenance Cost
Units Being Maintained
[6 empty] | Units Installed | 0 | 0 | 0 | 0 | 0 | 0 | 0 | 0 | 0 | 0 | 0 | 0 | 0 | 0 | 0 | 0 | 0 | 0 | 0 | 0 | 0 | 0 | 0 | 0 | 0 | 0 | 0 | 0 | 0 | 0
[6 empty] | Previously Installed Units | 0 | 0 | 0 | 0 | 0 | 0 | 0 | 0 | 0 | 0 | 0 | 0 | 0 | 0 | 0 | 0 | 0 | 0 | 0 | 0 | 0 | 0 | 0 | 0 | 0 | 0 | 0 | 0 | 0 | 0
[6 empty] | Units Removed | 0 | 0 | 0 | 0 | 0 | 0 | 0 | 0 | 0 | 0 | 0 | 0 | 0 | 0 | 0 | 0 | 0 | 0 | 0 | 0 | 0 | 0 | 0 | 0 | 0 | 0 | 0 | 0 | 0 | 0
[6 empty] | Units Removed After This Year | 0 | 0 | 0 | 0 | 0 | 0 | 0 | 0 | 0 | 0 | 0 | 0 | 0 | 0 | 0 | 0 | 0 | 0 | 0 | 0 | 0 | 0 | 0 | 0 | 0 | 0 | 0 | 0 | 0 | 0
[5 empty] | Total Units Being Maintained |  | 0 | 0 | 0 | 0 | 0 | 0 | 0 | 0 | 0 | 0 | 0 | 0 | 0 | 0 | 0 | 0 | 0 | 0 | 0 | 0 | 0 | 0 | 0 | 0 | 0 | 0 | 0 | 0 | 0 | 0
|  |  |  | Maintenance Cost Per Unit Per Year |  |  | 0 | 0 | 0 | 0 | 0 | 0 | 0 | 0 | 0 | 0 | 0 | 0 | 0 | 0 | 0 | 0 | 0 | 0 | 0 | 0 | 0 | 0 | 0 | 0 | 0 | 0 | 0 | 0 | 0 | 0
|  |  | Total Maintenance Cost |  |  |  | 0 | 0 | 0 | 0 | 0 | 0 | 0 | 0 | 0 | 0 | 0 | 0 | 0 | 0 | 0 | 0 | 0 | 0 | 0 | 0 | 0 | 0 | 0 | 0 | 0 | 0 | 0 | 0 | 0 | 0
Electricity Cost
Units Being Maintained
[6 empty] | Units Installed | 0 | 0 | 0 | 0 | 0 | 0 | 0 | 0 | 0 | 0 | 0 | 0 | 0 | 0 | 0 | 0 | 0 | 0 | 0 | 0 | 0 | 0 | 0 | 0 | 0 | 0 | 0 | 0 | 0 | 0
[6 empty] | Previously Installed Units | 0 | 0 | 0 | 0 | 0 | 0 | 0 | 0 | 0 | 0 | 0 | 0 | 0 | 0 | 0 | 0 | 0 | 0 | 0 | 0 | 0 | 0 | 0 | 0 | 0 | 0 | 0 | 0 | 0 | 0
[6 empty] | Units Removed | 0 | 0 | 0 | 0 | 0 | 0 | 0 | 0 | 0 | 0 | 0 | 0 | 0 | 0 | 0 | 0 | 0 | 0 | 0 | 0 | 0 | 0 | 0 | 0 | 0 | 0 | 0 | 0 | 0 | 0
[6 empty] | Units Removed After This Year | 0 | 0 | 0 | 0 | 0 | 0 | 0 | 0 | 0 | 0 | 0 | 0 | 0 | 0 | 0 | 0 | 0 | 0 | 0 | 0 | 0 | 0 | 0 | 0 | 0 | 0 | 0 | 0 | 0 | 0
[5 empty] | Total Units Being Maintained |  | 0 | 0 | 0 | 0 | 0 | 0 | 0 | 0 | 0 | 0 | 0 | 0 | 0 | 0 | 0 | 0 | 0 | 0 | 0 | 0 | 0 | 0 | 0 | 0 | 0 | 0 | 0 | 0 | 0 | 0
|  |  |  | Electricity Cost Per Unit Per Month |  |  | 0 | 0 | 0 | 0 | 0 | 0 | 0 | 0 | 0 | 0 | 0 | 0 | 0 | 0 | 0 | 0 | 0 | 0 | 0 | 0 | 0 | 0 | 0 | 0 | 0 | 0 | 0 | 0 | 0 | 0
|  |  | Total Electricity Cost |  |  |  | 0 | 0 | 0 | 0 | 0 | 0 | 0 | 0 | 0 | 0 | 0 | 0 | 0 | 0 | 0 | 0 | 0 | 0 | 0 | 0 | 0 | 0 | 0 | 0 | 0 | 0 | 0 | 0 | 0 | 0
Facilities Cost
Units Being Maintained
[6 empty] | Units Installed | 0 | 0 | 0 | 0 | 0 | 0 | 0 | 0 | 0 | 0 | 0 | 0 | 0 | 0 | 0 | 0 | 0 | 0 | 0 | 0 | 0 | 0 | 0 | 0 | 0 | 0 | 0 | 0 | 0 | 0
[6 empty] | Previously Installed Units | 0 | 0 | 0 | 0 | 0 | 0 | 0 | 0 | 0 | 0 | 0 | 0 | 0 | 0 | 0 | 0 | 0 | 0 | 0 | 0 | 0 | 0 | 0 | 0 | 0 | 0 | 0 | 0 | 0 | 0
[6 empty] | Units Removed | 0 | 0 | 0 | 0 | 0 | 0 | 0 | 0 | 0 | 0 | 0 | 0 | 0 | 0 | 0 | 0 | 0 | 0 | 0 | 0 | 0 | 0 | 0 | 0 | 0 | 0 | 0 | 0 | 0 | 0
[6 empty] | Units Removed After This Year | 0 | 0 | 0 | 0 | 0 | 0 | 0 | 0 | 0 | 0 | 0 | 0 | 0 | 0 | 0 | 0 | 0 | 0 | 0 | 0 | 0 | 0 | 0 | 0 | 0 | 0 | 0 | 0 | 0 | 0
[5 empty] | Total Units Being Maintained |  | 0 | 0 | 0 | 0 | 0 | 0 | 0 | 0 | 0 | 0 | 0 | 0 | 0 | 0 | 0 | 0 | 0 | 0 | 0 | 0 | 0 | 0 | 0 | 0 | 0 | 0 | 0 | 0 | 0 | 0
|  |  |  | Facilities Cost Per Unit Per Month |  |  | 0 | 0 | 0 | 0 | 0 | 0 | 0 | 0 | 0 | 0 | 0 | 0 | 0 | 0 | 0 | 0 | 0 | 0 | 0 | 0 | 0 | 0 | 0 | 0 | 0 | 0 | 0 | 0 | 0 | 0
|  |  | Total Facilities Cost |  |  |  | 0 | 0 | 0 | 0 | 0 | 0 | 0 | 0 | 0 | 0 | 0 | 0 | 0 | 0 | 0 | 0 | 0 | 0 | 0 | 0 | 0 | 0 | 0 | 0 | 0 | 0 | 0 | 0 | 0 | 0
| Total | [5 empty] | 0 | 0 | 0 | 0 | 0 | 0 | 0 | 0 | 0 | 0 | 0 | 0 | 0 | 0 | 0 | 0 | 0 | 0 | 0 | 0 | 0 | 0 | 0 | 0 | 0 | 0 | 0 | 0 | 0 | 0
Maintenance Cost
Units Being Maintained
[6 empty] | Units Installed | 0 | 0 | 0 | 0 | 0 | 0 | 0 | 0 | 0 | 0 | 0 | 0 | 0 | 0 | 0 | 0 | 0 | 0 | 0 | 0 | 0 | 0 | 0 | 0 | 0 | 0 | 0 | 0 | 0 | 0
[6 empty] | Previously Installed Units | 0 | 0 | 0 | 0 | 0 | 0 | 0 | 0 | 0 | 0 | 0 | 0 | 0 | 0 | 0 | 0 | 0 | 0 | 0 | 0 | 0 | 0 | 0 | 0 | 0 | 0 | 0 | 0 | 0 | 0
[6 empty] | Units Removed | 0 | 0 | 0 | 0 | 0 | 0 | 0 | 0 | 0 | 0 | 0 | 0 | 0 | 0 | 0 | 0 | 0 | 0 | 0 | 0 | 0 | 0 | 0 | 0 | 0 | 0 | 0 | 0 | 0 | 0
[6 empty] | Units Removed After This Year | 0 | 0 | 0 | 0 | 0 | 0 | 0 | 0 | 0 | 0 | 0 | 0 | 0 | 0 | 0 | 0 | 0 | 0 | 0 | 0 | 0 | 0 | 0 | 0 | 0 | 0 | 0 | 0 | 0 | 0
[5 empty] | Total Units Being Maintained |  | 0 | 0 | 0 | 0 | 0 | 0 | 0 | 0 | 0 | 0 | 0 | 0 | 0 | 0 | 0 | 0 | 0 | 0 | 0 | 0 | 0 | 0 | 0 | 0 | 0 | 0 | 0 | 0 | 0 | 0
|  |  |  | Maintenance Cost Per Unit Per Year |  |  | 0 | 0 | 0 | 0 | 0 | 0 | 0 | 0 | 0 | 0 | 0 | 0 | 0 | 0 | 0 | 0 | 0 | 0 | 0 | 0 | 0 | 0 | 0 | 0 | 0 | 0 | 0 | 0 | 0 | 0
|  |  | Total Maintenance Cost |  |  |  | 0 | 0 | 0 | 0 | 0 | 0 | 0 | 0 | 0 | 0 | 0 | 0 | 0 | 0 | 0 | 0 | 0 | 0 | 0 | 0 | 0 | 0 | 0 | 0 | 0 | 0 | 0 | 0 | 0 | 0
Electricity Cost
Units Being Maintained
[6 empty] | Units Installed | 0 | 0 | 0 | 0 | 0 | 0 | 0 | 0 | 0 | 0 | 0 | 0 | 0 | 0 | 0 | 0 | 0 | 0 | 0 | 0 | 0 | 0 | 0 | 0 | 0 | 0 | 0 | 0 | 0 | 0
[6 empty] | Previously Installed Units | 0 | 0 | 0 | 0 | 0 | 0 | 0 | 0 | 0 | 0 | 0 | 0 | 0 | 0 | 0 | 0 | 0 | 0 | 0 | 0 | 0 | 0 | 0 | 0 | 0 | 0 | 0 | 0 | 0 | 0
[6 empty] | Units Removed | 0 | 0 | 0 | 0 | 0 | 0 | 0 | 0 | 0 | 0 | 0 | 0 | 0 | 0 | 0 | 0 | 0 | 0 | 0 | 0 | 0 | 0 | 0 | 0 | 0 | 0 | 0 | 0 | 0 | 0
[6 empty] | Units Removed After This Year | 0 | 0 | 0 | 0 | 0 | 0 | 0 | 0 | 0 | 0 | 0 | 0 | 0 | 0 | 0 | 0 | 0 | 0 | 0 | 0 | 0 | 0 | 0 | 0 | 0 | 0 | 0 | 0 | 0 | 0
[5 empty] | Total Units Being Maintained |  | 0 | 0 | 0 | 0 | 0 | 0 | 0 | 0 | 0 | 0 | 0 | 0 | 0 | 0 | 0 | 0 | 0 | 0 | 0 | 0 | 0 | 0 | 0 | 0 | 0 | 0 | 0 | 0 | 0 | 0
|  |  |  | Electricity Cost Per Unit Per Month |  |  | 0 | 0 | 0 | 0 | 0 | 0 | 0 | 0 | 0 | 0 | 0 | 0 | 0 | 0 | 0 | 0 | 0 | 0 | 0 | 0 | 0 | 0 | 0 | 0 | 0 | 0 | 0 | 0 | 0 | 0
|  |  | Total Electricity Cost |  |  |  | 0 | 0 | 0 | 0 | 0 | 0 | 0 | 0 | 0 | 0 | 0 | 0 | 0 | 0 | 0 | 0 | 0 | 0 | 0 | 0 | 0 | 0 | 0 | 0 | 0 | 0 | 0 | 0 | 0 | 0
Facilities Cost
Units Being Maintained
[6 empty] | Units Installed | 0 | 0 | 0 | 0 | 0 | 0 | 0 | 0 | 0 | 0 | 0 | 0 | 0 | 0 | 0 | 0 | 0 | 0 | 0 | 0 | 0 | 0 | 0 | 0 | 0 | 0 | 0 | 0 | 0 | 0
[6 empty] | Previously Installed Units | 0 | 0 | 0 | 0 | 0 | 0 | 0 | 0 | 0 | 0 | 0 | 0 | 0 | 0 | 0 | 0 | 0 | 0 | 0 | 0 | 0 | 0 | 0 | 0 | 0 | 0 | 0 | 0 | 0 | 0
[6 empty] | Units Removed | 0 | 0 | 0 | 0 | 0 | 0 | 0 | 0 | 0 | 0 | 0 | 0 | 0 | 0 | 0 | 0 | 0 | 0 | 0 | 0 | 0 | 0 | 0 | 0 | 0 | 0 | 0 | 0 | 0 | 0
[6 empty] | Units Removed After This Year | 0 | 0 | 0 | 0 | 0 | 0 | 0 | 0 | 0 | 0 | 0 | 0 | 0 | 0 | 0 | 0 | 0 | 0 | 0 | 0 | 0 | 0 | 0 | 0 | 0 | 0 | 0 | 0 | 0 | 0
[5 empty] | Total Units Being Maintained |  | 0 | 0 | 0 | 0 | 0 | 0 | 0 | 0 | 0 | 0 | 0 | 0 | 0 | 0 | 0 | 0 | 0 | 0 | 0 | 0 | 0 | 0 | 0 | 0 | 0 | 0 | 0 | 0 | 0 | 0
|  |  |  | Facilities Cost Per Unit Per Month |  |  | 0 | 0 | 0 | 0 | 0 | 0 | 0 | 0 | 0 | 0 | 0 | 0 | 0 | 0 | 0 | 0 | 0 | 0 | 0 | 0 | 0 | 0 | 0 | 0 | 0 | 0 | 0 | 0 | 0 | 0
|  |  | Total Facilities Cost |  |  |  | 0 | 0 | 0 | 0 | 0 | 0 | 0 | 0 | 0 | 0 | 0 | 0 | 0 | 0 | 0 | 0 | 0 | 0 | 0 | 0 | 0 | 0 | 0 | 0 | 0 | 0 | 0 | 0 | 0 | 0
| Total | [5 empty] | 0 | 0 | 0 | 0 | 0 | 0 | 0 | 0 | 0 | 0 | 0 | 0 | 0 | 0 | 0 | 0 | 0 | 0 | 0 | 0 | 0 | 0 | 0 | 0 | 0 | 0 | 0 | 0 | 0 | 0
Maintenance Cost
Units Being Maintained
[6 empty] | Units Installed | 0 | 0 | 0 | 0 | 0 | 0 | 0 | 0 | 0 | 0 | 0 | 0 | 0 | 0 | 0 | 0 | 0 | 0 | 0 | 0 | 0 | 0 | 0 | 0 | 0 | 0 | 0 | 0 | 0 | 0
[6 empty] | Previously Installed Units | 0 | 0 | 0 | 0 | 0 | 0 | 0 | 0 | 0 | 0 | 0 | 0 | 0 | 0 | 0 | 0 | 0 | 0 | 0 | 0 | 0 | 0 | 0 | 0 | 0 | 0 | 0 | 0 | 0 | 0
[6 empty] | Units Removed | 0 | 0 | 0 | 0 | 0 | 0 | 0 | 0 | 0 | 0 | 0 | 0 | 0 | 0 | 0 | 0 | 0 | 0 | 0 | 0 | 0 | 0 | 0 | 0 | 0 | 0 | 0 | 0 | 0 | 0
[6 empty] | Units Removed After This Year | 0 | 0 | 0 | 0 | 0 | 0 | 0 | 0 | 0 | 0 | 0 | 0 | 0 | 0 | 0 | 0 | 0 | 0 | 0 | 0 | 0 | 0 | 0 | 0 | 0 | 0 | 0 | 0 | 0 | 0
[5 empty] | Total Units Being Maintained |  | 0 | 0 | 0 | 0 | 0 | 0 | 0 | 0 | 0 | 0 | 0 | 0 | 0 | 0 | 0 | 0 | 0 | 0 | 0 | 0 | 0 | 0 | 0 | 0 | 0 | 0 | 0 | 0 | 0 | 0
|  |  |  | Maintenance Cost Per Unit Per Year |  |  | 0 | 0 | 0 | 0 | 0 | 0 | 0 | 0 | 0 | 0 | 0 | 0 | 0 | 0 | 0 | 0 | 0 | 0 | 0 | 0 | 0 | 0 | 0 | 0 | 0 | 0 | 0 | 0 | 0 | 0
|  |  | Total Maintenance Cost |  |  |  | 0 | 0 | 0 | 0 | 0 | 0 | 0 | 0 | 0 | 0 | 0 | 0 | 0 | 0 | 0 | 0 | 0 | 0 | 0 | 0 | 0 | 0 | 0 | 0 | 0 | 0 | 0 | 0 | 0 | 0
Electricity Cost
Units Being Maintained
[6 empty] | Units Installed | 0 | 0 | 0 | 0 | 0 | 0 | 0 | 0 | 0 | 0 | 0 | 0 | 0 | 0 | 0 | 0 | 0 | 0 | 0 | 0 | 0 | 0 | 0 | 0 | 0 | 0 | 0 | 0 | 0 | 0
[6 empty] | Previously Installed Units | 0 | 0 | 0 | 0 | 0 | 0 | 0 | 0 | 0 | 0 | 0 | 0 | 0 | 0 | 0 | 0 | 0 | 0 | 0 | 0 | 0 | 0 | 0 | 0 | 0 | 0 | 0 | 0 | 0 | 0
[6 empty] | Units Removed | 0 | 0 | 0 | 0 | 0 | 0 | 0 | 0 | 0 | 0 | 0 | 0 | 0 | 0 | 0 | 0 | 0 | 0 | 0 | 0 | 0 | 0 | 0 | 0 | 0 | 0 | 0 | 0 | 0 | 0
[6 empty] | Units Removed After This Year | 0 | 0 | 0 | 0 | 0 | 0 | 0 | 0 | 0 | 0 | 0 | 0 | 0 | 0 | 0 | 0 | 0 | 0 | 0 | 0 | 0 | 0 | 0 | 0 | 0 | 0 | 0 | 0 | 0 | 0
[5 empty] | Total Units Being Maintained |  | 0 | 0 | 0 | 0 | 0 | 0 | 0 | 0 | 0 | 0 | 0 | 0 | 0 | 0 | 0 | 0 | 0 | 0 | 0 | 0 | 0 | 0 | 0 | 0 | 0 | 0 | 0 | 0 | 0 | 0
|  |  |  | Electricity Cost Per Unit Per Month |  |  | 0 | 0 | 0 | 0 | 0 | 0 | 0 | 0 | 0 | 0 | 0 | 0 | 0 | 0 | 0 | 0 | 0 | 0 | 0 | 0 | 0 | 0 | 0 | 0 | 0 | 0 | 0 | 0 | 0 | 0
|  |  | Total Electricity Cost |  |  |  | 0 | 0 | 0 | 0 | 0 | 0 | 0 | 0 | 0 | 0 | 0 | 0 | 0 | 0 | 0 | 0 | 0 | 0 | 0 | 0 | 0 | 0 | 0 | 0 | 0 | 0 | 0 | 0 | 0 | 0
Facilities Cost
Units Being Maintained
[6 empty] | Units Installed | 0 | 0 | 0 | 0 | 0 | 0 | 0 | 0 | 0 | 0 | 0 | 0 | 0 | 0 | 0 | 0 | 0 | 0 | 0 | 0 | 0 | 0 | 0 | 0 | 0 | 0 | 0 | 0 | 0 | 0
[6 empty] | Previously Installed Units | 0 | 0 | 0 | 0 | 0 | 0 | 0 | 0 | 0 | 0 | 0 | 0 | 0 | 0 | 0 | 0 | 0 | 0 | 0 | 0 | 0 | 0 | 0 | 0 | 0 | 0 | 0 | 0 | 0 | 0
[6 empty] | Units Removed | 0 | 0 | 0 | 0 | 0 | 0 | 0 | 0 | 0 | 0 | 0 | 0 | 0 | 0 | 0 | 0 | 0 | 0 | 0 | 0 | 0 | 0 | 0 | 0 | 0 | 0 | 0 | 0 | 0 | 0
[6 empty] | Units Removed After This Year | 0 | 0 | 0 | 0 | 0 | 0 | 0 | 0 | 0 | 0 | 0 | 0 | 0 | 0 | 0 | 0 | 0 | 0 | 0 | 0 | 0 | 0 | 0 | 0 | 0 | 0 | 0 | 0 | 0 | 0
[5 empty] | Total Units Being Maintained |  | 0 | 0 | 0 | 0 | 0 | 0 | 0 | 0 | 0 | 0 | 0 | 0 | 0 | 0 | 0 | 0 | 0 | 0 | 0 | 0 | 0 | 0 | 0 | 0 | 0 | 0 | 0 | 0 | 0 | 0
|  |  |  | Facilities Cost Per Unit Per Month |  |  | 0 | 0 | 0 | 0 | 0 | 0 | 0 | 0 | 0 | 0 | 0 | 0 | 0 | 0 | 0 | 0 | 0 | 0 | 0 | 0 | 0 | 0 | 0 | 0 | 0 | 0 | 0 | 0 | 0 | 0
|  |  | Total Facilities Cost |  |  |  | 0 | 0 | 0 | 0 | 0 | 0 | 0 | 0 | 0 | 0 | 0 | 0 | 0 | 0 | 0 | 0 | 0 | 0 | 0 | 0 | 0 | 0 | 0 | 0 | 0 | 0 | 0 | 0 | 0 | 0
| Total | [5 empty] | 0 | 0 | 0 | 0 | 0 | 0 | 0 | 0 | 0 | 0 | 0 | 0 | 0 | 0 | 0 | 0 | 0 | 0 | 0 | 0 | 0 | 0 | 0 | 0 | 0 | 0 | 0 | 0 | 0 | 0
Maintenance Cost
Units Being Maintained
[6 empty] | Units Installed | 0 | 0 | 0 | 0 | 0 | 0 | 0 | 0 | 0 | 0 | 0 | 0 | 0 | 0 | 0 | 0 | 0 | 0 | 0 | 0 | 0 | 0 | 0 | 0 | 0 | 0 | 0 | 0 | 0 | 0
[6 empty] | Previously Installed Units | 0 | 0 | 0 | 0 | 0 | 0 | 0 | 0 | 0 | 0 | 0 | 0 | 0 | 0 | 0 | 0 | 0 | 0 | 0 | 0 | 0 | 0 | 0 | 0 | 0 | 0 | 0 | 0 | 0 | 0
[6 empty] | Units Removed | 0 | 0 | 0 | 0 | 0 | 0 | 0 | 0 | 0 | 0 | 0 | 0 | 0 | 0 | 0 | 0 | 0 | 0 | 0 | 0 | 0 | 0 | 0 | 0 | 0 | 0 | 0 | 0 | 0 | 0
[6 empty] | Units Removed After This Year | 0 | 0 | 0 | 0 | 0 | 0 | 0 | 0 | 0 | 0 | 0 | 0 | 0 | 0 | 0 | 0 | 0 | 0 | 0 | 0 | 0 | 0 | 0 | 0 | 0 | 0 | 0 | 0 | 0 | 0
[5 empty] | Total Units Being Maintained |  | 0 | 0 | 0 | 0 | 0 | 0 | 0 | 0 | 0 | 0 | 0 | 0 | 0 | 0 | 0 | 0 | 0 | 0 | 0 | 0 | 0 | 0 | 0 | 0 | 0 | 0 | 0 | 0 | 0 | 0
|  |  |  | Maintenance Cost Per Unit Per Year |  |  | 0 | 0 | 0 | 0 | 0 | 0 | 0 | 0 | 0 | 0 | 0 | 0 | 0 | 0 | 0 | 0 | 0 | 0 | 0 | 0 | 0 | 0 | 0 | 0 | 0 | 0 | 0 | 0 | 0 | 0
|  |  | Total Maintenance Cost |  |  |  | 0 | 0 | 0 | 0 | 0 | 0 | 0 | 0 | 0 | 0 | 0 | 0 | 0 | 0 | 0 | 0 | 0 | 0 | 0 | 0 | 0 | 0 | 0 | 0 | 0 | 0 | 0 | 0 | 0 | 0
Electricity Cost
Units Being Maintained
[6 empty] | Units Installed | 0 | 0 | 0 | 0 | 0 | 0 | 0 | 0 | 0 | 0 | 0 | 0 | 0 | 0 | 0 | 0 | 0 | 0 | 0 | 0 | 0 | 0 | 0 | 0 | 0 | 0 | 0 | 0 | 0 | 0
[6 empty] | Previously Installed Units | 0 | 0 | 0 | 0 | 0 | 0 | 0 | 0 | 0 | 0 | 0 | 0 | 0 | 0 | 0 | 0 | 0 | 0 | 0 | 0 | 0 | 0 | 0 | 0 | 0 | 0 | 0 | 0 | 0 | 0
[6 empty] | Units Removed | 0 | 0 | 0 | 0 | 0 | 0 | 0 | 0 | 0 | 0 | 0 | 0 | 0 | 0 | 0 | 0 | 0 | 0 | 0 | 0 | 0 | 0 | 0 | 0 | 0 | 0 | 0 | 0 | 0 | 0
[6 empty] | Units Removed After This Year | 0 | 0 | 0 | 0 | 0 | 0 | 0 | 0 | 0 | 0 | 0 | 0 | 0 | 0 | 0 | 0 | 0 | 0 | 0 | 0 | 0 | 0 | 0 | 0 | 0 | 0 | 0 | 0 | 0 | 0
[5 empty] | Total Units Being Maintained |  | 0 | 0 | 0 | 0 | 0 | 0 | 0 | 0 | 0 | 0 | 0 | 0 | 0 | 0 | 0 | 0 | 0 | 0 | 0 | 0 | 0 | 0 | 0 | 0 | 0 | 0 | 0 | 0 | 0 | 0
|  |  |  | Electricity Cost Per Unit Per Month |  |  | 0 | 0 | 0 | 0 | 0 | 0 | 0 | 0 | 0 | 0 | 0 | 0 | 0 | 0 | 0 | 0 | 0 | 0 | 0 | 0 | 0 | 0 | 0 | 0 | 0 | 0 | 0 | 0 | 0 | 0
|  |  | Total Electricity Cost |  |  |  | 0 | 0 | 0 | 0 | 0 | 0 | 0 | 0 | 0 | 0 | 0 | 0 | 0 | 0 | 0 | 0 | 0 | 0 | 0 | 0 | 0 | 0 | 0 | 0 | 0 | 0 | 0 | 0 | 0 | 0
Facilities Cost
Units Being Maintained
[6 empty] | Units Installed | 0 | 0 | 0 | 0 | 0 | 0 | 0 | 0 | 0 | 0 | 0 | 0 | 0 | 0 | 0 | 0 | 0 | 0 | 0 | 0 | 0 | 0 | 0 | 0 | 0 | 0 | 0 | 0 | 0 | 0
[6 empty] | Previously Installed Units | 0 | 0 | 0 | 0 | 0 | 0 | 0 | 0 | 0 | 0 | 0 | 0 | 0 | 0 | 0 | 0 | 0 | 0 | 0 | 0 | 0 | 0 | 0 | 0 | 0 | 0 | 0 | 0 | 0 | 0
[6 empty] | Units Removed | 0 | 0 | 0 | 0 | 0 | 0 | 0 | 0 | 0 | 0 | 0 | 0 | 0 | 0 | 0 | 0 | 0 | 0 | 0 | 0 | 0 | 0 | 0 | 0 | 0 | 0 | 0 | 0 | 0 | 0
[6 empty] | Units Removed After This Year | 0 | 0 | 0 | 0 | 0 | 0 | 0 | 0 | 0 | 0 | 0 | 0 | 0 | 0 | 0 | 0 | 0 | 0 | 0 | 0 | 0 | 0 | 0 | 0 | 0 | 0 | 0 | 0 | 0 | 0
[5 empty] | Total Units Being Maintained |  | 0 | 0 | 0 | 0 | 0 | 0 | 0 | 0 | 0 | 0 | 0 | 0 | 0 | 0 | 0 | 0 | 0 | 0 | 0 | 0 | 0 | 0 | 0 | 0 | 0 | 0 | 0 | 0 | 0 | 0
|  |  |  | Facilities Cost Per Unit Per Month |  |  | 0 | 0 | 0 | 0 | 0 | 0 | 0 | 0 | 0 | 0 | 0 | 0 | 0 | 0 | 0 | 0 | 0 | 0 | 0 | 0 | 0 | 0 | 0 | 0 | 0 | 0 | 0 | 0 | 0 | 0
|  |  | Total Facilities Cost |  |  |  | 0 | 0 | 0 | 0 | 0 | 0 | 0 | 0 | 0 | 0 | 0 | 0 | 0 | 0 | 0 | 0 | 0 | 0 | 0 | 0 | 0 | 0 | 0 | 0 | 0 | 0 | 0 | 0 | 0 | 0
| Total | [5 empty] | 0 | 0 | 0 | 0 | 0 | 0 | 0 | 0 | 0 | 0 | 0 | 0 | 0 | 0 | 0 | 0 | 0 | 0 | 0 | 0 | 0 | 0 | 0 | 0 | 0 | 0 | 0 | 0 | 0 | 0
Maintenance Cost
Units Being Maintained
[6 empty] | Units Installed | 0 | 0 | 0 | 0 | 0 | 0 | 0 | 0 | 0 | 0 | 0 | 0 | 0 | 0 | 0 | 0 | 0 | 0 | 0 | 0 | 0 | 0 | 0 | 0 | 0 | 0 | 0 | 0 | 0 | 0
[6 empty] | Previously Installed Units | 0 | 0 | 0 | 0 | 0 | 0 | 0 | 0 | 0 | 0 | 0 | 0 | 0 | 0 | 0 | 0 | 0 | 0 | 0 | 0 | 0 | 0 | 0 | 0 | 0 | 0 | 0 | 0 | 0 | 0
[6 empty] | Units Removed | 0 | 0 | 0 | 0 | 0 | 0 | 0 | 0 | 0 | 0 | 0 | 0 | 0 | 0 | 0 | 0 | 0 | 0 | 0 | 0 | 0 | 0 | 0 | 0 | 0 | 0 | 0 | 0 | 0 | 0
[6 empty] | Units Removed After This Year | 0 | 0 | 0 | 0 | 0 | 0 | 0 | 0 | 0 | 0 | 0 | 0 | 0 | 0 | 0 | 0 | 0 | 0 | 0 | 0 | 0 | 0 | 0 | 0 | 0 | 0 | 0 | 0 | 0 | 0
[5 empty] | Total Units Being Maintained |  | 0 | 0 | 0 | 0 | 0 | 0 | 0 | 0 | 0 | 0 | 0 | 0 | 0 | 0 | 0 | 0 | 0 | 0 | 0 | 0 | 0 | 0 | 0 | 0 | 0 | 0 | 0 | 0 | 0 | 0
|  |  |  | Maintenance Cost Per Unit Per Year |  |  | 0 | 0 | 0 | 0 | 0 | 0 | 0 | 0 | 0 | 0 | 0 | 0 | 0 | 0 | 0 | 0 | 0 | 0 | 0 | 0 | 0 | 0 | 0 | 0 | 0 | 0 | 0 | 0 | 0 | 0
|  |  | Total Maintenance Cost |  |  |  | 0 | 0 | 0 | 0 | 0 | 0 | 0 | 0 | 0 | 0 | 0 | 0 | 0 | 0 | 0 | 0 | 0 | 0 | 0 | 0 | 0 | 0 | 0 | 0 | 0 | 0 | 0 | 0 | 0 | 0
Electricity Cost
Units Being Maintained
[6 empty] | Units Installed | 0 | 0 | 0 | 0 | 0 | 0 | 0 | 0 | 0 | 0 | 0 | 0 | 0 | 0 | 0 | 0 | 0 | 0 | 0 | 0 | 0 | 0 | 0 | 0 | 0 | 0 | 0 | 0 | 0 | 0
[6 empty] | Previously Installed Units | 0 | 0 | 0 | 0 | 0 | 0 | 0 | 0 | 0 | 0 | 0 | 0 | 0 | 0 | 0 | 0 | 0 | 0 | 0 | 0 | 0 | 0 | 0 | 0 | 0 | 0 | 0 | 0 | 0 | 0
[6 empty] | Units Removed | 0 | 0 | 0 | 0 | 0 | 0 | 0 | 0 | 0 | 0 | 0 | 0 | 0 | 0 | 0 | 0 | 0 | 0 | 0 | 0 | 0 | 0 | 0 | 0 | 0 | 0 | 0 | 0 | 0 | 0
[6 empty] | Units Removed After This Year | 0 | 0 | 0 | 0 | 0 | 0 | 0 | 0 | 0 | 0 | 0 | 0 | 0 | 0 | 0 | 0 | 0 | 0 | 0 | 0 | 0 | 0 | 0 | 0 | 0 | 0 | 0 | 0 | 0 | 0
[5 empty] | Total Units Being Maintained |  | 0 | 0 | 0 | 0 | 0 | 0 | 0 | 0 | 0 | 0 | 0 | 0 | 0 | 0 | 0 | 0 | 0 | 0 | 0 | 0 | 0 | 0 | 0 | 0 | 0 | 0 | 0 | 0 | 0 | 0
|  |  |  | Electricity Cost Per Unit Per Month |  |  | 0 | 0 | 0 | 0 | 0 | 0 | 0 | 0 | 0 | 0 | 0 | 0 | 0 | 0 | 0 | 0 | 0 | 0 | 0 | 0 | 0 | 0 | 0 | 0 | 0 | 0 | 0 | 0 | 0 | 0
|  |  | Total Electricity Cost |  |  |  | 0 | 0 | 0 | 0 | 0 | 0 | 0 | 0 | 0 | 0 | 0 | 0 | 0 | 0 | 0 | 0 | 0 | 0 | 0 | 0 | 0 | 0 | 0 | 0 | 0 | 0 | 0 | 0 | 0 | 0
Facilities Cost
Units Being Maintained
[6 empty] | Units Installed | 0 | 0 | 0 | 0 | 0 | 0 | 0 | 0 | 0 | 0 | 0 | 0 | 0 | 0 | 0 | 0 | 0 | 0 | 0 | 0 | 0 | 0 | 0 | 0 | 0 | 0 | 0 | 0 | 0 | 0
[6 empty] | Previously Installed Units | 0 | 0 | 0 | 0 | 0 | 0 | 0 | 0 | 0 | 0 | 0 | 0 | 0 | 0 | 0 | 0 | 0 | 0 | 0 | 0 | 0 | 0 | 0 | 0 | 0 | 0 | 0 | 0 | 0 | 0
[6 empty] | Units Removed | 0 | 0 | 0 | 0 | 0 | 0 | 0 | 0 | 0 | 0 | 0 | 0 | 0 | 0 | 0 | 0 | 0 | 0 | 0 | 0 | 0 | 0 | 0 | 0 | 0 | 0 | 0 | 0 | 0 | 0
[6 empty] | Units Removed After This Year | 0 | 0 | 0 | 0 | 0 | 0 | 0 | 0 | 0 | 0 | 0 | 0 | 0 | 0 | 0 | 0 | 0 | 0 | 0 | 0 | 0 | 0 | 0 | 0 | 0 | 0 | 0 | 0 | 0 | 0
[5 empty] | Total Units Being Maintained |  | 0 | 0 | 0 | 0 | 0 | 0 | 0 | 0 | 0 | 0 | 0 | 0 | 0 | 0 | 0 | 0 | 0 | 0 | 0 | 0 | 0 | 0 | 0 | 0 | 0 | 0 | 0 | 0 | 0 | 0
|  |  |  | Facilities Cost Per Unit Per Month |  |  | 0 | 0 | 0 | 0 | 0 | 0 | 0 | 0 | 0 | 0 | 0 | 0 | 0 | 0 | 0 | 0 | 0 | 0 | 0 | 0 | 0 | 0 | 0 | 0 | 0 | 0 | 0 | 0 | 0 | 0
|  |  | Total Facilities Cost |  |  |  | 0 | 0 | 0 | 0 | 0 | 0 | 0 | 0 | 0 | 0 | 0 | 0 | 0 | 0 | 0 | 0 | 0 | 0 | 0 | 0 | 0 | 0 | 0 | 0 | 0 | 0 | 0 | 0 | 0 | 0
| Total | [5 empty] | 0 | 0 | 0 | 0 | 0 | 0 | 0 | 0 | 0 | 0 | 0 | 0 | 0 | 0 | 0 | 0 | 0 | 0 | 0 | 0 | 0 | 0 | 0 | 0 | 0 | 0 | 0 | 0 | 0 | 0
Maintenance Cost
Units Being Maintained
[6 empty] | Units Installed | 0 | 0 | 0 | 0 | 0 | 0 | 0 | 0 | 0 | 0 | 0 | 0 | 0 | 0 | 0 | 0 | 0 | 0 | 0 | 0 | 0 | 0 | 0 | 0 | 0 | 0 | 0 | 0 | 0 | 0
[6 empty] | Previously Installed Units | 0 | 0 | 0 | 0 | 0 | 0 | 0 | 0 | 0 | 0 | 0 | 0 | 0 | 0 | 0 | 0 | 0 | 0 | 0 | 0 | 0 | 0 | 0 | 0 | 0 | 0 | 0 | 0 | 0 | 0
[6 empty] | Units Removed | 0 | 0 | 0 | 0 | 0 | 0 | 0 | 0 | 0 | 0 | 0 | 0 | 0 | 0 | 0 | 0 | 0 | 0 | 0 | 0 | 0 | 0 | 0 | 0 | 0 | 0 | 0 | 0 | 0 | 0
[6 empty] | Units Removed After This Year | 0 | 0 | 0 | 0 | 0 | 0 | 0 | 0 | 0 | 0 | 0 | 0 | 0 | 0 | 0 | 0 | 0 | 0 | 0 | 0 | 0 | 0 | 0 | 0 | 0 | 0 | 0 | 0 | 0 | 0
[5 empty] | Total Units Being Maintained |  | 0 | 0 | 0 | 0 | 0 | 0 | 0 | 0 | 0 | 0 | 0 | 0 | 0 | 0 | 0 | 0 | 0 | 0 | 0 | 0 | 0 | 0 | 0 | 0 | 0 | 0 | 0 | 0 | 0 | 0
|  |  |  | Maintenance Cost Per Unit Per Year |  |  | 0 | 0 | 0 | 0 | 0 | 0 | 0 | 0 | 0 | 0 | 0 | 0 | 0 | 0 | 0 | 0 | 0 | 0 | 0 | 0 | 0 | 0 | 0 | 0 | 0 | 0 | 0 | 0 | 0 | 0
|  |  | Total Maintenance Cost |  |  |  | 0 | 0 | 0 | 0 | 0 | 0 | 0 | 0 | 0 | 0 | 0 | 0 | 0 | 0 | 0 | 0 | 0 | 0 | 0 | 0 | 0 | 0 | 0 | 0 | 0 | 0 | 0 | 0 | 0 | 0
Electricity Cost
Units Being Maintained
[6 empty] | Units Installed | 0 | 0 | 0 | 0 | 0 | 0 | 0 | 0 | 0 | 0 | 0 | 0 | 0 | 0 | 0 | 0 | 0 | 0 | 0 | 0 | 0 | 0 | 0 | 0 | 0 | 0 | 0 | 0 | 0 | 0
[6 empty] | Previously Installed Units | 0 | 0 | 0 | 0 | 0 | 0 | 0 | 0 | 0 | 0 | 0 | 0 | 0 | 0 | 0 | 0 | 0 | 0 | 0 | 0 | 0 | 0 | 0 | 0 | 0 | 0 | 0 | 0 | 0 | 0
[6 empty] | Units Removed | 0 | 0 | 0 | 0 | 0 | 0 | 0 | 0 | 0 | 0 | 0 | 0 | 0 | 0 | 0 | 0 | 0 | 0 | 0 | 0 | 0 | 0 | 0 | 0 | 0 | 0 | 0 | 0 | 0 | 0
[6 empty] | Units Removed After This Year | 0 | 0 | 0 | 0 | 0 | 0 | 0 | 0 | 0 | 0 | 0 | 0 | 0 | 0 | 0 | 0 | 0 | 0 | 0 | 0 | 0 | 0 | 0 | 0 | 0 | 0 | 0 | 0 | 0 | 0
[5 empty] | Total Units Being Maintained |  | 0 | 0 | 0 | 0 | 0 | 0 | 0 | 0 | 0 | 0 | 0 | 0 | 0 | 0 | 0 | 0 | 0 | 0 | 0 | 0 | 0 | 0 | 0 | 0 | 0 | 0 | 0 | 0 | 0 | 0
|  |  |  | Electricity Cost Per Unit Per Month |  |  | 0 | 0 | 0 | 0 | 0 | 0 | 0 | 0 | 0 | 0 | 0 | 0 | 0 | 0 | 0 | 0 | 0 | 0 | 0 | 0 | 0 | 0 | 0 | 0 | 0 | 0 | 0 | 0 | 0 | 0
|  |  | Total Electricity Cost |  |  |  | 0 | 0 | 0 | 0 | 0 | 0 | 0 | 0 | 0 | 0 | 0 | 0 | 0 | 0 | 0 | 0 | 0 | 0 | 0 | 0 | 0 | 0 | 0 | 0 | 0 | 0 | 0 | 0 | 0 | 0
Facilities Cost
Units Being Maintained
[6 empty] | Units Installed | 0 | 0 | 0 | 0 | 0 | 0 | 0 | 0 | 0 | 0 | 0 | 0 | 0 | 0 | 0 | 0 | 0 | 0 | 0 | 0 | 0 | 0 | 0 | 0 | 0 | 0 | 0 | 0 | 0 | 0
[6 empty] | Previously Installed Units | 0 | 0 | 0 | 0 | 0 | 0 | 0 | 0 | 0 | 0 | 0 | 0 | 0 | 0 | 0 | 0 | 0 | 0 | 0 | 0 | 0 | 0 | 0 | 0 | 0 | 0 | 0 | 0 | 0 | 0
[6 empty] | Units Removed | 0 | 0 | 0 | 0 | 0 | 0 | 0 | 0 | 0 | 0 | 0 | 0 | 0 | 0 | 0 | 0 | 0 | 0 | 0 | 0 | 0 | 0 | 0 | 0 | 0 | 0 | 0 | 0 | 0 | 0
[6 empty] | Units Removed After This Year | 0 | 0 | 0 | 0 | 0 | 0 | 0 | 0 | 0 | 0 | 0 | 0 | 0 | 0 | 0 | 0 | 0 | 0 | 0 | 0 | 0 | 0 | 0 | 0 | 0 | 0 | 0 | 0 | 0 | 0
[5 empty] | Total Units Being Maintained |  | 0 | 0 | 0 | 0 | 0 | 0 | 0 | 0 | 0 | 0 | 0 | 0 | 0 | 0 | 0 | 0 | 0 | 0 | 0 | 0 | 0 | 0 | 0 | 0 | 0 | 0 | 0 | 0 | 0 | 0
|  |  |  | Facilities Cost Per Unit Per Month |  |  | 0 | 0 | 0 | 0 | 0 | 0 | 0 | 0 | 0 | 0 | 0 | 0 | 0 | 0 | 0 | 0 | 0 | 0 | 0 | 0 | 0 | 0 | 0 | 0 | 0 | 0 | 0 | 0 | 0 | 0
|  |  | Total Facilities Cost |  |  |  | 0 | 0 | 0 | 0 | 0 | 0 | 0 | 0 | 0 | 0 | 0 | 0 | 0 | 0 | 0 | 0 | 0 | 0 | 0 | 0 | 0 | 0 | 0 | 0 | 0 | 0 | 0 | 0 | 0 | 0
| Total | [5 empty] | 0 | 0 | 0 | 0 | 0 | 0 | 0 | 0 | 0 | 0 | 0 | 0 | 0 | 0 | 0 | 0 | 0 | 0 | 0 | 0 | 0 | 0 | 0 | 0 | 0 | 0 | 0 | 0 | 0 | 0
Maintenance Cost
Units Being Maintained
[6 empty] | Units Installed | 0 | 0 | 0 | 0 | 0 | 0 | 0 | 0 | 0 | 0 | 0 | 0 | 0 | 0 | 0 | 0 | 0 | 0 | 0 | 0 | 0 | 0 | 0 | 0 | 0 | 0 | 0 | 0 | 0 | 0
[6 empty] | Previously Installed Units | 0 | 0 | 0 | 0 | 0 | 0 | 0 | 0 | 0 | 0 | 0 | 0 | 0 | 0 | 0 | 0 | 0 | 0 | 0 | 0 | 0 | 0 | 0 | 0 | 0 | 0 | 0 | 0 | 0 | 0
[6 empty] | Units Removed | 0 | 0 | 0 | 0 | 0 | 0 | 0 | 0 | 0 | 0 | 0 | 0 | 0 | 0 | 0 | 0 | 0 | 0 | 0 | 0 | 0 | 0 | 0 | 0 | 0 | 0 | 0 | 0 | 0 | 0
[6 empty] | Units Removed After This Year | 0 | 0 | 0 | 0 | 0 | 0 | 0 | 0 | 0 | 0 | 0 | 0 | 0 | 0 | 0 | 0 | 0 | 0 | 0 | 0 | 0 | 0 | 0 | 0 | 0 | 0 | 0 | 0 | 0 | 0
[5 empty] | Total Units Being Maintained |  | 0 | 0 | 0 | 0 | 0 | 0 | 0 | 0 | 0 | 0 | 0 | 0 | 0 | 0 | 0 | 0 | 0 | 0 | 0 | 0 | 0 | 0 | 0 | 0 | 0 | 0 | 0 | 0 | 0 | 0
|  |  |  | Maintenance Cost Per Unit Per Year |  |  | 0 | 0 | 0 | 0 | 0 | 0 | 0 | 0 | 0 | 0 | 0 | 0 | 0 | 0 | 0 | 0 | 0 | 0 | 0 | 0 | 0 | 0 | 0 | 0 | 0 | 0 | 0 | 0 | 0 | 0
|  |  | Total Maintenance Cost |  |  |  | 0 | 0 | 0 | 0 | 0 | 0 | 0 | 0 | 0 | 0 | 0 | 0 | 0 | 0 | 0 | 0 | 0 | 0 | 0 | 0 | 0 | 0 | 0 | 0 | 0 | 0 | 0 | 0 | 0 | 0
Electricity Cost
Units Being Maintained
[6 empty] | Units Installed | 0 | 0 | 0 | 0 | 0 | 0 | 0 | 0 | 0 | 0 | 0 | 0 | 0 | 0 | 0 | 0 | 0 | 0 | 0 | 0 | 0 | 0 | 0 | 0 | 0 | 0 | 0 | 0 | 0 | 0
[6 empty] | Previously Installed Units | 0 | 0 | 0 | 0 | 0 | 0 | 0 | 0 | 0 | 0 | 0 | 0 | 0 | 0 | 0 | 0 | 0 | 0 | 0 | 0 | 0 | 0 | 0 | 0 | 0 | 0 | 0 | 0 | 0 | 0
[6 empty] | Units Removed | 0 | 0 | 0 | 0 | 0 | 0 | 0 | 0 | 0 | 0 | 0 | 0 | 0 | 0 | 0 | 0 | 0 | 0 | 0 | 0 | 0 | 0 | 0 | 0 | 0 | 0 | 0 | 0 | 0 | 0
[6 empty] | Units Removed After This Year | 0 | 0 | 0 | 0 | 0 | 0 | 0 | 0 | 0 | 0 | 0 | 0 | 0 | 0 | 0 | 0 | 0 | 0 | 0 | 0 | 0 | 0 | 0 | 0 | 0 | 0 | 0 | 0 | 0 | 0
[5 empty] | Total Units Being Maintained |  | 0 | 0 | 0 | 0 | 0 | 0 | 0 | 0 | 0 | 0 | 0 | 0 | 0 | 0 | 0 | 0 | 0 | 0 | 0 | 0 | 0 | 0 | 0 | 0 | 0 | 0 | 0 | 0 | 0 | 0
|  |  |  | Electricity Cost Per Unit Per Month |  |  | 0 | 0 | 0 | 0 | 0 | 0 | 0 | 0 | 0 | 0 | 0 | 0 | 0 | 0 | 0 | 0 | 0 | 0 | 0 | 0 | 0 | 0 | 0 | 0 | 0 | 0 | 0 | 0 | 0 | 0
|  |  | Total Electricity Cost |  |  |  | 0 | 0 | 0 | 0 | 0 | 0 | 0 | 0 | 0 | 0 | 0 | 0 | 0 | 0 | 0 | 0 | 0 | 0 | 0 | 0 | 0 | 0 | 0 | 0 | 0 | 0 | 0 | 0 | 0 | 0
Facilities Cost
Units Being Maintained
[6 empty] | Units Installed | 0 | 0 | 0 | 0 | 0 | 0 | 0 | 0 | 0 | 0 | 0 | 0 | 0 | 0 | 0 | 0 | 0 | 0 | 0 | 0 | 0 | 0 | 0 | 0 | 0 | 0 | 0 | 0 | 0 | 0
[6 empty] | Previously Installed Units | 0 | 0 | 0 | 0 | 0 | 0 | 0 | 0 | 0 | 0 | 0 | 0 | 0 | 0 | 0 | 0 | 0 | 0 | 0 | 0 | 0 | 0 | 0 | 0 | 0 | 0 | 0 | 0 | 0 | 0
[6 empty] | Units Removed | 0 | 0 | 0 | 0 | 0 | 0 | 0 | 0 | 0 | 0 | 0 | 0 | 0 | 0 | 0 | 0 | 0 | 0 | 0 | 0 | 0 | 0 | 0 | 0 | 0 | 0 | 0 | 0 | 0 | 0
[6 empty] | Units Removed After This Year | 0 | 0 | 0 | 0 | 0 | 0 | 0 | 0 | 0 | 0 | 0 | 0 | 0 | 0 | 0 | 0 | 0 | 0 | 0 | 0 | 0 | 0 | 0 | 0 | 0 | 0 | 0 | 0 | 0 | 0
[5 empty] | Total Units Being Maintained |  | 0 | 0 | 0 | 0 | 0 | 0 | 0 | 0 | 0 | 0 | 0 | 0 | 0 | 0 | 0 | 0 | 0 | 0 | 0 | 0 | 0 | 0 | 0 | 0 | 0 | 0 | 0 | 0 | 0 | 0
|  |  |  | Facilities Cost Per Unit Per Month |  |  | 0 | 0 | 0 | 0 | 0 | 0 | 0 | 0 | 0 | 0 | 0 | 0 | 0 | 0 | 0 | 0 | 0 | 0 | 0 | 0 | 0 | 0 | 0 | 0 | 0 | 0 | 0 | 0 | 0 | 0
|  |  | Total Facilities Cost |  |  |  | 0 | 0 | 0 | 0 | 0 | 0 | 0 | 0 | 0 | 0 | 0 | 0 | 0 | 0 | 0 | 0 | 0 | 0 | 0 | 0 | 0 | 0 | 0 | 0 | 0 | 0 | 0 | 0 | 0 | 0
| Total | [5 empty] | 0 | 0 | 0 | 0 | 0 | 0 | 0 | 0 | 0 | 0 | 0 | 0 | 0 | 0 | 0 | 0 | 0 | 0 | 0 | 0 | 0 | 0 | 0 | 0 | 0 | 0 | 0 | 0 | 0 | 0
Maintenance Cost
Units Being Maintained
[6 empty] | Units Installed | 0 | 0 | 0 | 0 | 0 | 0 | 0 | 0 | 0 | 0 | 0 | 0 | 0 | 0 | 0 | 0 | 0 | 0 | 0 | 0 | 0 | 0 | 0 | 0 | 0 | 0 | 0 | 0 | 0 | 0
[6 empty] | Previously Installed Units | 0 | 0 | 0 | 0 | 0 | 0 | 0 | 0 | 0 | 0 | 0 | 0 | 0 | 0 | 0 | 0 | 0 | 0 | 0 | 0 | 0 | 0 | 0 | 0 | 0 | 0 | 0 | 0 | 0 | 0
[6 empty] | Units Removed | 0 | 0 | 0 | 0 | 0 | 0 | 0 | 0 | 0 | 0 | 0 | 0 | 0 | 0 | 0 | 0 | 0 | 0 | 0 | 0 | 0 | 0 | 0 | 0 | 0 | 0 | 0 | 0 | 0 | 0
[6 empty] | Units Removed After This Year | 0 | 0 | 0 | 0 | 0 | 0 | 0 | 0 | 0 | 0 | 0 | 0 | 0 | 0 | 0 | 0 | 0 | 0 | 0 | 0 | 0 | 0 | 0 | 0 | 0 | 0 | 0 | 0 | 0 | 0
[5 empty] | Total Units Being Maintained |  | 0 | 0 | 0 | 0 | 0 | 0 | 0 | 0 | 0 | 0 | 0 | 0 | 0 | 0 | 0 | 0 | 0 | 0 | 0 | 0 | 0 | 0 | 0 | 0 | 0 | 0 | 0 | 0 | 0 | 0
|  |  |  | Maintenance Cost Per Unit Per Year |  |  | 0 | 0 | 0 | 0 | 0 | 0 | 0 | 0 | 0 | 0 | 0 | 0 | 0 | 0 | 0 | 0 | 0 | 0 | 0 | 0 | 0 | 0 | 0 | 0 | 0 | 0 | 0 | 0 | 0 | 0
|  |  | Total Maintenance Cost |  |  |  | 0 | 0 | 0 | 0 | 0 | 0 | 0 | 0 | 0 | 0 | 0 | 0 | 0 | 0 | 0 | 0 | 0 | 0 | 0 | 0 | 0 | 0 | 0 | 0 | 0 | 0 | 0 | 0 | 0 | 0
Electricity Cost
Units Being Maintained
[6 empty] | Units Installed | 0 | 0 | 0 | 0 | 0 | 0 | 0 | 0 | 0 | 0 | 0 | 0 | 0 | 0 | 0 | 0 | 0 | 0 | 0 | 0 | 0 | 0 | 0 | 0 | 0 | 0 | 0 | 0 | 0 | 0
[6 empty] | Previously Installed Units | 0 | 0 | 0 | 0 | 0 | 0 | 0 | 0 | 0 | 0 | 0 | 0 | 0 | 0 | 0 | 0 | 0 | 0 | 0 | 0 | 0 | 0 | 0 | 0 | 0 | 0 | 0 | 0 | 0 | 0
[6 empty] | Units Removed | 0 | 0 | 0 | 0 | 0 | 0 | 0 | 0 | 0 | 0 | 0 | 0 | 0 | 0 | 0 | 0 | 0 | 0 | 0 | 0 | 0 | 0 | 0 | 0 | 0 | 0 | 0 | 0 | 0 | 0
[6 empty] | Units Removed After This Year | 0 | 0 | 0 | 0 | 0 | 0 | 0 | 0 | 0 | 0 | 0 | 0 | 0 | 0 | 0 | 0 | 0 | 0 | 0 | 0 | 0 | 0 | 0 | 0 | 0 | 0 | 0 | 0 | 0 | 0
[5 empty] | Total Units Being Maintained |  | 0 | 0 | 0 | 0 | 0 | 0 | 0 | 0 | 0 | 0 | 0 | 0 | 0 | 0 | 0 | 0 | 0 | 0 | 0 | 0 | 0 | 0 | 0 | 0 | 0 | 0 | 0 | 0 | 0 | 0
|  |  |  | Electricity Cost Per Unit Per Month |  |  | 0 | 0 | 0 | 0 | 0 | 0 | 0 | 0 | 0 | 0 | 0 | 0 | 0 | 0 | 0 | 0 | 0 | 0 | 0 | 0 | 0 | 0 | 0 | 0 | 0 | 0 | 0 | 0 | 0 | 0
|  |  | Total Electricity Cost |  |  |  | 0 | 0 | 0 | 0 | 0 | 0 | 0 | 0 | 0 | 0 | 0 | 0 | 0 | 0 | 0 | 0 | 0 | 0 | 0 | 0 | 0 | 0 | 0 | 0 | 0 | 0 | 0 | 0 | 0 | 0
Facilities Cost
Units Being Maintained
[6 empty] | Units Installed | 0 | 0 | 0 | 0 | 0 | 0 | 0 | 0 | 0 | 0 | 0 | 0 | 0 | 0 | 0 | 0 | 0 | 0 | 0 | 0 | 0 | 0 | 0 | 0 | 0 | 0 | 0 | 0 | 0 | 0
[6 empty] | Previously Installed Units | 0 | 0 | 0 | 0 | 0 | 0 | 0 | 0 | 0 | 0 | 0 | 0 | 0 | 0 | 0 | 0 | 0 | 0 | 0 | 0 | 0 | 0 | 0 | 0 | 0 | 0 | 0 | 0 | 0 | 0
[6 empty] | Units Removed | 0 | 0 | 0 | 0 | 0 | 0 | 0 | 0 | 0 | 0 | 0 | 0 | 0 | 0 | 0 | 0 | 0 | 0 | 0 | 0 | 0 | 0 | 0 | 0 | 0 | 0 | 0 | 0 | 0 | 0
[6 empty] | Units Removed After This Year | 0 | 0 | 0 | 0 | 0 | 0 | 0 | 0 | 0 | 0 | 0 | 0 | 0 | 0 | 0 | 0 | 0 | 0 | 0 | 0 | 0 | 0 | 0 | 0 | 0 | 0 | 0 | 0 | 0 | 0
[5 empty] | Total Units Being Maintained |  | 0 | 0 | 0 | 0 | 0 | 0 | 0 | 0 | 0 | 0 | 0 | 0 | 0 | 0 | 0 | 0 | 0 | 0 | 0 | 0 | 0 | 0 | 0 | 0 | 0 | 0 | 0 | 0 | 0 | 0
|  |  |  | Facilities Cost Per Unit Per Month |  |  | 0 | 0 | 0 | 0 | 0 | 0 | 0 | 0 | 0 | 0 | 0 | 0 | 0 | 0 | 0 | 0 | 0 | 0 | 0 | 0 | 0 | 0 | 0 | 0 | 0 | 0 | 0 | 0 | 0 | 0
|  |  | Total Facilities Cost |  |  |  | 0 | 0 | 0 | 0 | 0 | 0 | 0 | 0 | 0 | 0 | 0 | 0 | 0 | 0 | 0 | 0 | 0 | 0 | 0 | 0 | 0 | 0 | 0 | 0 | 0 | 0 | 0 | 0 | 0 | 0
| Total | [5 empty] | 0 | 0 | 0 | 0 | 0 | 0 | 0 | 0 | 0 | 0 | 0 | 0 | 0 | 0 | 0 | 0 | 0 | 0 | 0 | 0 | 0 | 0 | 0 | 0 | 0 | 0 | 0 | 0 | 0 | 0
Maintenance Cost
Units Being Maintained
[6 empty] | Units Installed | 0 | 0 | 0 | 0 | 0 | 0 | 0 | 0 | 0 | 0 | 0 | 0 | 0 | 0 | 0 | 0 | 0 | 0 | 0 | 0 | 0 | 0 | 0 | 0 | 0 | 0 | 0 | 0 | 0 | 0
[6 empty] | Previously Installed Units | 0 | 0 | 0 | 0 | 0 | 0 | 0 | 0 | 0 | 0 | 0 | 0 | 0 | 0 | 0 | 0 | 0 | 0 | 0 | 0 | 0 | 0 | 0 | 0 | 0 | 0 | 0 | 0 | 0 | 0
[6 empty] | Units Removed | 0 | 0 | 0 | 0 | 0 | 0 | 0 | 0 | 0 | 0 | 0 | 0 | 0 | 0 | 0 | 0 | 0 | 0 | 0 | 0 | 0 | 0 | 0 | 0 | 0 | 0 | 0 | 0 | 0 | 0
[6 empty] | Units Removed After This Year | 0 | 0 | 0 | 0 | 0 | 0 | 0 | 0 | 0 | 0 | 0 | 0 | 0 | 0 | 0 | 0 | 0 | 0 | 0 | 0 | 0 | 0 | 0 | 0 | 0 | 0 | 0 | 0 | 0 | 0
[5 empty] | Total Units Being Maintained |  | 0 | 0 | 0 | 0 | 0 | 0 | 0 | 0 | 0 | 0 | 0 | 0 | 0 | 0 | 0 | 0 | 0 | 0 | 0 | 0 | 0 | 0 | 0 | 0 | 0 | 0 | 0 | 0 | 0 | 0
|  |  |  | Maintenance Cost Per Unit Per Year |  |  | 0 | 0 | 0 | 0 | 0 | 0 | 0 | 0 | 0 | 0 | 0 | 0 | 0 | 0 | 0 | 0 | 0 | 0 | 0 | 0 | 0 | 0 | 0 | 0 | 0 | 0 | 0 | 0 | 0 | 0
|  |  | Total Maintenance Cost |  |  |  | 0 | 0 | 0 | 0 | 0 | 0 | 0 | 0 | 0 | 0 | 0 | 0 | 0 | 0 | 0 | 0 | 0 | 0 | 0 | 0 | 0 | 0 | 0 | 0 | 0 | 0 | 0 | 0 | 0 | 0
Electricity Cost
Units Being Maintained
[6 empty] | Units Installed | 0 | 0 | 0 | 0 | 0 | 0 | 0 | 0 | 0 | 0 | 0 | 0 | 0 | 0 | 0 | 0 | 0 | 0 | 0 | 0 | 0 | 0 | 0 | 0 | 0 | 0 | 0 | 0 | 0 | 0
[6 empty] | Previously Installed Units | 0 | 0 | 0 | 0 | 0 | 0 | 0 | 0 | 0 | 0 | 0 | 0 | 0 | 0 | 0 | 0 | 0 | 0 | 0 | 0 | 0 | 0 | 0 | 0 | 0 | 0 | 0 | 0 | 0 | 0
[6 empty] | Units Removed | 0 | 0 | 0 | 0 | 0 | 0 | 0 | 0 | 0 | 0 | 0 | 0 | 0 | 0 | 0 | 0 | 0 | 0 | 0 | 0 | 0 | 0 | 0 | 0 | 0 | 0 | 0 | 0 | 0 | 0
[6 empty] | Units Removed After This Year | 0 | 0 | 0 | 0 | 0 | 0 | 0 | 0 | 0 | 0 | 0 | 0 | 0 | 0 | 0 | 0 | 0 | 0 | 0 | 0 | 0 | 0 | 0 | 0 | 0 | 0 | 0 | 0 | 0 | 0
[5 empty] | Total Units Being Maintained |  | 0 | 0 | 0 | 0 | 0 | 0 | 0 | 0 | 0 | 0 | 0 | 0 | 0 | 0 | 0 | 0 | 0 | 0 | 0 | 0 | 0 | 0 | 0 | 0 | 0 | 0 | 0 | 0 | 0 | 0
|  |  |  | Electricity Cost Per Unit Per Month |  |  | 0 | 0 | 0 | 0 | 0 | 0 | 0 | 0 | 0 | 0 | 0 | 0 | 0 | 0 | 0 | 0 | 0 | 0 | 0 | 0 | 0 | 0 | 0 | 0 | 0 | 0 | 0 | 0 | 0 | 0
|  |  | Total Electricity Cost |  |  |  | 0 | 0 | 0 | 0 | 0 | 0 | 0 | 0 | 0 | 0 | 0 | 0 | 0 | 0 | 0 | 0 | 0 | 0 | 0 | 0 | 0 | 0 | 0 | 0 | 0 | 0 | 0 | 0 | 0 | 0
Facilities Cost
Units Being Maintained
[6 empty] | Units Installed | 0 | 0 | 0 | 0 | 0 | 0 | 0 | 0 | 0 | 0 | 0 | 0 | 0 | 0 | 0 | 0 | 0 | 0 | 0 | 0 | 0 | 0 | 0 | 0 | 0 | 0 | 0 | 0 | 0 | 0
[6 empty] | Previously Installed Units | 0 | 0 | 0 | 0 | 0 | 0 | 0 | 0 | 0 | 0 | 0 | 0 | 0 | 0 | 0 | 0 | 0 | 0 | 0 | 0 | 0 | 0 | 0 | 0 | 0 | 0 | 0 | 0 | 0 | 0
[6 empty] | Units Removed | 0 | 0 | 0 | 0 | 0 | 0 | 0 | 0 | 0 | 0 | 0 | 0 | 0 | 0 | 0 | 0 | 0 | 0 | 0 | 0 | 0 | 0 | 0 | 0 | 0 | 0 | 0 | 0 | 0 | 0
[6 empty] | Units Removed After This Year | 0 | 0 | 0 | 0 | 0 | 0 | 0 | 0 | 0 | 0 | 0 | 0 | 0 | 0 | 0 | 0 | 0 | 0 | 0 | 0 | 0 | 0 | 0 | 0 | 0 | 0 | 0 | 0 | 0 | 0
[5 empty] | Total Units Being Maintained |  | 0 | 0 | 0 | 0 | 0 | 0 | 0 | 0 | 0 | 0 | 0 | 0 | 0 | 0 | 0 | 0 | 0 | 0 | 0 | 0 | 0 | 0 | 0 | 0 | 0 | 0 | 0 | 0 | 0 | 0
|  |  |  | Facilities Cost Per Unit Per Month |  |  | 0 | 0 | 0 | 0 | 0 | 0 | 0 | 0 | 0 | 0 | 0 | 0 | 0 | 0 | 0 | 0 | 0 | 0 | 0 | 0 | 0 | 0 | 0 | 0 | 0 | 0 | 0 | 0 | 0 | 0
|  |  | Total Facilities Cost |  |  |  | 0 | 0 | 0 | 0 | 0 | 0 | 0 | 0 | 0 | 0 | 0 | 0 | 0 | 0 | 0 | 0 | 0 | 0 | 0 | 0 | 0 | 0 | 0 | 0 | 0 | 0 | 0 | 0 | 0 | 0
| Total | [5 empty] | 0 | 0 | 0 | 0 | 0 | 0 | 0 | 0 | 0 | 0 | 0 | 0 | 0 | 0 | 0 | 0 | 0 | 0 | 0 | 0 | 0 | 0 | 0 | 0 | 0 | 0 | 0 | 0 | 0 | 0
Maintenance Cost
Units Being Maintained
[6 empty] | Units Installed | 0 | 0 | 0 | 0 | 0 | 0 | 0 | 0 | 0 | 0 | 0 | 0 | 0 | 0 | 0 | 0 | 0 | 0 | 0 | 0 | 0 | 0 | 0 | 0 | 0 | 0 | 0 | 0 | 0 | 0
[6 empty] | Previously Installed Units | 0 | 0 | 0 | 0 | 0 | 0 | 0 | 0 | 0 | 0 | 0 | 0 | 0 | 0 | 0 | 0 | 0 | 0 | 0 | 0 | 0 | 0 | 0 | 0 | 0 | 0 | 0 | 0 | 0 | 0
[6 empty] | Units Removed | 0 | 0 | 0 | 0 | 0 | 0 | 0 | 0 | 0 | 0 | 0 | 0 | 0 | 0 | 0 | 0 | 0 | 0 | 0 | 0 | 0 | 0 | 0 | 0 | 0 | 0 | 0 | 0 | 0 | 0
[6 empty] | Units Removed After This Year | 0 | 0 | 0 | 0 | 0 | 0 | 0 | 0 | 0 | 0 | 0 | 0 | 0 | 0 | 0 | 0 | 0 | 0 | 0 | 0 | 0 | 0 | 0 | 0 | 0 | 0 | 0 | 0 | 0 | 0
[5 empty] | Total Units Being Maintained |  | 0 | 0 | 0 | 0 | 0 | 0 | 0 | 0 | 0 | 0 | 0 | 0 | 0 | 0 | 0 | 0 | 0 | 0 | 0 | 0 | 0 | 0 | 0 | 0 | 0 | 0 | 0 | 0 | 0 | 0
|  |  |  | Maintenance Cost Per Unit Per Year |  |  | 0 | 0 | 0 | 0 | 0 | 0 | 0 | 0 | 0 | 0 | 0 | 0 | 0 | 0 | 0 | 0 | 0 | 0 | 0 | 0 | 0 | 0 | 0 | 0 | 0 | 0 | 0 | 0 | 0 | 0
|  |  | Total Maintenance Cost |  |  |  | 0 | 0 | 0 | 0 | 0 | 0 | 0 | 0 | 0 | 0 | 0 | 0 | 0 | 0 | 0 | 0 | 0 | 0 | 0 | 0 | 0 | 0 | 0 | 0 | 0 | 0 | 0 | 0 | 0 | 0
Electricity Cost
Units Being Maintained
[6 empty] | Units Installed | 0 | 0 | 0 | 0 | 0 | 0 | 0 | 0 | 0 | 0 | 0 | 0 | 0 | 0 | 0 | 0 | 0 | 0 | 0 | 0 | 0 | 0 | 0 | 0 | 0 | 0 | 0 | 0 | 0 | 0
[6 empty] | Previously Installed Units | 0 | 0 | 0 | 0 | 0 | 0 | 0 | 0 | 0 | 0 | 0 | 0 | 0 | 0 | 0 | 0 | 0 | 0 | 0 | 0 | 0 | 0 | 0 | 0 | 0 | 0 | 0 | 0 | 0 | 0
[6 empty] | Units Removed | 0 | 0 | 0 | 0 | 0 | 0 | 0 | 0 | 0 | 0 | 0 | 0 | 0 | 0 | 0 | 0 | 0 | 0 | 0 | 0 | 0 | 0 | 0 | 0 | 0 | 0 | 0 | 0 | 0 | 0
[6 empty] | Units Removed After This Year | 0 | 0 | 0 | 0 | 0 | 0 | 0 | 0 | 0 | 0 | 0 | 0 | 0 | 0 | 0 | 0 | 0 | 0 | 0 | 0 | 0 | 0 | 0 | 0 | 0 | 0 | 0 | 0 | 0 | 0
[5 empty] | Total Units Being Maintained |  | 0 | 0 | 0 | 0 | 0 | 0 | 0 | 0 | 0 | 0 | 0 | 0 | 0 | 0 | 0 | 0 | 0 | 0 | 0 | 0 | 0 | 0 | 0 | 0 | 0 | 0 | 0 | 0 | 0 | 0
|  |  |  | Electricity Cost Per Unit Per Month |  |  | 0 | 0 | 0 | 0 | 0 | 0 | 0 | 0 | 0 | 0 | 0 | 0 | 0 | 0 | 0 | 0 | 0 | 0 | 0 | 0 | 0 | 0 | 0 | 0 | 0 | 0 | 0 | 0 | 0 | 0
|  |  | Total Electricity Cost |  |  |  | 0 | 0 | 0 | 0 | 0 | 0 | 0 | 0 | 0 | 0 | 0 | 0 | 0 | 0 | 0 | 0 | 0 | 0 | 0 | 0 | 0 | 0 | 0 | 0 | 0 | 0 | 0 | 0 | 0 | 0
Facilities Cost
Units Being Maintained
[6 empty] | Units Installed | 0 | 0 | 0 | 0 | 0 | 0 | 0 | 0 | 0 | 0 | 0 | 0 | 0 | 0 | 0 | 0 | 0 | 0 | 0 | 0 | 0 | 0 | 0 | 0 | 0 | 0 | 0 | 0 | 0 | 0
[6 empty] | Previously Installed Units | 0 | 0 | 0 | 0 | 0 | 0 | 0 | 0 | 0 | 0 | 0 | 0 | 0 | 0 | 0 | 0 | 0 | 0 | 0 | 0 | 0 | 0 | 0 | 0 | 0 | 0 | 0 | 0 | 0 | 0
[6 empty] | Units Removed | 0 | 0 | 0 | 0 | 0 | 0 | 0 | 0 | 0 | 0 | 0 | 0 | 0 | 0 | 0 | 0 | 0 | 0 | 0 | 0 | 0 | 0 | 0 | 0 | 0 | 0 | 0 | 0 | 0 | 0
[6 empty] | Units Removed After This Year | 0 | 0 | 0 | 0 | 0 | 0 | 0 | 0 | 0 | 0 | 0 | 0 | 0 | 0 | 0 | 0 | 0 | 0 | 0 | 0 | 0 | 0 | 0 | 0 | 0 | 0 | 0 | 0 | 0 | 0
[5 empty] | Total Units Being Maintained |  | 0 | 0 | 0 | 0 | 0 | 0 | 0 | 0 | 0 | 0 | 0 | 0 | 0 | 0 | 0 | 0 | 0 | 0 | 0 | 0 | 0 | 0 | 0 | 0 | 0 | 0 | 0 | 0 | 0 | 0
|  |  |  | Facilities Cost Per Unit Per Month |  |  | 0 | 0 | 0 | 0 | 0 | 0 | 0 | 0 | 0 | 0 | 0 | 0 | 0 | 0 | 0 | 0 | 0 | 0 | 0 | 0 | 0 | 0 | 0 | 0 | 0 | 0 | 0 | 0 | 0 | 0
|  |  | Total Facilities Cost |  |  |  | 0 | 0 | 0 | 0 | 0 | 0 | 0 | 0 | 0 | 0 | 0 | 0 | 0 | 0 | 0 | 0 | 0 | 0 | 0 | 0 | 0 | 0 | 0 | 0 | 0 | 0 | 0 | 0 | 0 | 0
| Total | [5 empty] | 0 | 0 | 0 | 0 | 0 | 0 | 0 | 0 | 0 | 0 | 0 | 0 | 0 | 0 | 0 | 0 | 0 | 0 | 0 | 0 | 0 | 0 | 0 | 0 | 0 | 0 | 0 | 0 | 0 | 0
Maintenance Cost
Units Being Maintained
[6 empty] | Units Installed | 0 | 0 | 0 | 0 | 0 | 0 | 0 | 0 | 0 | 0 | 0 | 0 | 0 | 0 | 0 | 0 | 0 | 0 | 0 | 0 | 0 | 0 | 0 | 0 | 0 | 0 | 0 | 0 | 0 | 0
[6 empty] | Previously Installed Units | 0 | 0 | 0 | 0 | 0 | 0 | 0 | 0 | 0 | 0 | 0 | 0 | 0 | 0 | 0 | 0 | 0 | 0 | 0 | 0 | 0 | 0 | 0 | 0 | 0 | 0 | 0 | 0 | 0 | 0
[6 empty] | Units Removed | 0 | 0 | 0 | 0 | 0 | 0 | 0 | 0 | 0 | 0 | 0 | 0 | 0 | 0 | 0 | 0 | 0 | 0 | 0 | 0 | 0 | 0 | 0 | 0 | 0 | 0 | 0 | 0 | 0 | 0
[6 empty] | Units Removed After This Year | 0 | 0 | 0 | 0 | 0 | 0 | 0 | 0 | 0 | 0 | 0 | 0 | 0 | 0 | 0 | 0 | 0 | 0 | 0 | 0 | 0 | 0 | 0 | 0 | 0 | 0 | 0 | 0 | 0 | 0
[5 empty] | Total Units Being Maintained |  | 0 | 0 | 0 | 0 | 0 | 0 | 0 | 0 | 0 | 0 | 0 | 0 | 0 | 0 | 0 | 0 | 0 | 0 | 0 | 0 | 0 | 0 | 0 | 0 | 0 | 0 | 0 | 0 | 0 | 0
|  |  |  | Maintenance Cost Per Unit Per Year |  |  | 0 | 0 | 0 | 0 | 0 | 0 | 0 | 0 | 0 | 0 | 0 | 0 | 0 | 0 | 0 | 0 | 0 | 0 | 0 | 0 | 0 | 0 | 0 | 0 | 0 | 0 | 0 | 0 | 0 | 0
|  |  | Total Maintenance Cost |  |  |  | 0 | 0 | 0 | 0 | 0 | 0 | 0 | 0 | 0 | 0 | 0 | 0 | 0 | 0 | 0 | 0 | 0 | 0 | 0 | 0 | 0 | 0 | 0 | 0 | 0 | 0 | 0 | 0 | 0 | 0
Electricity Cost
Units Being Maintained
[6 empty] | Units Installed | 0 | 0 | 0 | 0 | 0 | 0 | 0 | 0 | 0 | 0 | 0 | 0 | 0 | 0 | 0 | 0 | 0 | 0 | 0 | 0 | 0 | 0 | 0 | 0 | 0 | 0 | 0 | 0 | 0 | 0
[6 empty] | Previously Installed Units | 0 | 0 | 0 | 0 | 0 | 0 | 0 | 0 | 0 | 0 | 0 | 0 | 0 | 0 | 0 | 0 | 0 | 0 | 0 | 0 | 0 | 0 | 0 | 0 | 0 | 0 | 0 | 0 | 0 | 0
[6 empty] | Units Removed | 0 | 0 | 0 | 0 | 0 | 0 | 0 | 0 | 0 | 0 | 0 | 0 | 0 | 0 | 0 | 0 | 0 | 0 | 0 | 0 | 0 | 0 | 0 | 0 | 0 | 0 | 0 | 0 | 0 | 0
[6 empty] | Units Removed After This Year | 0 | 0 | 0 | 0 | 0 | 0 | 0 | 0 | 0 | 0 | 0 | 0 | 0 | 0 | 0 | 0 | 0 | 0 | 0 | 0 | 0 | 0 | 0 | 0 | 0 | 0 | 0 | 0 | 0 | 0
[5 empty] | Total Units Being Maintained |  | 0 | 0 | 0 | 0 | 0 | 0 | 0 | 0 | 0 | 0 | 0 | 0 | 0 | 0 | 0 | 0 | 0 | 0 | 0 | 0 | 0 | 0 | 0 | 0 | 0 | 0 | 0 | 0 | 0 | 0
|  |  |  | Electricity Cost Per Unit Per Month |  |  | 0 | 0 | 0 | 0 | 0 | 0 | 0 | 0 | 0 | 0 | 0 | 0 | 0 | 0 | 0 | 0 | 0 | 0 | 0 | 0 | 0 | 0 | 0 | 0 | 0 | 0 | 0 | 0 | 0 | 0
|  |  | Total Electricity Cost |  |  |  | 0 | 0 | 0 | 0 | 0 | 0 | 0 | 0 | 0 | 0 | 0 | 0 | 0 | 0 | 0 | 0 | 0 | 0 | 0 | 0 | 0 | 0 | 0 | 0 | 0 | 0 | 0 | 0 | 0 | 0
Facilities Cost
Units Being Maintained
[6 empty] | Units Installed | 0 | 0 | 0 | 0 | 0 | 0 | 0 | 0 | 0 | 0 | 0 | 0 | 0 | 0 | 0 | 0 | 0 | 0 | 0 | 0 | 0 | 0 | 0 | 0 | 0 | 0 | 0 | 0 | 0 | 0
[6 empty] | Previously Installed Units | 0 | 0 | 0 | 0 | 0 | 0 | 0 | 0 | 0 | 0 | 0 | 0 | 0 | 0 | 0 | 0 | 0 | 0 | 0 | 0 | 0 | 0 | 0 | 0 | 0 | 0 | 0 | 0 | 0 | 0
[6 empty] | Units Removed | 0 | 0 | 0 | 0 | 0 | 0 | 0 | 0 | 0 | 0 | 0 | 0 | 0 | 0 | 0 | 0 | 0 | 0 | 0 | 0 | 0 | 0 | 0 | 0 | 0 | 0 | 0 | 0 | 0 | 0
[6 empty] | Units Removed After This Year | 0 | 0 | 0 | 0 | 0 | 0 | 0 | 0 | 0 | 0 | 0 | 0 | 0 | 0 | 0 | 0 | 0 | 0 | 0 | 0 | 0 | 0 | 0 | 0 | 0 | 0 | 0 | 0 | 0 | 0
[5 empty] | Total Units Being Maintained |  | 0 | 0 | 0 | 0 | 0 | 0 | 0 | 0 | 0 | 0 | 0 | 0 | 0 | 0 | 0 | 0 | 0 | 0 | 0 | 0 | 0 | 0 | 0 | 0 | 0 | 0 | 0 | 0 | 0 | 0
|  |  |  | Facilities Cost Per Unit Per Month |  |  | 0 | 0 | 0 | 0 | 0 | 0 | 0 | 0 | 0 | 0 | 0 | 0 | 0 | 0 | 0 | 0 | 0 | 0 | 0 | 0 | 0 | 0 | 0 | 0 | 0 | 0 | 0 | 0 | 0 | 0
|  |  | Total Facilities Cost |  |  |  | 0 | 0 | 0 | 0 | 0 | 0 | 0 | 0 | 0 | 0 | 0 | 0 | 0 | 0 | 0 | 0 | 0 | 0 | 0 | 0 | 0 | 0 | 0 | 0 | 0 | 0 | 0 | 0 | 0 | 0
| Total | [5 empty] | 0 | 0 | 0 | 0 | 0 | 0 | 0 | 0 | 0 | 0 | 0 | 0 | 0 | 0 | 0 | 0 | 0 | 0 | 0 | 0 | 0 | 0 | 0 | 0 | 0 | 0 | 0 | 0 | 0 | 0
Maintenance Cost
Units Being Maintained
[6 empty] | Units Installed | 0 | 0 | 0 | 0 | 0 | 0 | 0 | 0 | 0 | 0 | 0 | 0 | 0 | 0 | 0 | 0 | 0 | 0 | 0 | 0 | 0 | 0 | 0 | 0 | 0 | 0 | 0 | 0 | 0 | 0
[6 empty] | Previously Installed Units | 0 | 0 | 0 | 0 | 0 | 0 | 0 | 0 | 0 | 0 | 0 | 0 | 0 | 0 | 0 | 0 | 0 | 0 | 0 | 0 | 0 | 0 | 0 | 0 | 0 | 0 | 0 | 0 | 0 | 0
[6 empty] | Units Removed | 0 | 0 | 0 | 0 | 0 | 0 | 0 | 0 | 0 | 0 | 0 | 0 | 0 | 0 | 0 | 0 | 0 | 0 | 0 | 0 | 0 | 0 | 0 | 0 | 0 | 0 | 0 | 0 | 0 | 0
[6 empty] | Units Removed After This Year | 0 | 0 | 0 | 0 | 0 | 0 | 0 | 0 | 0 | 0 | 0 | 0 | 0 | 0 | 0 | 0 | 0 | 0 | 0 | 0 | 0 | 0 | 0 | 0 | 0 | 0 | 0 | 0 | 0 | 0
[5 empty] | Total Units Being Maintained |  | 0 | 0 | 0 | 0 | 0 | 0 | 0 | 0 | 0 | 0 | 0 | 0 | 0 | 0 | 0 | 0 | 0 | 0 | 0 | 0 | 0 | 0 | 0 | 0 | 0 | 0 | 0 | 0 | 0 | 0
|  |  |  | Maintenance Cost Per Unit Per Year |  |  | 0 | 0 | 0 | 0 | 0 | 0 | 0 | 0 | 0 | 0 | 0 | 0 | 0 | 0 | 0 | 0 | 0 | 0 | 0 | 0 | 0 | 0 | 0 | 0 | 0 | 0 | 0 | 0 | 0 | 0
|  |  | Total Maintenance Cost |  |  |  | 0 | 0 | 0 | 0 | 0 | 0 | 0 | 0 | 0 | 0 | 0 | 0 | 0 | 0 | 0 | 0 | 0 | 0 | 0 | 0 | 0 | 0 | 0 | 0 | 0 | 0 | 0 | 0 | 0 | 0
Electricity Cost
Units Being Maintained
[6 empty] | Units Installed | 0 | 0 | 0 | 0 | 0 | 0 | 0 | 0 | 0 | 0 | 0 | 0 | 0 | 0 | 0 | 0 | 0 | 0 | 0 | 0 | 0 | 0 | 0 | 0 | 0 | 0 | 0 | 0 | 0 | 0
[6 empty] | Previously Installed Units | 0 | 0 | 0 | 0 | 0 | 0 | 0 | 0 | 0 | 0 | 0 | 0 | 0 | 0 | 0 | 0 | 0 | 0 | 0 | 0 | 0 | 0 | 0 | 0 | 0 | 0 | 0 | 0 | 0 | 0
[6 empty] | Units Removed | 0 | 0 | 0 | 0 | 0 | 0 | 0 | 0 | 0 | 0 | 0 | 0 | 0 | 0 | 0 | 0 | 0 | 0 | 0 | 0 | 0 | 0 | 0 | 0 | 0 | 0 | 0 | 0 | 0 | 0
[6 empty] | Units Removed After This Year | 0 | 0 | 0 | 0 | 0 | 0 | 0 | 0 | 0 | 0 | 0 | 0 | 0 | 0 | 0 | 0 | 0 | 0 | 0 | 0 | 0 | 0 | 0 | 0 | 0 | 0 | 0 | 0 | 0 | 0
[5 empty] | Total Units Being Maintained |  | 0 | 0 | 0 | 0 | 0 | 0 | 0 | 0 | 0 | 0 | 0 | 0 | 0 | 0 | 0 | 0 | 0 | 0 | 0 | 0 | 0 | 0 | 0 | 0 | 0 | 0 | 0 | 0 | 0 | 0
|  |  |  | Electricity Cost Per Unit Per Month |  |  | 0 | 0 | 0 | 0 | 0 | 0 | 0 | 0 | 0 | 0 | 0 | 0 | 0 | 0 | 0 | 0 | 0 | 0 | 0 | 0 | 0 | 0 | 0 | 0 | 0 | 0 | 0 | 0 | 0 | 0
|  |  | Total Electricity Cost |  |  |  | 0 | 0 | 0 | 0 | 0 | 0 | 0 | 0 | 0 | 0 | 0 | 0 | 0 | 0 | 0 | 0 | 0 | 0 | 0 | 0 | 0 | 0 | 0 | 0 | 0 | 0 | 0 | 0 | 0 | 0
Facilities Cost
Units Being Maintained
[6 empty] | Units Installed | 0 | 0 | 0 | 0 | 0 | 0 | 0 | 0 | 0 | 0 | 0 | 0 | 0 | 0 | 0 | 0 | 0 | 0 | 0 | 0 | 0 | 0 | 0 | 0 | 0 | 0 | 0 | 0 | 0 | 0
[6 empty] | Previously Installed Units | 0 | 0 | 0 | 0 | 0 | 0 | 0 | 0 | 0 | 0 | 0 | 0 | 0 | 0 | 0 | 0 | 0 | 0 | 0 | 0 | 0 | 0 | 0 | 0 | 0 | 0 | 0 | 0 | 0 | 0
[6 empty] | Units Removed | 0 | 0 | 0 | 0 | 0 | 0 | 0 | 0 | 0 | 0 | 0 | 0 | 0 | 0 | 0 | 0 | 0 | 0 | 0 | 0 | 0 | 0 | 0 | 0 | 0 | 0 | 0 | 0 | 0 | 0
[6 empty] | Units Removed After This Year | 0 | 0 | 0 | 0 | 0 | 0 | 0 | 0 | 0 | 0 | 0 | 0 | 0 | 0 | 0 | 0 | 0 | 0 | 0 | 0 | 0 | 0 | 0 | 0 | 0 | 0 | 0 | 0 | 0 | 0
[5 empty] | Total Units Being Maintained |  | 0 | 0 | 0 | 0 | 0 | 0 | 0 | 0 | 0 | 0 | 0 | 0 | 0 | 0 | 0 | 0 | 0 | 0 | 0 | 0 | 0 | 0 | 0 | 0 | 0 | 0 | 0 | 0 | 0 | 0
|  |  |  | Facilities Cost Per Unit Per Month |  |  | 0 | 0 | 0 | 0 | 0 | 0 | 0 | 0 | 0 | 0 | 0 | 0 | 0 | 0 | 0 | 0 | 0 | 0 | 0 | 0 | 0 | 0 | 0 | 0 | 0 | 0 | 0 | 0 | 0 | 0
|  |  | Total Facilities Cost |  |  |  | 0 | 0 | 0 | 0 | 0 | 0 | 0 | 0 | 0 | 0 | 0 | 0 | 0 | 0 | 0 | 0 | 0 | 0 | 0 | 0 | 0 | 0 | 0 | 0 | 0 | 0 | 0 | 0 | 0 | 0
| Total | [5 empty] | 0 | 0 | 0 | 0 | 0 | 0 | 0 | 0 | 0 | 0 | 0 | 0 | 0 | 0 | 0 | 0 | 0 | 0 | 0 | 0 | 0 | 0 | 0 | 0 | 0 | 0 | 0 | 0 | 0 | 0

## Business As Usual
BUSINESS AS USUAL
|  |  |  | Year | 1 | 2 | 3 | 4 | 5 | 6 | 7 | 8 | 9 | 10 | 11 | 12 | 13 | 14 | 15 | 16 | 17 | 18 | 19 | 20 | 21 | 22 | 23 | 24 | 25 | 26 | 27 | 28 | 29 | 30
Total Business As Usual Costs
Maintenance Cost
|  |  | Total Maintenance Cost |  | 0 | 0 | 0 | 0 | 0 | 0 | 0 | 0 | 0 | 0 | 0 | 0 | 0 | 0 | 0 | 0 | 0 | 0 | 0 | 0 | 0 | 0 | 0 | 0 | 0 | 0 | 0 | 0 | 0 | 0
Electricity Cost
|  |  | Total Electricity Cost |  | 0 | 0 | 0 | 0 | 0 | 0 | 0 | 0 | 0 | 0 | 0 | 0 | 0 | 0 | 0 | 0 | 0 | 0 | 0 | 0 | 0 | 0 | 0 | 0 | 0 | 0 | 0 | 0 | 0 | 0
Facilities Cost
|  |  | Total Facilities Cost |  | 0 | 0 | 0 | 0 | 0 | 0 | 0 | 0 | 0 | 0 | 0 | 0 | 0 | 0 | 0 | 0 | 0 | 0 | 0 | 0 | 0 | 0 | 0 | 0 | 0 | 0 | 0 | 0 | 0 | 0
| Total Business As Usual Costs |  |  |  | 0 | 0 | 0 | 0 | 0 | 0 | 0 | 0 | 0 | 0 | 0 | 0 | 0 | 0 | 0 | 0 | 0 | 0 | 0 | 0 | 0 | 0 | 0 | 0 | 0 | 0 | 0 | 0 | 0 | 0
Business As Usual Costs By Technology
Maintenance Cost
|  |  |  | Maintenance Cost Per Unit Per Year | 0 | 0 | 0 | 0 | 0 | 0 | 0 | 0 | 0 | 0 | 0 | 0 | 0 | 0 | 0 | 0 | 0 | 0 | 0 | 0 | 0 | 0 | 0 | 0 | 0 | 0 | 0 | 0 | 0 | 0
|  |  |  | Total Units Removed | 0 | 0 | 0 | 0 | 0 | 0 | 0 | 0 | 0 | 0 | 0 | 0 | 0 | 0 | 0 | 0 | 0 | 0 | 0 | 0 | 0 | 0 | 0 | 0 | 0 | 0 | 0 | 0 | 0 | 0
|  |  | Total Maintenance Cost |  | 0 | 0 | 0 | 0 | 0 | 0 | 0 | 0 | 0 | 0 | 0 | 0 | 0 | 0 | 0 | 0 | 0 | 0 | 0 | 0 | 0 | 0 | 0 | 0 | 0 | 0 | 0 | 0 | 0 | 0
Electricity Cost
|  |  |  | Total Units Removed | 0 | 0 | 0 | 0 | 0 | 0 | 0 | 0 | 0 | 0 | 0 | 0 | 0 | 0 | 0 | 0 | 0 | 0 | 0 | 0 | 0 | 0 | 0 | 0 | 0 | 0 | 0 | 0 | 0 | 0
|  |  |  | Electricity Cost Per Unit Per Month | 0 | 0 | 0 | 0 | 0 | 0 | 0 | 0 | 0 | 0 | 0 | 0 | 0 | 0 | 0 | 0 | 0 | 0 | 0 | 0 | 0 | 0 | 0 | 0 | 0 | 0 | 0 | 0 | 0 | 0
|  |  | Total Electricity Cost |  | 0 | 0 | 0 | 0 | 0 | 0 | 0 | 0 | 0 | 0 | 0 | 0 | 0 | 0 | 0 | 0 | 0 | 0 | 0 | 0 | 0 | 0 | 0 | 0 | 0 | 0 | 0 | 0 | 0 | 0
Facilities Cost
|  |  |  | Total Units Removed | 0 | 0 | 0 | 0 | 0 | 0 | 0 | 0 | 0 | 0 | 0 | 0 | 0 | 0 | 0 | 0 | 0 | 0 | 0 | 0 | 0 | 0 | 0 | 0 | 0 | 0 | 0 | 0 | 0 | 0
|  |  |  | Facilities Cost Per Unit Per Month | 0 | 0 | 0 | 0 | 0 | 0 | 0 | 0 | 0 | 0 | 0 | 0 | 0 | 0 | 0 | 0 | 0 | 0 | 0 | 0 | 0 | 0 | 0 | 0 | 0 | 0 | 0 | 0 | 0 | 0
|  |  | Total Facilities Cost |  | 0 | 0 | 0 | 0 | 0 | 0 | 0 | 0 | 0 | 0 | 0 | 0 | 0 | 0 | 0 | 0 | 0 | 0 | 0 | 0 | 0 | 0 | 0 | 0 | 0 | 0 | 0 | 0 | 0 | 0
| Total |  |  |  | 0 | 0 | 0 | 0 | 0 | 0 | 0 | 0 | 0 | 0 | 0 | 0 | 0 | 0 | 0 | 0 | 0 | 0 | 0 | 0 | 0 | 0 | 0 | 0 | 0 | 0 | 0 | 0 | 0 | 0
Maintenance Cost
|  |  |  | Maintenance Cost Per Unit Per Year | 0 | 0 | 0 | 0 | 0 | 0 | 0 | 0 | 0 | 0 | 0 | 0 | 0 | 0 | 0 | 0 | 0 | 0 | 0 | 0 | 0 | 0 | 0 | 0 | 0 | 0 | 0 | 0 | 0 | 0
|  |  |  | Total Units Removed | 0 | 0 | 0 | 0 | 0 | 0 | 0 | 0 | 0 | 0 | 0 | 0 | 0 | 0 | 0 | 0 | 0 | 0 | 0 | 0 | 0 | 0 | 0 | 0 | 0 | 0 | 0 | 0 | 0 | 0
|  |  | Total Maintenance Cost |  | 0 | 0 | 0 | 0 | 0 | 0 | 0 | 0 | 0 | 0 | 0 | 0 | 0 | 0 | 0 | 0 | 0 | 0 | 0 | 0 | 0 | 0 | 0 | 0 | 0 | 0 | 0 | 0 | 0 | 0
Electricity Cost
|  |  |  | Total Units Removed | 0 | 0 | 0 | 0 | 0 | 0 | 0 | 0 | 0 | 0 | 0 | 0 | 0 | 0 | 0 | 0 | 0 | 0 | 0 | 0 | 0 | 0 | 0 | 0 | 0 | 0 | 0 | 0 | 0 | 0
|  |  |  | Electricity Cost Per Unit Per Month | 0 | 0 | 0 | 0 | 0 | 0 | 0 | 0 | 0 | 0 | 0 | 0 | 0 | 0 | 0 | 0 | 0 | 0 | 0 | 0 | 0 | 0 | 0 | 0 | 0 | 0 | 0 | 0 | 0 | 0
|  |  | Total Electricity Cost |  | 0 | 0 | 0 | 0 | 0 | 0 | 0 | 0 | 0 | 0 | 0 | 0 | 0 | 0 | 0 | 0 | 0 | 0 | 0 | 0 | 0 | 0 | 0 | 0 | 0 | 0 | 0 | 0 | 0 | 0
Facilities Cost
|  |  |  | Total Units Removed | 0 | 0 | 0 | 0 | 0 | 0 | 0 | 0 | 0 | 0 | 0 | 0 | 0 | 0 | 0 | 0 | 0 | 0 | 0 | 0 | 0 | 0 | 0 | 0 | 0 | 0 | 0 | 0 | 0 | 0
|  |  |  | Facilities Cost Per Unit Per Month | 0 | 0 | 0 | 0 | 0 | 0 | 0 | 0 | 0 | 0 | 0 | 0 | 0 | 0 | 0 | 0 | 0 | 0 | 0 | 0 | 0 | 0 | 0 | 0 | 0 | 0 | 0 | 0 | 0 | 0
|  |  | Total Facilities Cost |  | 0 | 0 | 0 | 0 | 0 | 0 | 0 | 0 | 0 | 0 | 0 | 0 | 0 | 0 | 0 | 0 | 0 | 0 | 0 | 0 | 0 | 0 | 0 | 0 | 0 | 0 | 0 | 0 | 0 | 0
| Total |  |  |  | 0 | 0 | 0 | 0 | 0 | 0 | 0 | 0 | 0 | 0 | 0 | 0 | 0 | 0 | 0 | 0 | 0 | 0 | 0 | 0 | 0 | 0 | 0 | 0 | 0 | 0 | 0 | 0 | 0 | 0
Maintenance Cost
|  |  |  | Maintenance Cost Per Unit Per Year | 0 | 0 | 0 | 0 | 0 | 0 | 0 | 0 | 0 | 0 | 0 | 0 | 0 | 0 | 0 | 0 | 0 | 0 | 0 | 0 | 0 | 0 | 0 | 0 | 0 | 0 | 0 | 0 | 0 | 0
|  |  |  | Total Units Removed | 0 | 0 | 0 | 0 | 0 | 0 | 0 | 0 | 0 | 0 | 0 | 0 | 0 | 0 | 0 | 0 | 0 | 0 | 0 | 0 | 0 | 0 | 0 | 0 | 0 | 0 | 0 | 0 | 0 | 0
|  |  | Total Maintenance Cost |  | 0 | 0 | 0 | 0 | 0 | 0 | 0 | 0 | 0 | 0 | 0 | 0 | 0 | 0 | 0 | 0 | 0 | 0 | 0 | 0 | 0 | 0 | 0 | 0 | 0 | 0 | 0 | 0 | 0 | 0
Electricity Cost
|  |  |  | Total Units Removed | 0 | 0 | 0 | 0 | 0 | 0 | 0 | 0 | 0 | 0 | 0 | 0 | 0 | 0 | 0 | 0 | 0 | 0 | 0 | 0 | 0 | 0 | 0 | 0 | 0 | 0 | 0 | 0 | 0 | 0
|  |  |  | Electricity Cost Per Unit Per Month | 0 | 0 | 0 | 0 | 0 | 0 | 0 | 0 | 0 | 0 | 0 | 0 | 0 | 0 | 0 | 0 | 0 | 0 | 0 | 0 | 0 | 0 | 0 | 0 | 0 | 0 | 0 | 0 | 0 | 0
|  |  | Total Electricity Cost |  | 0 | 0 | 0 | 0 | 0 | 0 | 0 | 0 | 0 | 0 | 0 | 0 | 0 | 0 | 0 | 0 | 0 | 0 | 0 | 0 | 0 | 0 | 0 | 0 | 0 | 0 | 0 | 0 | 0 | 0
Facilities Cost
|  |  |  | Total Units Removed | 0 | 0 | 0 | 0 | 0 | 0 | 0 | 0 | 0 | 0 | 0 | 0 | 0 | 0 | 0 | 0 | 0 | 0 | 0 | 0 | 0 | 0 | 0 | 0 | 0 | 0 | 0 | 0 | 0 | 0
|  |  |  | Facilities Cost Per Unit Per Month | 0 | 0 | 0 | 0 | 0 | 0 | 0 | 0 | 0 | 0 | 0 | 0 | 0 | 0 | 0 | 0 | 0 | 0 | 0 | 0 | 0 | 0 | 0 | 0 | 0 | 0 | 0 | 0 | 0 | 0
|  |  | Total Facilities Cost |  | 0 | 0 | 0 | 0 | 0 | 0 | 0 | 0 | 0 | 0 | 0 | 0 | 0 | 0 | 0 | 0 | 0 | 0 | 0 | 0 | 0 | 0 | 0 | 0 | 0 | 0 | 0 | 0 | 0 | 0
| Total |  |  |  | 0 | 0 | 0 | 0 | 0 | 0 | 0 | 0 | 0 | 0 | 0 | 0 | 0 | 0 | 0 | 0 | 0 | 0 | 0 | 0 | 0 | 0 | 0 | 0 | 0 | 0 | 0 | 0 | 0 | 0
Maintenance Cost
|  |  |  | Maintenance Cost Per Unit Per Year | 0 | 0 | 0 | 0 | 0 | 0 | 0 | 0 | 0 | 0 | 0 | 0 | 0 | 0 | 0 | 0 | 0 | 0 | 0 | 0 | 0 | 0 | 0 | 0 | 0 | 0 | 0 | 0 | 0 | 0
|  |  |  | Total Units Removed | 0 | 0 | 0 | 0 | 0 | 0 | 0 | 0 | 0 | 0 | 0 | 0 | 0 | 0 | 0 | 0 | 0 | 0 | 0 | 0 | 0 | 0 | 0 | 0 | 0 | 0 | 0 | 0 | 0 | 0
|  |  | Total Maintenance Cost |  | 0 | 0 | 0 | 0 | 0 | 0 | 0 | 0 | 0 | 0 | 0 | 0 | 0 | 0 | 0 | 0 | 0 | 0 | 0 | 0 | 0 | 0 | 0 | 0 | 0 | 0 | 0 | 0 | 0 | 0
Electricity Cost
|  |  |  | Total Units Removed | 0 | 0 | 0 | 0 | 0 | 0 | 0 | 0 | 0 | 0 | 0 | 0 | 0 | 0 | 0 | 0 | 0 | 0 | 0 | 0 | 0 | 0 | 0 | 0 | 0 | 0 | 0 | 0 | 0 | 0
|  |  |  | Electricity Cost Per Unit Per Month | 0 | 0 | 0 | 0 | 0 | 0 | 0 | 0 | 0 | 0 | 0 | 0 | 0 | 0 | 0 | 0 | 0 | 0 | 0 | 0 | 0 | 0 | 0 | 0 | 0 | 0 | 0 | 0 | 0 | 0
|  |  | Total Electricity Cost |  | 0 | 0 | 0 | 0 | 0 | 0 | 0 | 0 | 0 | 0 | 0 | 0 | 0 | 0 | 0 | 0 | 0 | 0 | 0 | 0 | 0 | 0 | 0 | 0 | 0 | 0 | 0 | 0 | 0 | 0
Facilities Cost
|  |  |  | Total Units Removed | 0 | 0 | 0 | 0 | 0 | 0 | 0 | 0 | 0 | 0 | 0 | 0 | 0 | 0 | 0 | 0 | 0 | 0 | 0 | 0 | 0 | 0 | 0 | 0 | 0 | 0 | 0 | 0 | 0 | 0
|  |  |  | Facilities Cost Per Unit Per Month | 0 | 0 | 0 | 0 | 0 | 0 | 0 | 0 | 0 | 0 | 0 | 0 | 0 | 0 | 0 | 0 | 0 | 0 | 0 | 0 | 0 | 0 | 0 | 0 | 0 | 0 | 0 | 0 | 0 | 0
|  |  | Total Facilities Cost |  | 0 | 0 | 0 | 0 | 0 | 0 | 0 | 0 | 0 | 0 | 0 | 0 | 0 | 0 | 0 | 0 | 0 | 0 | 0 | 0 | 0 | 0 | 0 | 0 | 0 | 0 | 0 | 0 | 0 | 0
| Total |  |  |  | 0 | 0 | 0 | 0 | 0 | 0 | 0 | 0 | 0 | 0 | 0 | 0 | 0 | 0 | 0 | 0 | 0 | 0 | 0 | 0 | 0 | 0 | 0 | 0 | 0 | 0 | 0 | 0 | 0 | 0
Maintenance Cost
|  |  |  | Maintenance Cost Per Unit Per Year | 0 | 0 | 0 | 0 | 0 | 0 | 0 | 0 | 0 | 0 | 0 | 0 | 0 | 0 | 0 | 0 | 0 | 0 | 0 | 0 | 0 | 0 | 0 | 0 | 0 | 0 | 0 | 0 | 0 | 0
|  |  |  | Total Units Removed | 0 | 0 | 0 | 0 | 0 | 0 | 0 | 0 | 0 | 0 | 0 | 0 | 0 | 0 | 0 | 0 | 0 | 0 | 0 | 0 | 0 | 0 | 0 | 0 | 0 | 0 | 0 | 0 | 0 | 0
|  |  | Total Maintenance Cost |  | 0 | 0 | 0 | 0 | 0 | 0 | 0 | 0 | 0 | 0 | 0 | 0 | 0 | 0 | 0 | 0 | 0 | 0 | 0 | 0 | 0 | 0 | 0 | 0 | 0 | 0 | 0 | 0 | 0 | 0
Electricity Cost
|  |  |  | Total Units Removed | 0 | 0 | 0 | 0 | 0 | 0 | 0 | 0 | 0 | 0 | 0 | 0 | 0 | 0 | 0 | 0 | 0 | 0 | 0 | 0 | 0 | 0 | 0 | 0 | 0 | 0 | 0 | 0 | 0 | 0
|  |  |  | Electricity Cost Per Unit Per Month | 0 | 0 | 0 | 0 | 0 | 0 | 0 | 0 | 0 | 0 | 0 | 0 | 0 | 0 | 0 | 0 | 0 | 0 | 0 | 0 | 0 | 0 | 0 | 0 | 0 | 0 | 0 | 0 | 0 | 0
|  |  | Total Electricity Cost |  | 0 | 0 | 0 | 0 | 0 | 0 | 0 | 0 | 0 | 0 | 0 | 0 | 0 | 0 | 0 | 0 | 0 | 0 | 0 | 0 | 0 | 0 | 0 | 0 | 0 | 0 | 0 | 0 | 0 | 0
Facilities Cost
|  |  |  | Total Units Removed | 0 | 0 | 0 | 0 | 0 | 0 | 0 | 0 | 0 | 0 | 0 | 0 | 0 | 0 | 0 | 0 | 0 | 0 | 0 | 0 | 0 | 0 | 0 | 0 | 0 | 0 | 0 | 0 | 0 | 0
|  |  |  | Facilities Cost Per Unit Per Month | 0 | 0 | 0 | 0 | 0 | 0 | 0 | 0 | 0 | 0 | 0 | 0 | 0 | 0 | 0 | 0 | 0 | 0 | 0 | 0 | 0 | 0 | 0 | 0 | 0 | 0 | 0 | 0 | 0 | 0
|  |  | Total Facilities Cost |  | 0 | 0 | 0 | 0 | 0 | 0 | 0 | 0 | 0 | 0 | 0 | 0 | 0 | 0 | 0 | 0 | 0 | 0 | 0 | 0 | 0 | 0 | 0 | 0 | 0 | 0 | 0 | 0 | 0 | 0
| Total |  |  |  | 0 | 0 | 0 | 0 | 0 | 0 | 0 | 0 | 0 | 0 | 0 | 0 | 0 | 0 | 0 | 0 | 0 | 0 | 0 | 0 | 0 | 0 | 0 | 0 | 0 | 0 | 0 | 0 | 0 | 0
Maintenance Cost
|  |  |  | Maintenance Cost Per Unit Per Year | 0 | 0 | 0 | 0 | 0 | 0 | 0 | 0 | 0 | 0 | 0 | 0 | 0 | 0 | 0 | 0 | 0 | 0 | 0 | 0 | 0 | 0 | 0 | 0 | 0 | 0 | 0 | 0 | 0 | 0
|  |  |  | Total Units Removed | 0 | 0 | 0 | 0 | 0 | 0 | 0 | 0 | 0 | 0 | 0 | 0 | 0 | 0 | 0 | 0 | 0 | 0 | 0 | 0 | 0 | 0 | 0 | 0 | 0 | 0 | 0 | 0 | 0 | 0
|  |  | Total Maintenance Cost |  | 0 | 0 | 0 | 0 | 0 | 0 | 0 | 0 | 0 | 0 | 0 | 0 | 0 | 0 | 0 | 0 | 0 | 0 | 0 | 0 | 0 | 0 | 0 | 0 | 0 | 0 | 0 | 0 | 0 | 0
Electricity Cost
|  |  |  | Total Units Removed | 0 | 0 | 0 | 0 | 0 | 0 | 0 | 0 | 0 | 0 | 0 | 0 | 0 | 0 | 0 | 0 | 0 | 0 | 0 | 0 | 0 | 0 | 0 | 0 | 0 | 0 | 0 | 0 | 0 | 0
|  |  |  | Electricity Cost Per Unit Per Month | 0 | 0 | 0 | 0 | 0 | 0 | 0 | 0 | 0 | 0 | 0 | 0 | 0 | 0 | 0 | 0 | 0 | 0 | 0 | 0 | 0 | 0 | 0 | 0 | 0 | 0 | 0 | 0 | 0 | 0
|  |  | Total Electricity Cost |  | 0 | 0 | 0 | 0 | 0 | 0 | 0 | 0 | 0 | 0 | 0 | 0 | 0 | 0 | 0 | 0 | 0 | 0 | 0 | 0 | 0 | 0 | 0 | 0 | 0 | 0 | 0 | 0 | 0 | 0
Facilities Cost
|  |  |  | Total Units Removed | 0 | 0 | 0 | 0 | 0 | 0 | 0 | 0 | 0 | 0 | 0 | 0 | 0 | 0 | 0 | 0 | 0 | 0 | 0 | 0 | 0 | 0 | 0 | 0 | 0 | 0 | 0 | 0 | 0 | 0
|  |  |  | Facilities Cost Per Unit Per Month | 0 | 0 | 0 | 0 | 0 | 0 | 0 | 0 | 0 | 0 | 0 | 0 | 0 | 0 | 0 | 0 | 0 | 0 | 0 | 0 | 0 | 0 | 0 | 0 | 0 | 0 | 0 | 0 | 0 | 0
|  |  | Total Facilities Cost |  | 0 | 0 | 0 | 0 | 0 | 0 | 0 | 0 | 0 | 0 | 0 | 0 | 0 | 0 | 0 | 0 | 0 | 0 | 0 | 0 | 0 | 0 | 0 | 0 | 0 | 0 | 0 | 0 | 0 | 0
| Total |  |  |  | 0 | 0 | 0 | 0 | 0 | 0 | 0 | 0 | 0 | 0 | 0 | 0 | 0 | 0 | 0 | 0 | 0 | 0 | 0 | 0 | 0 | 0 | 0 | 0 | 0 | 0 | 0 | 0 | 0 | 0
Maintenance Cost
|  |  |  | Maintenance Cost Per Unit Per Year | 0 | 0 | 0 | 0 | 0 | 0 | 0 | 0 | 0 | 0 | 0 | 0 | 0 | 0 | 0 | 0 | 0 | 0 | 0 | 0 | 0 | 0 | 0 | 0 | 0 | 0 | 0 | 0 | 0 | 0
|  |  |  | Total Units Removed | 0 | 0 | 0 | 0 | 0 | 0 | 0 | 0 | 0 | 0 | 0 | 0 | 0 | 0 | 0 | 0 | 0 | 0 | 0 | 0 | 0 | 0 | 0 | 0 | 0 | 0 | 0 | 0 | 0 | 0
|  |  | Total Maintenance Cost |  | 0 | 0 | 0 | 0 | 0 | 0 | 0 | 0 | 0 | 0 | 0 | 0 | 0 | 0 | 0 | 0 | 0 | 0 | 0 | 0 | 0 | 0 | 0 | 0 | 0 | 0 | 0 | 0 | 0 | 0
Electricity Cost
|  |  |  | Total Units Removed | 0 | 0 | 0 | 0 | 0 | 0 | 0 | 0 | 0 | 0 | 0 | 0 | 0 | 0 | 0 | 0 | 0 | 0 | 0 | 0 | 0 | 0 | 0 | 0 | 0 | 0 | 0 | 0 | 0 | 0
|  |  |  | Electricity Cost Per Unit Per Month | 0 | 0 | 0 | 0 | 0 | 0 | 0 | 0 | 0 | 0 | 0 | 0 | 0 | 0 | 0 | 0 | 0 | 0 | 0 | 0 | 0 | 0 | 0 | 0 | 0 | 0 | 0 | 0 | 0 | 0
|  |  | Total Electricity Cost |  | 0 | 0 | 0 | 0 | 0 | 0 | 0 | 0 | 0 | 0 | 0 | 0 | 0 | 0 | 0 | 0 | 0 | 0 | 0 | 0 | 0 | 0 | 0 | 0 | 0 | 0 | 0 | 0 | 0 | 0
Facilities Cost
|  |  |  | Total Units Removed | 0 | 0 | 0 | 0 | 0 | 0 | 0 | 0 | 0 | 0 | 0 | 0 | 0 | 0 | 0 | 0 | 0 | 0 | 0 | 0 | 0 | 0 | 0 | 0 | 0 | 0 | 0 | 0 | 0 | 0
|  |  |  | Facilities Cost Per Unit Per Month | 0 | 0 | 0 | 0 | 0 | 0 | 0 | 0 | 0 | 0 | 0 | 0 | 0 | 0 | 0 | 0 | 0 | 0 | 0 | 0 | 0 | 0 | 0 | 0 | 0 | 0 | 0 | 0 | 0 | 0
|  |  | Total Facilities Cost |  | 0 | 0 | 0 | 0 | 0 | 0 | 0 | 0 | 0 | 0 | 0 | 0 | 0 | 0 | 0 | 0 | 0 | 0 | 0 | 0 | 0 | 0 | 0 | 0 | 0 | 0 | 0 | 0 | 0 | 0
| Total |  |  |  | 0 | 0 | 0 | 0 | 0 | 0 | 0 | 0 | 0 | 0 | 0 | 0 | 0 | 0 | 0 | 0 | 0 | 0 | 0 | 0 | 0 | 0 | 0 | 0 | 0 | 0 | 0 | 0 | 0 | 0
Maintenance Cost
|  |  |  | Maintenance Cost Per Unit Per Year | 0 | 0 | 0 | 0 | 0 | 0 | 0 | 0 | 0 | 0 | 0 | 0 | 0 | 0 | 0 | 0 | 0 | 0 | 0 | 0 | 0 | 0 | 0 | 0 | 0 | 0 | 0 | 0 | 0 | 0
|  |  |  | Total Units Removed | 0 | 0 | 0 | 0 | 0 | 0 | 0 | 0 | 0 | 0 | 0 | 0 | 0 | 0 | 0 | 0 | 0 | 0 | 0 | 0 | 0 | 0 | 0 | 0 | 0 | 0 | 0 | 0 | 0 | 0
|  |  | Total Maintenance Cost |  | 0 | 0 | 0 | 0 | 0 | 0 | 0 | 0 | 0 | 0 | 0 | 0 | 0 | 0 | 0 | 0 | 0 | 0 | 0 | 0 | 0 | 0 | 0 | 0 | 0 | 0 | 0 | 0 | 0 | 0
Electricity Cost
|  |  |  | Total Units Removed | 0 | 0 | 0 | 0 | 0 | 0 | 0 | 0 | 0 | 0 | 0 | 0 | 0 | 0 | 0 | 0 | 0 | 0 | 0 | 0 | 0 | 0 | 0 | 0 | 0 | 0 | 0 | 0 | 0 | 0
|  |  |  | Electricity Cost Per Unit Per Month | 0 | 0 | 0 | 0 | 0 | 0 | 0 | 0 | 0 | 0 | 0 | 0 | 0 | 0 | 0 | 0 | 0 | 0 | 0 | 0 | 0 | 0 | 0 | 0 | 0 | 0 | 0 | 0 | 0 | 0
|  |  | Total Electricity Cost |  | 0 | 0 | 0 | 0 | 0 | 0 | 0 | 0 | 0 | 0 | 0 | 0 | 0 | 0 | 0 | 0 | 0 | 0 | 0 | 0 | 0 | 0 | 0 | 0 | 0 | 0 | 0 | 0 | 0 | 0
Facilities Cost
|  |  |  | Total Units Removed | 0 | 0 | 0 | 0 | 0 | 0 | 0 | 0 | 0 | 0 | 0 | 0 | 0 | 0 | 0 | 0 | 0 | 0 | 0 | 0 | 0 | 0 | 0 | 0 | 0 | 0 | 0 | 0 | 0 | 0
|  |  |  | Facilities Cost Per Unit Per Month | 0 | 0 | 0 | 0 | 0 | 0 | 0 | 0 | 0 | 0 | 0 | 0 | 0 | 0 | 0 | 0 | 0 | 0 | 0 | 0 | 0 | 0 | 0 | 0 | 0 | 0 | 0 | 0 | 0 | 0
|  |  | Total Facilities Cost |  | 0 | 0 | 0 | 0 | 0 | 0 | 0 | 0 | 0 | 0 | 0 | 0 | 0 | 0 | 0 | 0 | 0 | 0 | 0 | 0 | 0 | 0 | 0 | 0 | 0 | 0 | 0 | 0 | 0 | 0
| Total |  |  |  | 0 | 0 | 0 | 0 | 0 | 0 | 0 | 0 | 0 | 0 | 0 | 0 | 0 | 0 | 0 | 0 | 0 | 0 | 0 | 0 | 0 | 0 | 0 | 0 | 0 | 0 | 0 | 0 | 0 | 0
Maintenance Cost
|  |  |  | Maintenance Cost Per Unit Per Year | 0 | 0 | 0 | 0 | 0 | 0 | 0 | 0 | 0 | 0 | 0 | 0 | 0 | 0 | 0 | 0 | 0 | 0 | 0 | 0 | 0 | 0 | 0 | 0 | 0 | 0 | 0 | 0 | 0 | 0
|  |  |  | Total Units Removed | 0 | 0 | 0 | 0 | 0 | 0 | 0 | 0 | 0 | 0 | 0 | 0 | 0 | 0 | 0 | 0 | 0 | 0 | 0 | 0 | 0 | 0 | 0 | 0 | 0 | 0 | 0 | 0 | 0 | 0
|  |  | Total Maintenance Cost |  | 0 | 0 | 0 | 0 | 0 | 0 | 0 | 0 | 0 | 0 | 0 | 0 | 0 | 0 | 0 | 0 | 0 | 0 | 0 | 0 | 0 | 0 | 0 | 0 | 0 | 0 | 0 | 0 | 0 | 0
Electricity Cost
|  |  |  | Total Units Removed | 0 | 0 | 0 | 0 | 0 | 0 | 0 | 0 | 0 | 0 | 0 | 0 | 0 | 0 | 0 | 0 | 0 | 0 | 0 | 0 | 0 | 0 | 0 | 0 | 0 | 0 | 0 | 0 | 0 | 0
|  |  |  | Electricity Cost Per Unit Per Month | 0 | 0 | 0 | 0 | 0 | 0 | 0 | 0 | 0 | 0 | 0 | 0 | 0 | 0 | 0 | 0 | 0 | 0 | 0 | 0 | 0 | 0 | 0 | 0 | 0 | 0 | 0 | 0 | 0 | 0
|  |  | Total Electricity Cost |  | 0 | 0 | 0 | 0 | 0 | 0 | 0 | 0 | 0 | 0 | 0 | 0 | 0 | 0 | 0 | 0 | 0 | 0 | 0 | 0 | 0 | 0 | 0 | 0 | 0 | 0 | 0 | 0 | 0 | 0
Facilities Cost
|  |  |  | Total Units Removed | 0 | 0 | 0 | 0 | 0 | 0 | 0 | 0 | 0 | 0 | 0 | 0 | 0 | 0 | 0 | 0 | 0 | 0 | 0 | 0 | 0 | 0 | 0 | 0 | 0 | 0 | 0 | 0 | 0 | 0
|  |  |  | Facilities Cost Per Unit Per Month | 0 | 0 | 0 | 0 | 0 | 0 | 0 | 0 | 0 | 0 | 0 | 0 | 0 | 0 | 0 | 0 | 0 | 0 | 0 | 0 | 0 | 0 | 0 | 0 | 0 | 0 | 0 | 0 | 0 | 0
|  |  | Total Facilities Cost |  | 0 | 0 | 0 | 0 | 0 | 0 | 0 | 0 | 0 | 0 | 0 | 0 | 0 | 0 | 0 | 0 | 0 | 0 | 0 | 0 | 0 | 0 | 0 | 0 | 0 | 0 | 0 | 0 | 0 | 0
| Total |  |  |  | 0 | 0 | 0 | 0 | 0 | 0 | 0 | 0 | 0 | 0 | 0 | 0 | 0 | 0 | 0 | 0 | 0 | 0 | 0 | 0 | 0 | 0 | 0 | 0 | 0 | 0 | 0 | 0 | 0 | 0
Maintenance Cost
|  |  |  | Maintenance Cost Per Unit Per Year | 0 | 0 | 0 | 0 | 0 | 0 | 0 | 0 | 0 | 0 | 0 | 0 | 0 | 0 | 0 | 0 | 0 | 0 | 0 | 0 | 0 | 0 | 0 | 0 | 0 | 0 | 0 | 0 | 0 | 0
|  |  |  | Total Units Removed | 0 | 0 | 0 | 0 | 0 | 0 | 0 | 0 | 0 | 0 | 0 | 0 | 0 | 0 | 0 | 0 | 0 | 0 | 0 | 0 | 0 | 0 | 0 | 0 | 0 | 0 | 0 | 0 | 0 | 0
|  |  | Total Maintenance Cost |  | 0 | 0 | 0 | 0 | 0 | 0 | 0 | 0 | 0 | 0 | 0 | 0 | 0 | 0 | 0 | 0 | 0 | 0 | 0 | 0 | 0 | 0 | 0 | 0 | 0 | 0 | 0 | 0 | 0 | 0
Electricity Cost
|  |  |  | Total Units Removed | 0 | 0 | 0 | 0 | 0 | 0 | 0 | 0 | 0 | 0 | 0 | 0 | 0 | 0 | 0 | 0 | 0 | 0 | 0 | 0 | 0 | 0 | 0 | 0 | 0 | 0 | 0 | 0 | 0 | 0
|  |  |  | Electricity Cost Per Unit Per Month | 0 | 0 | 0 | 0 | 0 | 0 | 0 | 0 | 0 | 0 | 0 | 0 | 0 | 0 | 0 | 0 | 0 | 0 | 0 | 0 | 0 | 0 | 0 | 0 | 0 | 0 | 0 | 0 | 0 | 0
|  |  | Total Electricity Cost |  | 0 | 0 | 0 | 0 | 0 | 0 | 0 | 0 | 0 | 0 | 0 | 0 | 0 | 0 | 0 | 0 | 0 | 0 | 0 | 0 | 0 | 0 | 0 | 0 | 0 | 0 | 0 | 0 | 0 | 0
Facilities Cost
|  |  |  | Total Units Removed | 0 | 0 | 0 | 0 | 0 | 0 | 0 | 0 | 0 | 0 | 0 | 0 | 0 | 0 | 0 | 0 | 0 | 0 | 0 | 0 | 0 | 0 | 0 | 0 | 0 | 0 | 0 | 0 | 0 | 0
|  |  |  | Facilities Cost Per Unit Per Month | 0 | 0 | 0 | 0 | 0 | 0 | 0 | 0 | 0 | 0 | 0 | 0 | 0 | 0 | 0 | 0 | 0 | 0 | 0 | 0 | 0 | 0 | 0 | 0 | 0 | 0 | 0 | 0 | 0 | 0
|  |  | Total Facilities Cost |  | 0 | 0 | 0 | 0 | 0 | 0 | 0 | 0 | 0 | 0 | 0 | 0 | 0 | 0 | 0 | 0 | 0 | 0 | 0 | 0 | 0 | 0 | 0 | 0 | 0 | 0 | 0 | 0 | 0 | 0
| Total |  |  |  | 0 | 0 | 0 | 0 | 0 | 0 | 0 | 0 | 0 | 0 | 0 | 0 | 0 | 0 | 0 | 0 | 0 | 0 | 0 | 0 | 0 | 0 | 0 | 0 | 0 | 0 | 0 | 0 | 0 | 0
Maintenance Cost
|  |  |  | Maintenance Cost Per Unit Per Year | 0 | 0 | 0 | 0 | 0 | 0 | 0 | 0 | 0 | 0 | 0 | 0 | 0 | 0 | 0 | 0 | 0 | 0 | 0 | 0 | 0 | 0 | 0 | 0 | 0 | 0 | 0 | 0 | 0 | 0
|  |  |  | Total Units Removed | 0 | 0 | 0 | 0 | 0 | 0 | 0 | 0 | 0 | 0 | 0 | 0 | 0 | 0 | 0 | 0 | 0 | 0 | 0 | 0 | 0 | 0 | 0 | 0 | 0 | 0 | 0 | 0 | 0 | 0
|  |  | Total Maintenance Cost |  | 0 | 0 | 0 | 0 | 0 | 0 | 0 | 0 | 0 | 0 | 0 | 0 | 0 | 0 | 0 | 0 | 0 | 0 | 0 | 0 | 0 | 0 | 0 | 0 | 0 | 0 | 0 | 0 | 0 | 0
Electricity Cost
|  |  |  | Total Units Removed | 0 | 0 | 0 | 0 | 0 | 0 | 0 | 0 | 0 | 0 | 0 | 0 | 0 | 0 | 0 | 0 | 0 | 0 | 0 | 0 | 0 | 0 | 0 | 0 | 0 | 0 | 0 | 0 | 0 | 0
|  |  |  | Electricity Cost Per Unit Per Month | 0 | 0 | 0 | 0 | 0 | 0 | 0 | 0 | 0 | 0 | 0 | 0 | 0 | 0 | 0 | 0 | 0 | 0 | 0 | 0 | 0 | 0 | 0 | 0 | 0 | 0 | 0 | 0 | 0 | 0
|  |  | Total Electricity Cost |  | 0 | 0 | 0 | 0 | 0 | 0 | 0 | 0 | 0 | 0 | 0 | 0 | 0 | 0 | 0 | 0 | 0 | 0 | 0 | 0 | 0 | 0 | 0 | 0 | 0 | 0 | 0 | 0 | 0 | 0
Facilities Cost
|  |  |  | Total Units Removed | 0 | 0 | 0 | 0 | 0 | 0 | 0 | 0 | 0 | 0 | 0 | 0 | 0 | 0 | 0 | 0 | 0 | 0 | 0 | 0 | 0 | 0 | 0 | 0 | 0 | 0 | 0 | 0 | 0 | 0
|  |  |  | Facilities Cost Per Unit Per Month | 0 | 0 | 0 | 0 | 0 | 0 | 0 | 0 | 0 | 0 | 0 | 0 | 0 | 0 | 0 | 0 | 0 | 0 | 0 | 0 | 0 | 0 | 0 | 0 | 0 | 0 | 0 | 0 | 0 | 0
|  |  | Total Facilities Cost |  | 0 | 0 | 0 | 0 | 0 | 0 | 0 | 0 | 0 | 0 | 0 | 0 | 0 | 0 | 0 | 0 | 0 | 0 | 0 | 0 | 0 | 0 | 0 | 0 | 0 | 0 | 0 | 0 | 0 | 0
| Total |  |  |  | 0 | 0 | 0 | 0 | 0 | 0 | 0 | 0 | 0 | 0 | 0 | 0 | 0 | 0 | 0 | 0 | 0 | 0 | 0 | 0 | 0 | 0 | 0 | 0 | 0 | 0 | 0 | 0 | 0 | 0
Maintenance Cost
|  |  |  | Maintenance Cost Per Unit Per Year | 0 | 0 | 0 | 0 | 0 | 0 | 0 | 0 | 0 | 0 | 0 | 0 | 0 | 0 | 0 | 0 | 0 | 0 | 0 | 0 | 0 | 0 | 0 | 0 | 0 | 0 | 0 | 0 | 0 | 0
|  |  |  | Total Units Removed | 0 | 0 | 0 | 0 | 0 | 0 | 0 | 0 | 0 | 0 | 0 | 0 | 0 | 0 | 0 | 0 | 0 | 0 | 0 | 0 | 0 | 0 | 0 | 0 | 0 | 0 | 0 | 0 | 0 | 0
|  |  | Total Maintenance Cost |  | 0 | 0 | 0 | 0 | 0 | 0 | 0 | 0 | 0 | 0 | 0 | 0 | 0 | 0 | 0 | 0 | 0 | 0 | 0 | 0 | 0 | 0 | 0 | 0 | 0 | 0 | 0 | 0 | 0 | 0
Electricity Cost
|  |  |  | Total Units Removed | 0 | 0 | 0 | 0 | 0 | 0 | 0 | 0 | 0 | 0 | 0 | 0 | 0 | 0 | 0 | 0 | 0 | 0 | 0 | 0 | 0 | 0 | 0 | 0 | 0 | 0 | 0 | 0 | 0 | 0
|  |  |  | Electricity Cost Per Unit Per Month | 0 | 0 | 0 | 0 | 0 | 0 | 0 | 0 | 0 | 0 | 0 | 0 | 0 | 0 | 0 | 0 | 0 | 0 | 0 | 0 | 0 | 0 | 0 | 0 | 0 | 0 | 0 | 0 | 0 | 0
|  |  | Total Electricity Cost |  | 0 | 0 | 0 | 0 | 0 | 0 | 0 | 0 | 0 | 0 | 0 | 0 | 0 | 0 | 0 | 0 | 0 | 0 | 0 | 0 | 0 | 0 | 0 | 0 | 0 | 0 | 0 | 0 | 0 | 0
Facilities Cost
|  |  |  | Total Units Removed | 0 | 0 | 0 | 0 | 0 | 0 | 0 | 0 | 0 | 0 | 0 | 0 | 0 | 0 | 0 | 0 | 0 | 0 | 0 | 0 | 0 | 0 | 0 | 0 | 0 | 0 | 0 | 0 | 0 | 0
|  |  |  | Facilities Cost Per Unit Per Month | 0 | 0 | 0 | 0 | 0 | 0 | 0 | 0 | 0 | 0 | 0 | 0 | 0 | 0 | 0 | 0 | 0 | 0 | 0 | 0 | 0 | 0 | 0 | 0 | 0 | 0 | 0 | 0 | 0 | 0
|  |  | Total Facilities Cost |  | 0 | 0 | 0 | 0 | 0 | 0 | 0 | 0 | 0 | 0 | 0 | 0 | 0 | 0 | 0 | 0 | 0 | 0 | 0 | 0 | 0 | 0 | 0 | 0 | 0 | 0 | 0 | 0 | 0 | 0
| Total |  |  |  | 0 | 0 | 0 | 0 | 0 | 0 | 0 | 0 | 0 | 0 | 0 | 0 | 0 | 0 | 0 | 0 | 0 | 0 | 0 | 0 | 0 | 0 | 0 | 0 | 0 | 0 | 0 | 0 | 0 | 0
Maintenance Cost
|  |  |  | Maintenance Cost Per Unit Per Year | 0 | 0 | 0 | 0 | 0 | 0 | 0 | 0 | 0 | 0 | 0 | 0 | 0 | 0 | 0 | 0 | 0 | 0 | 0 | 0 | 0 | 0 | 0 | 0 | 0 | 0 | 0 | 0 | 0 | 0
|  |  |  | Total Units Removed | 0 | 0 | 0 | 0 | 0 | 0 | 0 | 0 | 0 | 0 | 0 | 0 | 0 | 0 | 0 | 0 | 0 | 0 | 0 | 0 | 0 | 0 | 0 | 0 | 0 | 0 | 0 | 0 | 0 | 0
|  |  | Total Maintenance Cost |  | 0 | 0 | 0 | 0 | 0 | 0 | 0 | 0 | 0 | 0 | 0 | 0 | 0 | 0 | 0 | 0 | 0 | 0 | 0 | 0 | 0 | 0 | 0 | 0 | 0 | 0 | 0 | 0 | 0 | 0
Electricity Cost
|  |  |  | Total Units Removed | 0 | 0 | 0 | 0 | 0 | 0 | 0 | 0 | 0 | 0 | 0 | 0 | 0 | 0 | 0 | 0 | 0 | 0 | 0 | 0 | 0 | 0 | 0 | 0 | 0 | 0 | 0 | 0 | 0 | 0
|  |  |  | Electricity Cost Per Unit Per Month | 0 | 0 | 0 | 0 | 0 | 0 | 0 | 0 | 0 | 0 | 0 | 0 | 0 | 0 | 0 | 0 | 0 | 0 | 0 | 0 | 0 | 0 | 0 | 0 | 0 | 0 | 0 | 0 | 0 | 0
|  |  | Total Electricity Cost |  | 0 | 0 | 0 | 0 | 0 | 0 | 0 | 0 | 0 | 0 | 0 | 0 | 0 | 0 | 0 | 0 | 0 | 0 | 0 | 0 | 0 | 0 | 0 | 0 | 0 | 0 | 0 | 0 | 0 | 0
Facilities Cost
|  |  |  | Total Units Removed | 0 | 0 | 0 | 0 | 0 | 0 | 0 | 0 | 0 | 0 | 0 | 0 | 0 | 0 | 0 | 0 | 0 | 0 | 0 | 0 | 0 | 0 | 0 | 0 | 0 | 0 | 0 | 0 | 0 | 0
|  |  |  | Facilities Cost Per Unit Per Month | 0 | 0 | 0 | 0 | 0 | 0 | 0 | 0 | 0 | 0 | 0 | 0 | 0 | 0 | 0 | 0 | 0 | 0 | 0 | 0 | 0 | 0 | 0 | 0 | 0 | 0 | 0 | 0 | 0 | 0
|  |  | Total Facilities Cost |  | 0 | 0 | 0 | 0 | 0 | 0 | 0 | 0 | 0 | 0 | 0 | 0 | 0 | 0 | 0 | 0 | 0 | 0 | 0 | 0 | 0 | 0 | 0 | 0 | 0 | 0 | 0 | 0 | 0 | 0
| Total |  |  |  | 0 | 0 | 0 | 0 | 0 | 0 | 0 | 0 | 0 | 0 | 0 | 0 | 0 | 0 | 0 | 0 | 0 | 0 | 0 | 0 | 0 | 0 | 0 | 0 | 0 | 0 | 0 | 0 | 0 | 0
Maintenance Cost
|  |  |  | Maintenance Cost Per Unit Per Year | 0 | 0 | 0 | 0 | 0 | 0 | 0 | 0 | 0 | 0 | 0 | 0 | 0 | 0 | 0 | 0 | 0 | 0 | 0 | 0 | 0 | 0 | 0 | 0 | 0 | 0 | 0 | 0 | 0 | 0
|  |  |  | Total Units Removed | 0 | 0 | 0 | 0 | 0 | 0 | 0 | 0 | 0 | 0 | 0 | 0 | 0 | 0 | 0 | 0 | 0 | 0 | 0 | 0 | 0 | 0 | 0 | 0 | 0 | 0 | 0 | 0 | 0 | 0
|  |  | Total Maintenance Cost |  | 0 | 0 | 0 | 0 | 0 | 0 | 0 | 0 | 0 | 0 | 0 | 0 | 0 | 0 | 0 | 0 | 0 | 0 | 0 | 0 | 0 | 0 | 0 | 0 | 0 | 0 | 0 | 0 | 0 | 0
Electricity Cost
|  |  |  | Total Units Removed | 0 | 0 | 0 | 0 | 0 | 0 | 0 | 0 | 0 | 0 | 0 | 0 | 0 | 0 | 0 | 0 | 0 | 0 | 0 | 0 | 0 | 0 | 0 | 0 | 0 | 0 | 0 | 0 | 0 | 0
|  |  |  | Electricity Cost Per Unit Per Month | 0 | 0 | 0 | 0 | 0 | 0 | 0 | 0 | 0 | 0 | 0 | 0 | 0 | 0 | 0 | 0 | 0 | 0 | 0 | 0 | 0 | 0 | 0 | 0 | 0 | 0 | 0 | 0 | 0 | 0
|  |  | Total Electricity Cost |  | 0 | 0 | 0 | 0 | 0 | 0 | 0 | 0 | 0 | 0 | 0 | 0 | 0 | 0 | 0 | 0 | 0 | 0 | 0 | 0 | 0 | 0 | 0 | 0 | 0 | 0 | 0 | 0 | 0 | 0
Facilities Cost
|  |  |  | Total Units Removed | 0 | 0 | 0 | 0 | 0 | 0 | 0 | 0 | 0 | 0 | 0 | 0 | 0 | 0 | 0 | 0 | 0 | 0 | 0 | 0 | 0 | 0 | 0 | 0 | 0 | 0 | 0 | 0 | 0 | 0
|  |  |  | Facilities Cost Per Unit Per Month | 0 | 0 | 0 | 0 | 0 | 0 | 0 | 0 | 0 | 0 | 0 | 0 | 0 | 0 | 0 | 0 | 0 | 0 | 0 | 0 | 0 | 0 | 0 | 0 | 0 | 0 | 0 | 0 | 0 | 0
|  |  | Total Facilities Cost |  | 0 | 0 | 0 | 0 | 0 | 0 | 0 | 0 | 0 | 0 | 0 | 0 | 0 | 0 | 0 | 0 | 0 | 0 | 0 | 0 | 0 | 0 | 0 | 0 | 0 | 0 | 0 | 0 | 0 | 0
| Total |  |  |  | 0 | 0 | 0 | 0 | 0 | 0 | 0 | 0 | 0 | 0 | 0 | 0 | 0 | 0 | 0 | 0 | 0 | 0 | 0 | 0 | 0 | 0 | 0 | 0 | 0 | 0 | 0 | 0 | 0 | 0
Maintenance Cost
|  |  |  | Maintenance Cost Per Unit Per Year | 0 | 0 | 0 | 0 | 0 | 0 | 0 | 0 | 0 | 0 | 0 | 0 | 0 | 0 | 0 | 0 | 0 | 0 | 0 | 0 | 0 | 0 | 0 | 0 | 0 | 0 | 0 | 0 | 0 | 0
|  |  |  | Total Units Removed | 0 | 0 | 0 | 0 | 0 | 0 | 0 | 0 | 0 | 0 | 0 | 0 | 0 | 0 | 0 | 0 | 0 | 0 | 0 | 0 | 0 | 0 | 0 | 0 | 0 | 0 | 0 | 0 | 0 | 0
|  |  | Total Maintenance Cost |  | 0 | 0 | 0 | 0 | 0 | 0 | 0 | 0 | 0 | 0 | 0 | 0 | 0 | 0 | 0 | 0 | 0 | 0 | 0 | 0 | 0 | 0 | 0 | 0 | 0 | 0 | 0 | 0 | 0 | 0
Electricity Cost
|  |  |  | Total Units Removed | 0 | 0 | 0 | 0 | 0 | 0 | 0 | 0 | 0 | 0 | 0 | 0 | 0 | 0 | 0 | 0 | 0 | 0 | 0 | 0 | 0 | 0 | 0 | 0 | 0 | 0 | 0 | 0 | 0 | 0
|  |  |  | Electricity Cost Per Unit Per Month | 0 | 0 | 0 | 0 | 0 | 0 | 0 | 0 | 0 | 0 | 0 | 0 | 0 | 0 | 0 | 0 | 0 | 0 | 0 | 0 | 0 | 0 | 0 | 0 | 0 | 0 | 0 | 0 | 0 | 0
|  |  | Total Electricity Cost |  | 0 | 0 | 0 | 0 | 0 | 0 | 0 | 0 | 0 | 0 | 0 | 0 | 0 | 0 | 0 | 0 | 0 | 0 | 0 | 0 | 0 | 0 | 0 | 0 | 0 | 0 | 0 | 0 | 0 | 0
Facilities Cost
|  |  |  | Total Units Removed | 0 | 0 | 0 | 0 | 0 | 0 | 0 | 0 | 0 | 0 | 0 | 0 | 0 | 0 | 0 | 0 | 0 | 0 | 0 | 0 | 0 | 0 | 0 | 0 | 0 | 0 | 0 | 0 | 0 | 0
|  |  |  | Facilities Cost Per Unit Per Month | 0 | 0 | 0 | 0 | 0 | 0 | 0 | 0 | 0 | 0 | 0 | 0 | 0 | 0 | 0 | 0 | 0 | 0 | 0 | 0 | 0 | 0 | 0 | 0 | 0 | 0 | 0 | 0 | 0 | 0
|  |  | Total Facilities Cost |  | 0 | 0 | 0 | 0 | 0 | 0 | 0 | 0 | 0 | 0 | 0 | 0 | 0 | 0 | 0 | 0 | 0 | 0 | 0 | 0 | 0 | 0 | 0 | 0 | 0 | 0 | 0 | 0 | 0 | 0
| Total |  |  |  | 0 | 0 | 0 | 0 | 0 | 0 | 0 | 0 | 0 | 0 | 0 | 0 | 0 | 0 | 0 | 0 | 0 | 0 | 0 | 0 | 0 | 0 | 0 | 0 | 0 | 0 | 0 | 0 | 0 | 0
Maintenance Cost
|  |  |  | Maintenance Cost Per Unit Per Year | 0 | 0 | 0 | 0 | 0 | 0 | 0 | 0 | 0 | 0 | 0 | 0 | 0 | 0 | 0 | 0 | 0 | 0 | 0 | 0 | 0 | 0 | 0 | 0 | 0 | 0 | 0 | 0 | 0 | 0
|  |  |  | Total Units Removed | 0 | 0 | 0 | 0 | 0 | 0 | 0 | 0 | 0 | 0 | 0 | 0 | 0 | 0 | 0 | 0 | 0 | 0 | 0 | 0 | 0 | 0 | 0 | 0 | 0 | 0 | 0 | 0 | 0 | 0
|  |  | Total Maintenance Cost |  | 0 | 0 | 0 | 0 | 0 | 0 | 0 | 0 | 0 | 0 | 0 | 0 | 0 | 0 | 0 | 0 | 0 | 0 | 0 | 0 | 0 | 0 | 0 | 0 | 0 | 0 | 0 | 0 | 0 | 0
Electricity Cost
|  |  |  | Total Units Removed | 0 | 0 | 0 | 0 | 0 | 0 | 0 | 0 | 0 | 0 | 0 | 0 | 0 | 0 | 0 | 0 | 0 | 0 | 0 | 0 | 0 | 0 | 0 | 0 | 0 | 0 | 0 | 0 | 0 | 0
|  |  |  | Electricity Cost Per Unit Per Month | 0 | 0 | 0 | 0 | 0 | 0 | 0 | 0 | 0 | 0 | 0 | 0 | 0 | 0 | 0 | 0 | 0 | 0 | 0 | 0 | 0 | 0 | 0 | 0 | 0 | 0 | 0 | 0 | 0 | 0
|  |  | Total Electricity Cost |  | 0 | 0 | 0 | 0 | 0 | 0 | 0 | 0 | 0 | 0 | 0 | 0 | 0 | 0 | 0 | 0 | 0 | 0 | 0 | 0 | 0 | 0 | 0 | 0 | 0 | 0 | 0 | 0 | 0 | 0
Facilities Cost
|  |  |  | Total Units Removed | 0 | 0 | 0 | 0 | 0 | 0 | 0 | 0 | 0 | 0 | 0 | 0 | 0 | 0 | 0 | 0 | 0 | 0 | 0 | 0 | 0 | 0 | 0 | 0 | 0 | 0 | 0 | 0 | 0 | 0
|  |  |  | Facilities Cost Per Unit Per Month | 0 | 0 | 0 | 0 | 0 | 0 | 0 | 0 | 0 | 0 | 0 | 0 | 0 | 0 | 0 | 0 | 0 | 0 | 0 | 0 | 0 | 0 | 0 | 0 | 0 | 0 | 0 | 0 | 0 | 0
|  |  | Total Facilities Cost |  | 0 | 0 | 0 | 0 | 0 | 0 | 0 | 0 | 0 | 0 | 0 | 0 | 0 | 0 | 0 | 0 | 0 | 0 | 0 | 0 | 0 | 0 | 0 | 0 | 0 | 0 | 0 | 0 | 0 | 0
| Total |  |  |  | 0 | 0 | 0 | 0 | 0 | 0 | 0 | 0 | 0 | 0 | 0 | 0 | 0 | 0 | 0 | 0 | 0 | 0 | 0 | 0 | 0 | 0 | 0 | 0 | 0 | 0 | 0 | 0 | 0 | 0
Maintenance Cost
|  |  |  | Maintenance Cost Per Unit Per Year | 0 | 0 | 0 | 0 | 0 | 0 | 0 | 0 | 0 | 0 | 0 | 0 | 0 | 0 | 0 | 0 | 0 | 0 | 0 | 0 | 0 | 0 | 0 | 0 | 0 | 0 | 0 | 0 | 0 | 0
|  |  |  | Total Units Removed | 0 | 0 | 0 | 0 | 0 | 0 | 0 | 0 | 0 | 0 | 0 | 0 | 0 | 0 | 0 | 0 | 0 | 0 | 0 | 0 | 0 | 0 | 0 | 0 | 0 | 0 | 0 | 0 | 0 | 0
|  |  | Total Maintenance Cost |  | 0 | 0 | 0 | 0 | 0 | 0 | 0 | 0 | 0 | 0 | 0 | 0 | 0 | 0 | 0 | 0 | 0 | 0 | 0 | 0 | 0 | 0 | 0 | 0 | 0 | 0 | 0 | 0 | 0 | 0
Electricity Cost
|  |  |  | Total Units Removed | 0 | 0 | 0 | 0 | 0 | 0 | 0 | 0 | 0 | 0 | 0 | 0 | 0 | 0 | 0 | 0 | 0 | 0 | 0 | 0 | 0 | 0 | 0 | 0 | 0 | 0 | 0 | 0 | 0 | 0
|  |  |  | Electricity Cost Per Unit Per Month | 0 | 0 | 0 | 0 | 0 | 0 | 0 | 0 | 0 | 0 | 0 | 0 | 0 | 0 | 0 | 0 | 0 | 0 | 0 | 0 | 0 | 0 | 0 | 0 | 0 | 0 | 0 | 0 | 0 | 0
|  |  | Total Electricity Cost |  | 0 | 0 | 0 | 0 | 0 | 0 | 0 | 0 | 0 | 0 | 0 | 0 | 0 | 0 | 0 | 0 | 0 | 0 | 0 | 0 | 0 | 0 | 0 | 0 | 0 | 0 | 0 | 0 | 0 | 0
Facilities Cost
|  |  |  | Total Units Removed | 0 | 0 | 0 | 0 | 0 | 0 | 0 | 0 | 0 | 0 | 0 | 0 | 0 | 0 | 0 | 0 | 0 | 0 | 0 | 0 | 0 | 0 | 0 | 0 | 0 | 0 | 0 | 0 | 0 | 0
|  |  |  | Facilities Cost Per Unit Per Month | 0 | 0 | 0 | 0 | 0 | 0 | 0 | 0 | 0 | 0 | 0 | 0 | 0 | 0 | 0 | 0 | 0 | 0 | 0 | 0 | 0 | 0 | 0 | 0 | 0 | 0 | 0 | 0 | 0 | 0
|  |  | Total Facilities Cost |  | 0 | 0 | 0 | 0 | 0 | 0 | 0 | 0 | 0 | 0 | 0 | 0 | 0 | 0 | 0 | 0 | 0 | 0 | 0 | 0 | 0 | 0 | 0 | 0 | 0 | 0 | 0 | 0 | 0 | 0
| Total |  |  |  | 0 | 0 | 0 | 0 | 0 | 0 | 0 | 0 | 0 | 0 | 0 | 0 | 0 | 0 | 0 | 0 | 0 | 0 | 0 | 0 | 0 | 0 | 0 | 0 | 0 | 0 | 0 | 0 | 0 | 0
Maintenance Cost
|  |  |  | Maintenance Cost Per Unit Per Year | 0 | 0 | 0 | 0 | 0 | 0 | 0 | 0 | 0 | 0 | 0 | 0 | 0 | 0 | 0 | 0 | 0 | 0 | 0 | 0 | 0 | 0 | 0 | 0 | 0 | 0 | 0 | 0 | 0 | 0
|  |  |  | Total Units Removed | 0 | 0 | 0 | 0 | 0 | 0 | 0 | 0 | 0 | 0 | 0 | 0 | 0 | 0 | 0 | 0 | 0 | 0 | 0 | 0 | 0 | 0 | 0 | 0 | 0 | 0 | 0 | 0 | 0 | 0
|  |  | Total Maintenance Cost |  | 0 | 0 | 0 | 0 | 0 | 0 | 0 | 0 | 0 | 0 | 0 | 0 | 0 | 0 | 0 | 0 | 0 | 0 | 0 | 0 | 0 | 0 | 0 | 0 | 0 | 0 | 0 | 0 | 0 | 0
Electricity Cost
|  |  |  | Total Units Removed | 0 | 0 | 0 | 0 | 0 | 0 | 0 | 0 | 0 | 0 | 0 | 0 | 0 | 0 | 0 | 0 | 0 | 0 | 0 | 0 | 0 | 0 | 0 | 0 | 0 | 0 | 0 | 0 | 0 | 0
|  |  |  | Electricity Cost Per Unit Per Month | 0 | 0 | 0 | 0 | 0 | 0 | 0 | 0 | 0 | 0 | 0 | 0 | 0 | 0 | 0 | 0 | 0 | 0 | 0 | 0 | 0 | 0 | 0 | 0 | 0 | 0 | 0 | 0 | 0 | 0
|  |  | Total Electricity Cost |  | 0 | 0 | 0 | 0 | 0 | 0 | 0 | 0 | 0 | 0 | 0 | 0 | 0 | 0 | 0 | 0 | 0 | 0 | 0 | 0 | 0 | 0 | 0 | 0 | 0 | 0 | 0 | 0 | 0 | 0
Facilities Cost
|  |  |  | Total Units Removed | 0 | 0 | 0 | 0 | 0 | 0 | 0 | 0 | 0 | 0 | 0 | 0 | 0 | 0 | 0 | 0 | 0 | 0 | 0 | 0 | 0 | 0 | 0 | 0 | 0 | 0 | 0 | 0 | 0 | 0
|  |  |  | Facilities Cost Per Unit Per Month | 0 | 0 | 0 | 0 | 0 | 0 | 0 | 0 | 0 | 0 | 0 | 0 | 0 | 0 | 0 | 0 | 0 | 0 | 0 | 0 | 0 | 0 | 0 | 0 | 0 | 0 | 0 | 0 | 0 | 0
|  |  | Total Facilities Cost |  | 0 | 0 | 0 | 0 | 0 | 0 | 0 | 0 | 0 | 0 | 0 | 0 | 0 | 0 | 0 | 0 | 0 | 0 | 0 | 0 | 0 | 0 | 0 | 0 | 0 | 0 | 0 | 0 | 0 | 0
| Total |  |  |  | 0 | 0 | 0 | 0 | 0 | 0 | 0 | 0 | 0 | 0 | 0 | 0 | 0 | 0 | 0 | 0 | 0 | 0 | 0 | 0 | 0 | 0 | 0 | 0 | 0 | 0 | 0 | 0 | 0 | 0
Maintenance Cost
|  |  |  | Maintenance Cost Per Unit Per Year | 0 | 0 | 0 | 0 | 0 | 0 | 0 | 0 | 0 | 0 | 0 | 0 | 0 | 0 | 0 | 0 | 0 | 0 | 0 | 0 | 0 | 0 | 0 | 0 | 0 | 0 | 0 | 0 | 0 | 0
|  |  |  | Total Units Removed | 0 | 0 | 0 | 0 | 0 | 0 | 0 | 0 | 0 | 0 | 0 | 0 | 0 | 0 | 0 | 0 | 0 | 0 | 0 | 0 | 0 | 0 | 0 | 0 | 0 | 0 | 0 | 0 | 0 | 0
|  |  | Total Maintenance Cost |  | 0 | 0 | 0 | 0 | 0 | 0 | 0 | 0 | 0 | 0 | 0 | 0 | 0 | 0 | 0 | 0 | 0 | 0 | 0 | 0 | 0 | 0 | 0 | 0 | 0 | 0 | 0 | 0 | 0 | 0
Electricity Cost
|  |  |  | Total Units Removed | 0 | 0 | 0 | 0 | 0 | 0 | 0 | 0 | 0 | 0 | 0 | 0 | 0 | 0 | 0 | 0 | 0 | 0 | 0 | 0 | 0 | 0 | 0 | 0 | 0 | 0 | 0 | 0 | 0 | 0
|  |  |  | Electricity Cost Per Unit Per Month | 0 | 0 | 0 | 0 | 0 | 0 | 0 | 0 | 0 | 0 | 0 | 0 | 0 | 0 | 0 | 0 | 0 | 0 | 0 | 0 | 0 | 0 | 0 | 0 | 0 | 0 | 0 | 0 | 0 | 0
|  |  | Total Electricity Cost |  | 0 | 0 | 0 | 0 | 0 | 0 | 0 | 0 | 0 | 0 | 0 | 0 | 0 | 0 | 0 | 0 | 0 | 0 | 0 | 0 | 0 | 0 | 0 | 0 | 0 | 0 | 0 | 0 | 0 | 0
Facilities Cost
|  |  |  | Total Units Removed | 0 | 0 | 0 | 0 | 0 | 0 | 0 | 0 | 0 | 0 | 0 | 0 | 0 | 0 | 0 | 0 | 0 | 0 | 0 | 0 | 0 | 0 | 0 | 0 | 0 | 0 | 0 | 0 | 0 | 0
|  |  |  | Facilities Cost Per Unit Per Month | 0 | 0 | 0 | 0 | 0 | 0 | 0 | 0 | 0 | 0 | 0 | 0 | 0 | 0 | 0 | 0 | 0 | 0 | 0 | 0 | 0 | 0 | 0 | 0 | 0 | 0 | 0 | 0 | 0 | 0
|  |  | Total Facilities Cost |  | 0 | 0 | 0 | 0 | 0 | 0 | 0 | 0 | 0 | 0 | 0 | 0 | 0 | 0 | 0 | 0 | 0 | 0 | 0 | 0 | 0 | 0 | 0 | 0 | 0 | 0 | 0 | 0 | 0 | 0
| Total |  |  |  | 0 | 0 | 0 | 0 | 0 | 0 | 0 | 0 | 0 | 0 | 0 | 0 | 0 | 0 | 0 | 0 | 0 | 0 | 0 | 0 | 0 | 0 | 0 | 0 | 0 | 0 | 0 | 0 | 0 | 0
Maintenance Cost
|  |  |  | Maintenance Cost Per Unit Per Year | 0 | 0 | 0 | 0 | 0 | 0 | 0 | 0 | 0 | 0 | 0 | 0 | 0 | 0 | 0 | 0 | 0 | 0 | 0 | 0 | 0 | 0 | 0 | 0 | 0 | 0 | 0 | 0 | 0 | 0
|  |  |  | Total Units Removed | 0 | 0 | 0 | 0 | 0 | 0 | 0 | 0 | 0 | 0 | 0 | 0 | 0 | 0 | 0 | 0 | 0 | 0 | 0 | 0 | 0 | 0 | 0 | 0 | 0 | 0 | 0 | 0 | 0 | 0
|  |  | Total Maintenance Cost |  | 0 | 0 | 0 | 0 | 0 | 0 | 0 | 0 | 0 | 0 | 0 | 0 | 0 | 0 | 0 | 0 | 0 | 0 | 0 | 0 | 0 | 0 | 0 | 0 | 0 | 0 | 0 | 0 | 0 | 0
Electricity Cost
|  |  |  | Total Units Removed | 0 | 0 | 0 | 0 | 0 | 0 | 0 | 0 | 0 | 0 | 0 | 0 | 0 | 0 | 0 | 0 | 0 | 0 | 0 | 0 | 0 | 0 | 0 | 0 | 0 | 0 | 0 | 0 | 0 | 0
|  |  |  | Electricity Cost Per Unit Per Month | 0 | 0 | 0 | 0 | 0 | 0 | 0 | 0 | 0 | 0 | 0 | 0 | 0 | 0 | 0 | 0 | 0 | 0 | 0 | 0 | 0 | 0 | 0 | 0 | 0 | 0 | 0 | 0 | 0 | 0
|  |  | Total Electricity Cost |  | 0 | 0 | 0 | 0 | 0 | 0 | 0 | 0 | 0 | 0 | 0 | 0 | 0 | 0 | 0 | 0 | 0 | 0 | 0 | 0 | 0 | 0 | 0 | 0 | 0 | 0 | 0 | 0 | 0 | 0
Facilities Cost
|  |  |  | Total Units Removed | 0 | 0 | 0 | 0 | 0 | 0 | 0 | 0 | 0 | 0 | 0 | 0 | 0 | 0 | 0 | 0 | 0 | 0 | 0 | 0 | 0 | 0 | 0 | 0 | 0 | 0 | 0 | 0 | 0 | 0
|  |  |  | Facilities Cost Per Unit Per Month | 0 | 0 | 0 | 0 | 0 | 0 | 0 | 0 | 0 | 0 | 0 | 0 | 0 | 0 | 0 | 0 | 0 | 0 | 0 | 0 | 0 | 0 | 0 | 0 | 0 | 0 | 0 | 0 | 0 | 0
|  |  | Total Facilities Cost |  | 0 | 0 | 0 | 0 | 0 | 0 | 0 | 0 | 0 | 0 | 0 | 0 | 0 | 0 | 0 | 0 | 0 | 0 | 0 | 0 | 0 | 0 | 0 | 0 | 0 | 0 | 0 | 0 | 0 | 0
| Total |  |  |  | 0 | 0 | 0 | 0 | 0 | 0 | 0 | 0 | 0 | 0 | 0 | 0 | 0 | 0 | 0 | 0 | 0 | 0 | 0 | 0 | 0 | 0 | 0 | 0 | 0 | 0 | 0 | 0 | 0 | 0
Maintenance Cost
|  |  |  | Maintenance Cost Per Unit Per Year | 0 | 0 | 0 | 0 | 0 | 0 | 0 | 0 | 0 | 0 | 0 | 0 | 0 | 0 | 0 | 0 | 0 | 0 | 0 | 0 | 0 | 0 | 0 | 0 | 0 | 0 | 0 | 0 | 0 | 0
|  |  |  | Total Units Removed | 0 | 0 | 0 | 0 | 0 | 0 | 0 | 0 | 0 | 0 | 0 | 0 | 0 | 0 | 0 | 0 | 0 | 0 | 0 | 0 | 0 | 0 | 0 | 0 | 0 | 0 | 0 | 0 | 0 | 0
|  |  | Total Maintenance Cost |  | 0 | 0 | 0 | 0 | 0 | 0 | 0 | 0 | 0 | 0 | 0 | 0 | 0 | 0 | 0 | 0 | 0 | 0 | 0 | 0 | 0 | 0 | 0 | 0 | 0 | 0 | 0 | 0 | 0 | 0
Electricity Cost
|  |  |  | Total Units Removed | 0 | 0 | 0 | 0 | 0 | 0 | 0 | 0 | 0 | 0 | 0 | 0 | 0 | 0 | 0 | 0 | 0 | 0 | 0 | 0 | 0 | 0 | 0 | 0 | 0 | 0 | 0 | 0 | 0 | 0
|  |  |  | Electricity Cost Per Unit Per Month | 0 | 0 | 0 | 0 | 0 | 0 | 0 | 0 | 0 | 0 | 0 | 0 | 0 | 0 | 0 | 0 | 0 | 0 | 0 | 0 | 0 | 0 | 0 | 0 | 0 | 0 | 0 | 0 | 0 | 0
|  |  | Total Electricity Cost |  | 0 | 0 | 0 | 0 | 0 | 0 | 0 | 0 | 0 | 0 | 0 | 0 | 0 | 0 | 0 | 0 | 0 | 0 | 0 | 0 | 0 | 0 | 0 | 0 | 0 | 0 | 0 | 0 | 0 | 0
Facilities Cost
|  |  |  | Total Units Removed | 0 | 0 | 0 | 0 | 0 | 0 | 0 | 0 | 0 | 0 | 0 | 0 | 0 | 0 | 0 | 0 | 0 | 0 | 0 | 0 | 0 | 0 | 0 | 0 | 0 | 0 | 0 | 0 | 0 | 0
|  |  |  | Facilities Cost Per Unit Per Month | 0 | 0 | 0 | 0 | 0 | 0 | 0 | 0 | 0 | 0 | 0 | 0 | 0 | 0 | 0 | 0 | 0 | 0 | 0 | 0 | 0 | 0 | 0 | 0 | 0 | 0 | 0 | 0 | 0 | 0
|  |  | Total Facilities Cost |  | 0 | 0 | 0 | 0 | 0 | 0 | 0 | 0 | 0 | 0 | 0 | 0 | 0 | 0 | 0 | 0 | 0 | 0 | 0 | 0 | 0 | 0 | 0 | 0 | 0 | 0 | 0 | 0 | 0 | 0
| Total |  |  |  | 0 | 0 | 0 | 0 | 0 | 0 | 0 | 0 | 0 | 0 | 0 | 0 | 0 | 0 | 0 | 0 | 0 | 0 | 0 | 0 | 0 | 0 | 0 | 0 | 0 | 0 | 0 | 0 | 0 | 0
Maintenance Cost
|  |  |  | Maintenance Cost Per Unit Per Year | 0 | 0 | 0 | 0 | 0 | 0 | 0 | 0 | 0 | 0 | 0 | 0 | 0 | 0 | 0 | 0 | 0 | 0 | 0 | 0 | 0 | 0 | 0 | 0 | 0 | 0 | 0 | 0 | 0 | 0
|  |  |  | Total Units Removed | 0 | 0 | 0 | 0 | 0 | 0 | 0 | 0 | 0 | 0 | 0 | 0 | 0 | 0 | 0 | 0 | 0 | 0 | 0 | 0 | 0 | 0 | 0 | 0 | 0 | 0 | 0 | 0 | 0 | 0
|  |  | Total Maintenance Cost |  | 0 | 0 | 0 | 0 | 0 | 0 | 0 | 0 | 0 | 0 | 0 | 0 | 0 | 0 | 0 | 0 | 0 | 0 | 0 | 0 | 0 | 0 | 0 | 0 | 0 | 0 | 0 | 0 | 0 | 0
Electricity Cost
|  |  |  | Total Units Removed | 0 | 0 | 0 | 0 | 0 | 0 | 0 | 0 | 0 | 0 | 0 | 0 | 0 | 0 | 0 | 0 | 0 | 0 | 0 | 0 | 0 | 0 | 0 | 0 | 0 | 0 | 0 | 0 | 0 | 0
|  |  |  | Electricity Cost Per Unit Per Month | 0 | 0 | 0 | 0 | 0 | 0 | 0 | 0 | 0 | 0 | 0 | 0 | 0 | 0 | 0 | 0 | 0 | 0 | 0 | 0 | 0 | 0 | 0 | 0 | 0 | 0 | 0 | 0 | 0 | 0
|  |  | Total Electricity Cost |  | 0 | 0 | 0 | 0 | 0 | 0 | 0 | 0 | 0 | 0 | 0 | 0 | 0 | 0 | 0 | 0 | 0 | 0 | 0 | 0 | 0 | 0 | 0 | 0 | 0 | 0 | 0 | 0 | 0 | 0
Facilities Cost
|  |  |  | Total Units Removed | 0 | 0 | 0 | 0 | 0 | 0 | 0 | 0 | 0 | 0 | 0 | 0 | 0 | 0 | 0 | 0 | 0 | 0 | 0 | 0 | 0 | 0 | 0 | 0 | 0 | 0 | 0 | 0 | 0 | 0
|  |  |  | Facilities Cost Per Unit Per Month | 0 | 0 | 0 | 0 | 0 | 0 | 0 | 0 | 0 | 0 | 0 | 0 | 0 | 0 | 0 | 0 | 0 | 0 | 0 | 0 | 0 | 0 | 0 | 0 | 0 | 0 | 0 | 0 | 0 | 0
|  |  | Total Facilities Cost |  | 0 | 0 | 0 | 0 | 0 | 0 | 0 | 0 | 0 | 0 | 0 | 0 | 0 | 0 | 0 | 0 | 0 | 0 | 0 | 0 | 0 | 0 | 0 | 0 | 0 | 0 | 0 | 0 | 0 | 0
| Total |  |  |  | 0 | 0 | 0 | 0 | 0 | 0 | 0 | 0 | 0 | 0 | 0 | 0 | 0 | 0 | 0 | 0 | 0 | 0 | 0 | 0 | 0 | 0 | 0 | 0 | 0 | 0 | 0 | 0 | 0 | 0
Maintenance Cost
|  |  |  | Maintenance Cost Per Unit Per Year | 0 | 0 | 0 | 0 | 0 | 0 | 0 | 0 | 0 | 0 | 0 | 0 | 0 | 0 | 0 | 0 | 0 | 0 | 0 | 0 | 0 | 0 | 0 | 0 | 0 | 0 | 0 | 0 | 0 | 0
|  |  |  | Total Units Removed | 0 | 0 | 0 | 0 | 0 | 0 | 0 | 0 | 0 | 0 | 0 | 0 | 0 | 0 | 0 | 0 | 0 | 0 | 0 | 0 | 0 | 0 | 0 | 0 | 0 | 0 | 0 | 0 | 0 | 0
|  |  | Total Maintenance Cost |  | 0 | 0 | 0 | 0 | 0 | 0 | 0 | 0 | 0 | 0 | 0 | 0 | 0 | 0 | 0 | 0 | 0 | 0 | 0 | 0 | 0 | 0 | 0 | 0 | 0 | 0 | 0 | 0 | 0 | 0
Electricity Cost
|  |  |  | Total Units Removed | 0 | 0 | 0 | 0 | 0 | 0 | 0 | 0 | 0 | 0 | 0 | 0 | 0 | 0 | 0 | 0 | 0 | 0 | 0 | 0 | 0 | 0 | 0 | 0 | 0 | 0 | 0 | 0 | 0 | 0
|  |  |  | Electricity Cost Per Unit Per Month | 0 | 0 | 0 | 0 | 0 | 0 | 0 | 0 | 0 | 0 | 0 | 0 | 0 | 0 | 0 | 0 | 0 | 0 | 0 | 0 | 0 | 0 | 0 | 0 | 0 | 0 | 0 | 0 | 0 | 0
|  |  | Total Electricity Cost |  | 0 | 0 | 0 | 0 | 0 | 0 | 0 | 0 | 0 | 0 | 0 | 0 | 0 | 0 | 0 | 0 | 0 | 0 | 0 | 0 | 0 | 0 | 0 | 0 | 0 | 0 | 0 | 0 | 0 | 0
Facilities Cost
|  |  |  | Total Units Removed | 0 | 0 | 0 | 0 | 0 | 0 | 0 | 0 | 0 | 0 | 0 | 0 | 0 | 0 | 0 | 0 | 0 | 0 | 0 | 0 | 0 | 0 | 0 | 0 | 0 | 0 | 0 | 0 | 0 | 0
|  |  |  | Facilities Cost Per Unit Per Month | 0 | 0 | 0 | 0 | 0 | 0 | 0 | 0 | 0 | 0 | 0 | 0 | 0 | 0 | 0 | 0 | 0 | 0 | 0 | 0 | 0 | 0 | 0 | 0 | 0 | 0 | 0 | 0 | 0 | 0
|  |  | Total Facilities Cost |  | 0 | 0 | 0 | 0 | 0 | 0 | 0 | 0 | 0 | 0 | 0 | 0 | 0 | 0 | 0 | 0 | 0 | 0 | 0 | 0 | 0 | 0 | 0 | 0 | 0 | 0 | 0 | 0 | 0 | 0
| Total |  |  |  | 0 | 0 | 0 | 0 | 0 | 0 | 0 | 0 | 0 | 0 | 0 | 0 | 0 | 0 | 0 | 0 | 0 | 0 | 0 | 0 | 0 | 0 | 0 | 0 | 0 | 0 | 0 | 0 | 0 | 0
Maintenance Cost
|  |  |  | Maintenance Cost Per Unit Per Year | 0 | 0 | 0 | 0 | 0 | 0 | 0 | 0 | 0 | 0 | 0 | 0 | 0 | 0 | 0 | 0 | 0 | 0 | 0 | 0 | 0 | 0 | 0 | 0 | 0 | 0 | 0 | 0 | 0 | 0
|  |  |  | Total Units Removed | 0 | 0 | 0 | 0 | 0 | 0 | 0 | 0 | 0 | 0 | 0 | 0 | 0 | 0 | 0 | 0 | 0 | 0 | 0 | 0 | 0 | 0 | 0 | 0 | 0 | 0 | 0 | 0 | 0 | 0
|  |  | Total Maintenance Cost |  | 0 | 0 | 0 | 0 | 0 | 0 | 0 | 0 | 0 | 0 | 0 | 0 | 0 | 0 | 0 | 0 | 0 | 0 | 0 | 0 | 0 | 0 | 0 | 0 | 0 | 0 | 0 | 0 | 0 | 0
Electricity Cost
|  |  |  | Total Units Removed | 0 | 0 | 0 | 0 | 0 | 0 | 0 | 0 | 0 | 0 | 0 | 0 | 0 | 0 | 0 | 0 | 0 | 0 | 0 | 0 | 0 | 0 | 0 | 0 | 0 | 0 | 0 | 0 | 0 | 0
|  |  |  | Electricity Cost Per Unit Per Month | 0 | 0 | 0 | 0 | 0 | 0 | 0 | 0 | 0 | 0 | 0 | 0 | 0 | 0 | 0 | 0 | 0 | 0 | 0 | 0 | 0 | 0 | 0 | 0 | 0 | 0 | 0 | 0 | 0 | 0
|  |  | Total Electricity Cost |  | 0 | 0 | 0 | 0 | 0 | 0 | 0 | 0 | 0 | 0 | 0 | 0 | 0 | 0 | 0 | 0 | 0 | 0 | 0 | 0 | 0 | 0 | 0 | 0 | 0 | 0 | 0 | 0 | 0 | 0
Facilities Cost
|  |  |  | Total Units Removed | 0 | 0 | 0 | 0 | 0 | 0 | 0 | 0 | 0 | 0 | 0 | 0 | 0 | 0 | 0 | 0 | 0 | 0 | 0 | 0 | 0 | 0 | 0 | 0 | 0 | 0 | 0 | 0 | 0 | 0
|  |  |  | Facilities Cost Per Unit Per Month | 0 | 0 | 0 | 0 | 0 | 0 | 0 | 0 | 0 | 0 | 0 | 0 | 0 | 0 | 0 | 0 | 0 | 0 | 0 | 0 | 0 | 0 | 0 | 0 | 0 | 0 | 0 | 0 | 0 | 0
|  |  | Total Facilities Cost |  | 0 | 0 | 0 | 0 | 0 | 0 | 0 | 0 | 0 | 0 | 0 | 0 | 0 | 0 | 0 | 0 | 0 | 0 | 0 | 0 | 0 | 0 | 0 | 0 | 0 | 0 | 0 | 0 | 0 | 0
| Total |  |  |  | 0 | 0 | 0 | 0 | 0 | 0 | 0 | 0 | 0 | 0 | 0 | 0 | 0 | 0 | 0 | 0 | 0 | 0 | 0 | 0 | 0 | 0 | 0 | 0 | 0 | 0 | 0 | 0 | 0 | 0
Maintenance Cost
|  |  |  | Maintenance Cost Per Unit Per Year | 0 | 0 | 0 | 0 | 0 | 0 | 0 | 0 | 0 | 0 | 0 | 0 | 0 | 0 | 0 | 0 | 0 | 0 | 0 | 0 | 0 | 0 | 0 | 0 | 0 | 0 | 0 | 0 | 0 | 0
|  |  |  | Total Units Removed | 0 | 0 | 0 | 0 | 0 | 0 | 0 | 0 | 0 | 0 | 0 | 0 | 0 | 0 | 0 | 0 | 0 | 0 | 0 | 0 | 0 | 0 | 0 | 0 | 0 | 0 | 0 | 0 | 0 | 0
|  |  | Total Maintenance Cost |  | 0 | 0 | 0 | 0 | 0 | 0 | 0 | 0 | 0 | 0 | 0 | 0 | 0 | 0 | 0 | 0 | 0 | 0 | 0 | 0 | 0 | 0 | 0 | 0 | 0 | 0 | 0 | 0 | 0 | 0
Electricity Cost
|  |  |  | Total Units Removed | 0 | 0 | 0 | 0 | 0 | 0 | 0 | 0 | 0 | 0 | 0 | 0 | 0 | 0 | 0 | 0 | 0 | 0 | 0 | 0 | 0 | 0 | 0 | 0 | 0 | 0 | 0 | 0 | 0 | 0
|  |  |  | Electricity Cost Per Unit Per Month | 0 | 0 | 0 | 0 | 0 | 0 | 0 | 0 | 0 | 0 | 0 | 0 | 0 | 0 | 0 | 0 | 0 | 0 | 0 | 0 | 0 | 0 | 0 | 0 | 0 | 0 | 0 | 0 | 0 | 0
|  |  | Total Electricity Cost |  | 0 | 0 | 0 | 0 | 0 | 0 | 0 | 0 | 0 | 0 | 0 | 0 | 0 | 0 | 0 | 0 | 0 | 0 | 0 | 0 | 0 | 0 | 0 | 0 | 0 | 0 | 0 | 0 | 0 | 0
Facilities Cost
|  |  |  | Total Units Removed | 0 | 0 | 0 | 0 | 0 | 0 | 0 | 0 | 0 | 0 | 0 | 0 | 0 | 0 | 0 | 0 | 0 | 0 | 0 | 0 | 0 | 0 | 0 | 0 | 0 | 0 | 0 | 0 | 0 | 0
|  |  |  | Facilities Cost Per Unit Per Month | 0 | 0 | 0 | 0 | 0 | 0 | 0 | 0 | 0 | 0 | 0 | 0 | 0 | 0 | 0 | 0 | 0 | 0 | 0 | 0 | 0 | 0 | 0 | 0 | 0 | 0 | 0 | 0 | 0 | 0
|  |  | Total Facilities Cost |  | 0 | 0 | 0 | 0 | 0 | 0 | 0 | 0 | 0 | 0 | 0 | 0 | 0 | 0 | 0 | 0 | 0 | 0 | 0 | 0 | 0 | 0 | 0 | 0 | 0 | 0 | 0 | 0 | 0 | 0
| Total |  |  |  | 0 | 0 | 0 | 0 | 0 | 0 | 0 | 0 | 0 | 0 | 0 | 0 | 0 | 0 | 0 | 0 | 0 | 0 | 0 | 0 | 0 | 0 | 0 | 0 | 0 | 0 | 0 | 0 | 0 | 0
Maintenance Cost
|  |  |  | Maintenance Cost Per Unit Per Year | 0 | 0 | 0 | 0 | 0 | 0 | 0 | 0 | 0 | 0 | 0 | 0 | 0 | 0 | 0 | 0 | 0 | 0 | 0 | 0 | 0 | 0 | 0 | 0 | 0 | 0 | 0 | 0 | 0 | 0
|  |  |  | Total Units Removed | 0 | 0 | 0 | 0 | 0 | 0 | 0 | 0 | 0 | 0 | 0 | 0 | 0 | 0 | 0 | 0 | 0 | 0 | 0 | 0 | 0 | 0 | 0 | 0 | 0 | 0 | 0 | 0 | 0 | 0
|  |  | Total Maintenance Cost |  | 0 | 0 | 0 | 0 | 0 | 0 | 0 | 0 | 0 | 0 | 0 | 0 | 0 | 0 | 0 | 0 | 0 | 0 | 0 | 0 | 0 | 0 | 0 | 0 | 0 | 0 | 0 | 0 | 0 | 0
Electricity Cost
|  |  |  | Total Units Removed | 0 | 0 | 0 | 0 | 0 | 0 | 0 | 0 | 0 | 0 | 0 | 0 | 0 | 0 | 0 | 0 | 0 | 0 | 0 | 0 | 0 | 0 | 0 | 0 | 0 | 0 | 0 | 0 | 0 | 0
|  |  |  | Electricity Cost Per Unit Per Month | 0 | 0 | 0 | 0 | 0 | 0 | 0 | 0 | 0 | 0 | 0 | 0 | 0 | 0 | 0 | 0 | 0 | 0 | 0 | 0 | 0 | 0 | 0 | 0 | 0 | 0 | 0 | 0 | 0 | 0
|  |  | Total Electricity Cost |  | 0 | 0 | 0 | 0 | 0 | 0 | 0 | 0 | 0 | 0 | 0 | 0 | 0 | 0 | 0 | 0 | 0 | 0 | 0 | 0 | 0 | 0 | 0 | 0 | 0 | 0 | 0 | 0 | 0 | 0
Facilities Cost
|  |  |  | Total Units Removed | 0 | 0 | 0 | 0 | 0 | 0 | 0 | 0 | 0 | 0 | 0 | 0 | 0 | 0 | 0 | 0 | 0 | 0 | 0 | 0 | 0 | 0 | 0 | 0 | 0 | 0 | 0 | 0 | 0 | 0
|  |  |  | Facilities Cost Per Unit Per Month | 0 | 0 | 0 | 0 | 0 | 0 | 0 | 0 | 0 | 0 | 0 | 0 | 0 | 0 | 0 | 0 | 0 | 0 | 0 | 0 | 0 | 0 | 0 | 0 | 0 | 0 | 0 | 0 | 0 | 0
|  |  | Total Facilities Cost |  | 0 | 0 | 0 | 0 | 0 | 0 | 0 | 0 | 0 | 0 | 0 | 0 | 0 | 0 | 0 | 0 | 0 | 0 | 0 | 0 | 0 | 0 | 0 | 0 | 0 | 0 | 0 | 0 | 0 | 0
| Total |  |  |  | 0 | 0 | 0 | 0 | 0 | 0 | 0 | 0 | 0 | 0 | 0 | 0 | 0 | 0 | 0 | 0 | 0 | 0 | 0 | 0 | 0 | 0 | 0 | 0 | 0 | 0 | 0 | 0 | 0 | 0
Maintenance Cost
|  |  |  | Maintenance Cost Per Unit Per Year | 0 | 0 | 0 | 0 | 0 | 0 | 0 | 0 | 0 | 0 | 0 | 0 | 0 | 0 | 0 | 0 | 0 | 0 | 0 | 0 | 0 | 0 | 0 | 0 | 0 | 0 | 0 | 0 | 0 | 0
|  |  |  | Total Units Removed | 0 | 0 | 0 | 0 | 0 | 0 | 0 | 0 | 0 | 0 | 0 | 0 | 0 | 0 | 0 | 0 | 0 | 0 | 0 | 0 | 0 | 0 | 0 | 0 | 0 | 0 | 0 | 0 | 0 | 0
|  |  | Total Maintenance Cost |  | 0 | 0 | 0 | 0 | 0 | 0 | 0 | 0 | 0 | 0 | 0 | 0 | 0 | 0 | 0 | 0 | 0 | 0 | 0 | 0 | 0 | 0 | 0 | 0 | 0 | 0 | 0 | 0 | 0 | 0
Electricity Cost
|  |  |  | Total Units Removed | 0 | 0 | 0 | 0 | 0 | 0 | 0 | 0 | 0 | 0 | 0 | 0 | 0 | 0 | 0 | 0 | 0 | 0 | 0 | 0 | 0 | 0 | 0 | 0 | 0 | 0 | 0 | 0 | 0 | 0
|  |  |  | Electricity Cost Per Unit Per Month | 0 | 0 | 0 | 0 | 0 | 0 | 0 | 0 | 0 | 0 | 0 | 0 | 0 | 0 | 0 | 0 | 0 | 0 | 0 | 0 | 0 | 0 | 0 | 0 | 0 | 0 | 0 | 0 | 0 | 0
|  |  | Total Electricity Cost |  | 0 | 0 | 0 | 0 | 0 | 0 | 0 | 0 | 0 | 0 | 0 | 0 | 0 | 0 | 0 | 0 | 0 | 0 | 0 | 0 | 0 | 0 | 0 | 0 | 0 | 0 | 0 | 0 | 0 | 0
Facilities Cost
|  |  |  | Total Units Removed | 0 | 0 | 0 | 0 | 0 | 0 | 0 | 0 | 0 | 0 | 0 | 0 | 0 | 0 | 0 | 0 | 0 | 0 | 0 | 0 | 0 | 0 | 0 | 0 | 0 | 0 | 0 | 0 | 0 | 0
|  |  |  | Facilities Cost Per Unit Per Month | 0 | 0 | 0 | 0 | 0 | 0 | 0 | 0 | 0 | 0 | 0 | 0 | 0 | 0 | 0 | 0 | 0 | 0 | 0 | 0 | 0 | 0 | 0 | 0 | 0 | 0 | 0 | 0 | 0 | 0
|  |  | Total Facilities Cost |  | 0 | 0 | 0 | 0 | 0 | 0 | 0 | 0 | 0 | 0 | 0 | 0 | 0 | 0 | 0 | 0 | 0 | 0 | 0 | 0 | 0 | 0 | 0 | 0 | 0 | 0 | 0 | 0 | 0 | 0
| Total |  |  |  | 0 | 0 | 0 | 0 | 0 | 0 | 0 | 0 | 0 | 0 | 0 | 0 | 0 | 0 | 0 | 0 | 0 | 0 | 0 | 0 | 0 | 0 | 0 | 0 | 0 | 0 | 0 | 0 | 0 | 0
Maintenance Cost
|  |  |  | Maintenance Cost Per Unit Per Year | 0 | 0 | 0 | 0 | 0 | 0 | 0 | 0 | 0 | 0 | 0 | 0 | 0 | 0 | 0 | 0 | 0 | 0 | 0 | 0 | 0 | 0 | 0 | 0 | 0 | 0 | 0 | 0 | 0 | 0
|  |  |  | Total Units Removed | 0 | 0 | 0 | 0 | 0 | 0 | 0 | 0 | 0 | 0 | 0 | 0 | 0 | 0 | 0 | 0 | 0 | 0 | 0 | 0 | 0 | 0 | 0 | 0 | 0 | 0 | 0 | 0 | 0 | 0
|  |  | Total Maintenance Cost |  | 0 | 0 | 0 | 0 | 0 | 0 | 0 | 0 | 0 | 0 | 0 | 0 | 0 | 0 | 0 | 0 | 0 | 0 | 0 | 0 | 0 | 0 | 0 | 0 | 0 | 0 | 0 | 0 | 0 | 0
Electricity Cost
|  |  |  | Total Units Removed | 0 | 0 | 0 | 0 | 0 | 0 | 0 | 0 | 0 | 0 | 0 | 0 | 0 | 0 | 0 | 0 | 0 | 0 | 0 | 0 | 0 | 0 | 0 | 0 | 0 | 0 | 0 | 0 | 0 | 0
|  |  |  | Electricity Cost Per Unit Per Month | 0 | 0 | 0 | 0 | 0 | 0 | 0 | 0 | 0 | 0 | 0 | 0 | 0 | 0 | 0 | 0 | 0 | 0 | 0 | 0 | 0 | 0 | 0 | 0 | 0 | 0 | 0 | 0 | 0 | 0
|  |  | Total Electricity Cost |  | 0 | 0 | 0 | 0 | 0 | 0 | 0 | 0 | 0 | 0 | 0 | 0 | 0 | 0 | 0 | 0 | 0 | 0 | 0 | 0 | 0 | 0 | 0 | 0 | 0 | 0 | 0 | 0 | 0 | 0
Facilities Cost
|  |  |  | Total Units Removed | 0 | 0 | 0 | 0 | 0 | 0 | 0 | 0 | 0 | 0 | 0 | 0 | 0 | 0 | 0 | 0 | 0 | 0 | 0 | 0 | 0 | 0 | 0 | 0 | 0 | 0 | 0 | 0 | 0 | 0
|  |  |  | Facilities Cost Per Unit Per Month | 0 | 0 | 0 | 0 | 0 | 0 | 0 | 0 | 0 | 0 | 0 | 0 | 0 | 0 | 0 | 0 | 0 | 0 | 0 | 0 | 0 | 0 | 0 | 0 | 0 | 0 | 0 | 0 | 0 | 0
|  |  | Total Facilities Cost |  | 0 | 0 | 0 | 0 | 0 | 0 | 0 | 0 | 0 | 0 | 0 | 0 | 0 | 0 | 0 | 0 | 0 | 0 | 0 | 0 | 0 | 0 | 0 | 0 | 0 | 0 | 0 | 0 | 0 | 0
| Total |  |  |  | 0 | 0 | 0 | 0 | 0 | 0 | 0 | 0 | 0 | 0 | 0 | 0 | 0 | 0 | 0 | 0 | 0 | 0 | 0 | 0 | 0 | 0 | 0 | 0 | 0 | 0 | 0 | 0 | 0 | 0
Maintenance Cost
|  |  |  | Maintenance Cost Per Unit Per Year | 0 | 0 | 0 | 0 | 0 | 0 | 0 | 0 | 0 | 0 | 0 | 0 | 0 | 0 | 0 | 0 | 0 | 0 | 0 | 0 | 0 | 0 | 0 | 0 | 0 | 0 | 0 | 0 | 0 | 0
|  |  |  | Total Units Removed | 0 | 0 | 0 | 0 | 0 | 0 | 0 | 0 | 0 | 0 | 0 | 0 | 0 | 0 | 0 | 0 | 0 | 0 | 0 | 0 | 0 | 0 | 0 | 0 | 0 | 0 | 0 | 0 | 0 | 0
|  |  | Total Maintenance Cost |  | 0 | 0 | 0 | 0 | 0 | 0 | 0 | 0 | 0 | 0 | 0 | 0 | 0 | 0 | 0 | 0 | 0 | 0 | 0 | 0 | 0 | 0 | 0 | 0 | 0 | 0 | 0 | 0 | 0 | 0
Electricity Cost
|  |  |  | Total Units Removed | 0 | 0 | 0 | 0 | 0 | 0 | 0 | 0 | 0 | 0 | 0 | 0 | 0 | 0 | 0 | 0 | 0 | 0 | 0 | 0 | 0 | 0 | 0 | 0 | 0 | 0 | 0 | 0 | 0 | 0
|  |  |  | Electricity Cost Per Unit Per Month | 0 | 0 | 0 | 0 | 0 | 0 | 0 | 0 | 0 | 0 | 0 | 0 | 0 | 0 | 0 | 0 | 0 | 0 | 0 | 0 | 0 | 0 | 0 | 0 | 0 | 0 | 0 | 0 | 0 | 0
|  |  | Total Electricity Cost |  | 0 | 0 | 0 | 0 | 0 | 0 | 0 | 0 | 0 | 0 | 0 | 0 | 0 | 0 | 0 | 0 | 0 | 0 | 0 | 0 | 0 | 0 | 0 | 0 | 0 | 0 | 0 | 0 | 0 | 0
Facilities Cost
|  |  |  | Total Units Removed | 0 | 0 | 0 | 0 | 0 | 0 | 0 | 0 | 0 | 0 | 0 | 0 | 0 | 0 | 0 | 0 | 0 | 0 | 0 | 0 | 0 | 0 | 0 | 0 | 0 | 0 | 0 | 0 | 0 | 0
|  |  |  | Facilities Cost Per Unit Per Month | 0 | 0 | 0 | 0 | 0 | 0 | 0 | 0 | 0 | 0 | 0 | 0 | 0 | 0 | 0 | 0 | 0 | 0 | 0 | 0 | 0 | 0 | 0 | 0 | 0 | 0 | 0 | 0 | 0 | 0
|  |  | Total Facilities Cost |  | 0 | 0 | 0 | 0 | 0 | 0 | 0 | 0 | 0 | 0 | 0 | 0 | 0 | 0 | 0 | 0 | 0 | 0 | 0 | 0 | 0 | 0 | 0 | 0 | 0 | 0 | 0 | 0 | 0 | 0
| Total |  |  |  | 0 | 0 | 0 | 0 | 0 | 0 | 0 | 0 | 0 | 0 | 0 | 0 | 0 | 0 | 0 | 0 | 0 | 0 | 0 | 0 | 0 | 0 | 0 | 0 | 0 | 0 | 0 | 0 | 0 | 0
Maintenance Cost
|  |  |  | Maintenance Cost Per Unit Per Year | 0 | 0 | 0 | 0 | 0 | 0 | 0 | 0 | 0 | 0 | 0 | 0 | 0 | 0 | 0 | 0 | 0 | 0 | 0 | 0 | 0 | 0 | 0 | 0 | 0 | 0 | 0 | 0 | 0 | 0
|  |  |  | Total Units Removed | 0 | 0 | 0 | 0 | 0 | 0 | 0 | 0 | 0 | 0 | 0 | 0 | 0 | 0 | 0 | 0 | 0 | 0 | 0 | 0 | 0 | 0 | 0 | 0 | 0 | 0 | 0 | 0 | 0 | 0
|  |  | Total Maintenance Cost |  | 0 | 0 | 0 | 0 | 0 | 0 | 0 | 0 | 0 | 0 | 0 | 0 | 0 | 0 | 0 | 0 | 0 | 0 | 0 | 0 | 0 | 0 | 0 | 0 | 0 | 0 | 0 | 0 | 0 | 0
Electricity Cost
|  |  |  | Total Units Removed | 0 | 0 | 0 | 0 | 0 | 0 | 0 | 0 | 0 | 0 | 0 | 0 | 0 | 0 | 0 | 0 | 0 | 0 | 0 | 0 | 0 | 0 | 0 | 0 | 0 | 0 | 0 | 0 | 0 | 0
|  |  |  | Electricity Cost Per Unit Per Month | 0 | 0 | 0 | 0 | 0 | 0 | 0 | 0 | 0 | 0 | 0 | 0 | 0 | 0 | 0 | 0 | 0 | 0 | 0 | 0 | 0 | 0 | 0 | 0 | 0 | 0 | 0 | 0 | 0 | 0
|  |  | Total Electricity Cost |  | 0 | 0 | 0 | 0 | 0 | 0 | 0 | 0 | 0 | 0 | 0 | 0 | 0 | 0 | 0 | 0 | 0 | 0 | 0 | 0 | 0 | 0 | 0 | 0 | 0 | 0 | 0 | 0 | 0 | 0
Facilities Cost
|  |  |  | Total Units Removed | 0 | 0 | 0 | 0 | 0 | 0 | 0 | 0 | 0 | 0 | 0 | 0 | 0 | 0 | 0 | 0 | 0 | 0 | 0 | 0 | 0 | 0 | 0 | 0 | 0 | 0 | 0 | 0 | 0 | 0
|  |  |  | Facilities Cost Per Unit Per Month | 0 | 0 | 0 | 0 | 0 | 0 | 0 | 0 | 0 | 0 | 0 | 0 | 0 | 0 | 0 | 0 | 0 | 0 | 0 | 0 | 0 | 0 | 0 | 0 | 0 | 0 | 0 | 0 | 0 | 0
|  |  | Total Facilities Cost |  | 0 | 0 | 0 | 0 | 0 | 0 | 0 | 0 | 0 | 0 | 0 | 0 | 0 | 0 | 0 | 0 | 0 | 0 | 0 | 0 | 0 | 0 | 0 | 0 | 0 | 0 | 0 | 0 | 0 | 0
| Total |  |  |  | 0 | 0 | 0 | 0 | 0 | 0 | 0 | 0 | 0 | 0 | 0 | 0 | 0 | 0 | 0 | 0 | 0 | 0 | 0 | 0 | 0 | 0 | 0 | 0 | 0 | 0 | 0 | 0 | 0 | 0
Maintenance Cost
|  |  |  | Maintenance Cost Per Unit Per Year | 0 | 0 | 0 | 0 | 0 | 0 | 0 | 0 | 0 | 0 | 0 | 0 | 0 | 0 | 0 | 0 | 0 | 0 | 0 | 0 | 0 | 0 | 0 | 0 | 0 | 0 | 0 | 0 | 0 | 0
|  |  |  | Total Units Removed | 0 | 0 | 0 | 0 | 0 | 0 | 0 | 0 | 0 | 0 | 0 | 0 | 0 | 0 | 0 | 0 | 0 | 0 | 0 | 0 | 0 | 0 | 0 | 0 | 0 | 0 | 0 | 0 | 0 | 0
|  |  | Total Maintenance Cost |  | 0 | 0 | 0 | 0 | 0 | 0 | 0 | 0 | 0 | 0 | 0 | 0 | 0 | 0 | 0 | 0 | 0 | 0 | 0 | 0 | 0 | 0 | 0 | 0 | 0 | 0 | 0 | 0 | 0 | 0
Electricity Cost
|  |  |  | Total Units Removed | 0 | 0 | 0 | 0 | 0 | 0 | 0 | 0 | 0 | 0 | 0 | 0 | 0 | 0 | 0 | 0 | 0 | 0 | 0 | 0 | 0 | 0 | 0 | 0 | 0 | 0 | 0 | 0 | 0 | 0
|  |  |  | Electricity Cost Per Unit Per Month | 0 | 0 | 0 | 0 | 0 | 0 | 0 | 0 | 0 | 0 | 0 | 0 | 0 | 0 | 0 | 0 | 0 | 0 | 0 | 0 | 0 | 0 | 0 | 0 | 0 | 0 | 0 | 0 | 0 | 0
|  |  | Total Electricity Cost |  | 0 | 0 | 0 | 0 | 0 | 0 | 0 | 0 | 0 | 0 | 0 | 0 | 0 | 0 | 0 | 0 | 0 | 0 | 0 | 0 | 0 | 0 | 0 | 0 | 0 | 0 | 0 | 0 | 0 | 0
Facilities Cost
|  |  |  | Total Units Removed | 0 | 0 | 0 | 0 | 0 | 0 | 0 | 0 | 0 | 0 | 0 | 0 | 0 | 0 | 0 | 0 | 0 | 0 | 0 | 0 | 0 | 0 | 0 | 0 | 0 | 0 | 0 | 0 | 0 | 0
|  |  |  | Facilities Cost Per Unit Per Month | 0 | 0 | 0 | 0 | 0 | 0 | 0 | 0 | 0 | 0 | 0 | 0 | 0 | 0 | 0 | 0 | 0 | 0 | 0 | 0 | 0 | 0 | 0 | 0 | 0 | 0 | 0 | 0 | 0 | 0
|  |  | Total Facilities Cost |  | 0 | 0 | 0 | 0 | 0 | 0 | 0 | 0 | 0 | 0 | 0 | 0 | 0 | 0 | 0 | 0 | 0 | 0 | 0 | 0 | 0 | 0 | 0 | 0 | 0 | 0 | 0 | 0 | 0 | 0
| Total |  |  |  | 0 | 0 | 0 | 0 | 0 | 0 | 0 | 0 | 0 | 0 | 0 | 0 | 0 | 0 | 0 | 0 | 0 | 0 | 0 | 0 | 0 | 0 | 0 | 0 | 0 | 0 | 0 | 0 | 0 | 0
Maintenance Cost
|  |  |  | Maintenance Cost Per Unit Per Year | 0 | 0 | 0 | 0 | 0 | 0 | 0 | 0 | 0 | 0 | 0 | 0 | 0 | 0 | 0 | 0 | 0 | 0 | 0 | 0 | 0 | 0 | 0 | 0 | 0 | 0 | 0 | 0 | 0 | 0
|  |  |  | Total Units Removed | 0 | 0 | 0 | 0 | 0 | 0 | 0 | 0 | 0 | 0 | 0 | 0 | 0 | 0 | 0 | 0 | 0 | 0 | 0 | 0 | 0 | 0 | 0 | 0 | 0 | 0 | 0 | 0 | 0 | 0
|  |  | Total Maintenance Cost |  | 0 | 0 | 0 | 0 | 0 | 0 | 0 | 0 | 0 | 0 | 0 | 0 | 0 | 0 | 0 | 0 | 0 | 0 | 0 | 0 | 0 | 0 | 0 | 0 | 0 | 0 | 0 | 0 | 0 | 0
Electricity Cost
|  |  |  | Total Units Removed | 0 | 0 | 0 | 0 | 0 | 0 | 0 | 0 | 0 | 0 | 0 | 0 | 0 | 0 | 0 | 0 | 0 | 0 | 0 | 0 | 0 | 0 | 0 | 0 | 0 | 0 | 0 | 0 | 0 | 0
|  |  |  | Electricity Cost Per Unit Per Month | 0 | 0 | 0 | 0 | 0 | 0 | 0 | 0 | 0 | 0 | 0 | 0 | 0 | 0 | 0 | 0 | 0 | 0 | 0 | 0 | 0 | 0 | 0 | 0 | 0 | 0 | 0 | 0 | 0 | 0
|  |  | Total Electricity Cost |  | 0 | 0 | 0 | 0 | 0 | 0 | 0 | 0 | 0 | 0 | 0 | 0 | 0 | 0 | 0 | 0 | 0 | 0 | 0 | 0 | 0 | 0 | 0 | 0 | 0 | 0 | 0 | 0 | 0 | 0
Facilities Cost
|  |  |  | Total Units Removed | 0 | 0 | 0 | 0 | 0 | 0 | 0 | 0 | 0 | 0 | 0 | 0 | 0 | 0 | 0 | 0 | 0 | 0 | 0 | 0 | 0 | 0 | 0 | 0 | 0 | 0 | 0 | 0 | 0 | 0
|  |  |  | Facilities Cost Per Unit Per Month | 0 | 0 | 0 | 0 | 0 | 0 | 0 | 0 | 0 | 0 | 0 | 0 | 0 | 0 | 0 | 0 | 0 | 0 | 0 | 0 | 0 | 0 | 0 | 0 | 0 | 0 | 0 | 0 | 0 | 0
|  |  | Total Facilities Cost |  | 0 | 0 | 0 | 0 | 0 | 0 | 0 | 0 | 0 | 0 | 0 | 0 | 0 | 0 | 0 | 0 | 0 | 0 | 0 | 0 | 0 | 0 | 0 | 0 | 0 | 0 | 0 | 0 | 0 | 0
| Total |  |  |  | 0 | 0 | 0 | 0 | 0 | 0 | 0 | 0 | 0 | 0 | 0 | 0 | 0 | 0 | 0 | 0 | 0 | 0 | 0 | 0 | 0 | 0 | 0 | 0 | 0 | 0 | 0 | 0 | 0 | 0
Maintenance Cost
|  |  |  | Maintenance Cost Per Unit Per Year | 0 | 0 | 0 | 0 | 0 | 0 | 0 | 0 | 0 | 0 | 0 | 0 | 0 | 0 | 0 | 0 | 0 | 0 | 0 | 0 | 0 | 0 | 0 | 0 | 0 | 0 | 0 | 0 | 0 | 0
|  |  |  | Total Units Removed | 0 | 0 | 0 | 0 | 0 | 0 | 0 | 0 | 0 | 0 | 0 | 0 | 0 | 0 | 0 | 0 | 0 | 0 | 0 | 0 | 0 | 0 | 0 | 0 | 0 | 0 | 0 | 0 | 0 | 0
|  |  | Total Maintenance Cost |  | 0 | 0 | 0 | 0 | 0 | 0 | 0 | 0 | 0 | 0 | 0 | 0 | 0 | 0 | 0 | 0 | 0 | 0 | 0 | 0 | 0 | 0 | 0 | 0 | 0 | 0 | 0 | 0 | 0 | 0
Electricity Cost
|  |  |  | Total Units Removed | 0 | 0 | 0 | 0 | 0 | 0 | 0 | 0 | 0 | 0 | 0 | 0 | 0 | 0 | 0 | 0 | 0 | 0 | 0 | 0 | 0 | 0 | 0 | 0 | 0 | 0 | 0 | 0 | 0 | 0
|  |  |  | Electricity Cost Per Unit Per Month | 0 | 0 | 0 | 0 | 0 | 0 | 0 | 0 | 0 | 0 | 0 | 0 | 0 | 0 | 0 | 0 | 0 | 0 | 0 | 0 | 0 | 0 | 0 | 0 | 0 | 0 | 0 | 0 | 0 | 0
|  |  | Total Electricity Cost |  | 0 | 0 | 0 | 0 | 0 | 0 | 0 | 0 | 0 | 0 | 0 | 0 | 0 | 0 | 0 | 0 | 0 | 0 | 0 | 0 | 0 | 0 | 0 | 0 | 0 | 0 | 0 | 0 | 0 | 0
Facilities Cost
|  |  |  | Total Units Removed | 0 | 0 | 0 | 0 | 0 | 0 | 0 | 0 | 0 | 0 | 0 | 0 | 0 | 0 | 0 | 0 | 0 | 0 | 0 | 0 | 0 | 0 | 0 | 0 | 0 | 0 | 0 | 0 | 0 | 0
|  |  |  | Facilities Cost Per Unit Per Month | 0 | 0 | 0 | 0 | 0 | 0 | 0 | 0 | 0 | 0 | 0 | 0 | 0 | 0 | 0 | 0 | 0 | 0 | 0 | 0 | 0 | 0 | 0 | 0 | 0 | 0 | 0 | 0 | 0 | 0
|  |  | Total Facilities Cost |  | 0 | 0 | 0 | 0 | 0 | 0 | 0 | 0 | 0 | 0 | 0 | 0 | 0 | 0 | 0 | 0 | 0 | 0 | 0 | 0 | 0 | 0 | 0 | 0 | 0 | 0 | 0 | 0 | 0 | 0
| Total |  |  |  | 0 | 0 | 0 | 0 | 0 | 0 | 0 | 0 | 0 | 0 | 0 | 0 | 0 | 0 | 0 | 0 | 0 | 0 | 0 | 0 | 0 | 0 | 0 | 0 | 0 | 0 | 0 | 0 | 0 | 0
Maintenance Cost
|  |  |  | Maintenance Cost Per Unit Per Year | 0 | 0 | 0 | 0 | 0 | 0 | 0 | 0 | 0 | 0 | 0 | 0 | 0 | 0 | 0 | 0 | 0 | 0 | 0 | 0 | 0 | 0 | 0 | 0 | 0 | 0 | 0 | 0 | 0 | 0
|  |  |  | Total Units Removed | 0 | 0 | 0 | 0 | 0 | 0 | 0 | 0 | 0 | 0 | 0 | 0 | 0 | 0 | 0 | 0 | 0 | 0 | 0 | 0 | 0 | 0 | 0 | 0 | 0 | 0 | 0 | 0 | 0 | 0
|  |  | Total Maintenance Cost |  | 0 | 0 | 0 | 0 | 0 | 0 | 0 | 0 | 0 | 0 | 0 | 0 | 0 | 0 | 0 | 0 | 0 | 0 | 0 | 0 | 0 | 0 | 0 | 0 | 0 | 0 | 0 | 0 | 0 | 0
Electricity Cost
|  |  |  | Total Units Removed | 0 | 0 | 0 | 0 | 0 | 0 | 0 | 0 | 0 | 0 | 0 | 0 | 0 | 0 | 0 | 0 | 0 | 0 | 0 | 0 | 0 | 0 | 0 | 0 | 0 | 0 | 0 | 0 | 0 | 0
|  |  |  | Electricity Cost Per Unit Per Month | 0 | 0 | 0 | 0 | 0 | 0 | 0 | 0 | 0 | 0 | 0 | 0 | 0 | 0 | 0 | 0 | 0 | 0 | 0 | 0 | 0 | 0 | 0 | 0 | 0 | 0 | 0 | 0 | 0 | 0
|  |  | Total Electricity Cost |  | 0 | 0 | 0 | 0 | 0 | 0 | 0 | 0 | 0 | 0 | 0 | 0 | 0 | 0 | 0 | 0 | 0 | 0 | 0 | 0 | 0 | 0 | 0 | 0 | 0 | 0 | 0 | 0 | 0 | 0
Facilities Cost
|  |  |  | Total Units Removed | 0 | 0 | 0 | 0 | 0 | 0 | 0 | 0 | 0 | 0 | 0 | 0 | 0 | 0 | 0 | 0 | 0 | 0 | 0 | 0 | 0 | 0 | 0 | 0 | 0 | 0 | 0 | 0 | 0 | 0
|  |  |  | Facilities Cost Per Unit Per Month | 0 | 0 | 0 | 0 | 0 | 0 | 0 | 0 | 0 | 0 | 0 | 0 | 0 | 0 | 0 | 0 | 0 | 0 | 0 | 0 | 0 | 0 | 0 | 0 | 0 | 0 | 0 | 0 | 0 | 0
|  |  | Total Facilities Cost |  | 0 | 0 | 0 | 0 | 0 | 0 | 0 | 0 | 0 | 0 | 0 | 0 | 0 | 0 | 0 | 0 | 0 | 0 | 0 | 0 | 0 | 0 | 0 | 0 | 0 | 0 | 0 | 0 | 0 | 0
| Total |  |  |  | 0 | 0 | 0 | 0 | 0 | 0 | 0 | 0 | 0 | 0 | 0 | 0 | 0 | 0 | 0 | 0 | 0 | 0 | 0 | 0 | 0 | 0 | 0 | 0 | 0 | 0 | 0 | 0 | 0 | 0
Maintenance Cost
|  |  |  | Maintenance Cost Per Unit Per Year | 0 | 0 | 0 | 0 | 0 | 0 | 0 | 0 | 0 | 0 | 0 | 0 | 0 | 0 | 0 | 0 | 0 | 0 | 0 | 0 | 0 | 0 | 0 | 0 | 0 | 0 | 0 | 0 | 0 | 0
|  |  |  | Total Units Removed | 0 | 0 | 0 | 0 | 0 | 0 | 0 | 0 | 0 | 0 | 0 | 0 | 0 | 0 | 0 | 0 | 0 | 0 | 0 | 0 | 0 | 0 | 0 | 0 | 0 | 0 | 0 | 0 | 0 | 0
|  |  | Total Maintenance Cost |  | 0 | 0 | 0 | 0 | 0 | 0 | 0 | 0 | 0 | 0 | 0 | 0 | 0 | 0 | 0 | 0 | 0 | 0 | 0 | 0 | 0 | 0 | 0 | 0 | 0 | 0 | 0 | 0 | 0 | 0
Electricity Cost
|  |  |  | Total Units Removed | 0 | 0 | 0 | 0 | 0 | 0 | 0 | 0 | 0 | 0 | 0 | 0 | 0 | 0 | 0 | 0 | 0 | 0 | 0 | 0 | 0 | 0 | 0 | 0 | 0 | 0 | 0 | 0 | 0 | 0
|  |  |  | Electricity Cost Per Unit Per Month | 0 | 0 | 0 | 0 | 0 | 0 | 0 | 0 | 0 | 0 | 0 | 0 | 0 | 0 | 0 | 0 | 0 | 0 | 0 | 0 | 0 | 0 | 0 | 0 | 0 | 0 | 0 | 0 | 0 | 0
|  |  | Total Electricity Cost |  | 0 | 0 | 0 | 0 | 0 | 0 | 0 | 0 | 0 | 0 | 0 | 0 | 0 | 0 | 0 | 0 | 0 | 0 | 0 | 0 | 0 | 0 | 0 | 0 | 0 | 0 | 0 | 0 | 0 | 0
Facilities Cost
|  |  |  | Total Units Removed | 0 | 0 | 0 | 0 | 0 | 0 | 0 | 0 | 0 | 0 | 0 | 0 | 0 | 0 | 0 | 0 | 0 | 0 | 0 | 0 | 0 | 0 | 0 | 0 | 0 | 0 | 0 | 0 | 0 | 0
|  |  |  | Facilities Cost Per Unit Per Month | 0 | 0 | 0 | 0 | 0 | 0 | 0 | 0 | 0 | 0 | 0 | 0 | 0 | 0 | 0 | 0 | 0 | 0 | 0 | 0 | 0 | 0 | 0 | 0 | 0 | 0 | 0 | 0 | 0 | 0
|  |  | Total Facilities Cost |  | 0 | 0 | 0 | 0 | 0 | 0 | 0 | 0 | 0 | 0 | 0 | 0 | 0 | 0 | 0 | 0 | 0 | 0 | 0 | 0 | 0 | 0 | 0 | 0 | 0 | 0 | 0 | 0 | 0 | 0
| Total |  |  |  | 0 | 0 | 0 | 0 | 0 | 0 | 0 | 0 | 0 | 0 | 0 | 0 | 0 | 0 | 0 | 0 | 0 | 0 | 0 | 0 | 0 | 0 | 0 | 0 | 0 | 0 | 0 | 0 | 0 | 0
Maintenance Cost
|  |  |  | Maintenance Cost Per Unit Per Year | 0 | 0 | 0 | 0 | 0 | 0 | 0 | 0 | 0 | 0 | 0 | 0 | 0 | 0 | 0 | 0 | 0 | 0 | 0 | 0 | 0 | 0 | 0 | 0 | 0 | 0 | 0 | 0 | 0 | 0
|  |  |  | Total Units Removed | 0 | 0 | 0 | 0 | 0 | 0 | 0 | 0 | 0 | 0 | 0 | 0 | 0 | 0 | 0 | 0 | 0 | 0 | 0 | 0 | 0 | 0 | 0 | 0 | 0 | 0 | 0 | 0 | 0 | 0
|  |  | Total Maintenance Cost |  | 0 | 0 | 0 | 0 | 0 | 0 | 0 | 0 | 0 | 0 | 0 | 0 | 0 | 0 | 0 | 0 | 0 | 0 | 0 | 0 | 0 | 0 | 0 | 0 | 0 | 0 | 0 | 0 | 0 | 0
Electricity Cost
|  |  |  | Total Units Removed | 0 | 0 | 0 | 0 | 0 | 0 | 0 | 0 | 0 | 0 | 0 | 0 | 0 | 0 | 0 | 0 | 0 | 0 | 0 | 0 | 0 | 0 | 0 | 0 | 0 | 0 | 0 | 0 | 0 | 0
|  |  |  | Electricity Cost Per Unit Per Month | 0 | 0 | 0 | 0 | 0 | 0 | 0 | 0 | 0 | 0 | 0 | 0 | 0 | 0 | 0 | 0 | 0 | 0 | 0 | 0 | 0 | 0 | 0 | 0 | 0 | 0 | 0 | 0 | 0 | 0
|  |  | Total Electricity Cost |  | 0 | 0 | 0 | 0 | 0 | 0 | 0 | 0 | 0 | 0 | 0 | 0 | 0 | 0 | 0 | 0 | 0 | 0 | 0 | 0 | 0 | 0 | 0 | 0 | 0 | 0 | 0 | 0 | 0 | 0
Facilities Cost
|  |  |  | Total Units Removed | 0 | 0 | 0 | 0 | 0 | 0 | 0 | 0 | 0 | 0 | 0 | 0 | 0 | 0 | 0 | 0 | 0 | 0 | 0 | 0 | 0 | 0 | 0 | 0 | 0 | 0 | 0 | 0 | 0 | 0
|  |  |  | Facilities Cost Per Unit Per Month | 0 | 0 | 0 | 0 | 0 | 0 | 0 | 0 | 0 | 0 | 0 | 0 | 0 | 0 | 0 | 0 | 0 | 0 | 0 | 0 | 0 | 0 | 0 | 0 | 0 | 0 | 0 | 0 | 0 | 0
|  |  | Total Facilities Cost |  | 0 | 0 | 0 | 0 | 0 | 0 | 0 | 0 | 0 | 0 | 0 | 0 | 0 | 0 | 0 | 0 | 0 | 0 | 0 | 0 | 0 | 0 | 0 | 0 | 0 | 0 | 0 | 0 | 0 | 0
| Total |  |  |  | 0 | 0 | 0 | 0 | 0 | 0 | 0 | 0 | 0 | 0 | 0 | 0 | 0 | 0 | 0 | 0 | 0 | 0 | 0 | 0 | 0 | 0 | 0 | 0 | 0 | 0 | 0 | 0 | 0 | 0
Maintenance Cost
|  |  |  | Maintenance Cost Per Unit Per Year | 0 | 0 | 0 | 0 | 0 | 0 | 0 | 0 | 0 | 0 | 0 | 0 | 0 | 0 | 0 | 0 | 0 | 0 | 0 | 0 | 0 | 0 | 0 | 0 | 0 | 0 | 0 | 0 | 0 | 0
|  |  |  | Total Units Removed | 0 | 0 | 0 | 0 | 0 | 0 | 0 | 0 | 0 | 0 | 0 | 0 | 0 | 0 | 0 | 0 | 0 | 0 | 0 | 0 | 0 | 0 | 0 | 0 | 0 | 0 | 0 | 0 | 0 | 0
|  |  | Total Maintenance Cost |  | 0 | 0 | 0 | 0 | 0 | 0 | 0 | 0 | 0 | 0 | 0 | 0 | 0 | 0 | 0 | 0 | 0 | 0 | 0 | 0 | 0 | 0 | 0 | 0 | 0 | 0 | 0 | 0 | 0 | 0
Electricity Cost
|  |  |  | Total Units Removed | 0 | 0 | 0 | 0 | 0 | 0 | 0 | 0 | 0 | 0 | 0 | 0 | 0 | 0 | 0 | 0 | 0 | 0 | 0 | 0 | 0 | 0 | 0 | 0 | 0 | 0 | 0 | 0 | 0 | 0
|  |  |  | Electricity Cost Per Unit Per Month | 0 | 0 | 0 | 0 | 0 | 0 | 0 | 0 | 0 | 0 | 0 | 0 | 0 | 0 | 0 | 0 | 0 | 0 | 0 | 0 | 0 | 0 | 0 | 0 | 0 | 0 | 0 | 0 | 0 | 0
|  |  | Total Electricity Cost |  | 0 | 0 | 0 | 0 | 0 | 0 | 0 | 0 | 0 | 0 | 0 | 0 | 0 | 0 | 0 | 0 | 0 | 0 | 0 | 0 | 0 | 0 | 0 | 0 | 0 | 0 | 0 | 0 | 0 | 0
Facilities Cost
|  |  |  | Total Units Removed | 0 | 0 | 0 | 0 | 0 | 0 | 0 | 0 | 0 | 0 | 0 | 0 | 0 | 0 | 0 | 0 | 0 | 0 | 0 | 0 | 0 | 0 | 0 | 0 | 0 | 0 | 0 | 0 | 0 | 0
|  |  |  | Facilities Cost Per Unit Per Month | 0 | 0 | 0 | 0 | 0 | 0 | 0 | 0 | 0 | 0 | 0 | 0 | 0 | 0 | 0 | 0 | 0 | 0 | 0 | 0 | 0 | 0 | 0 | 0 | 0 | 0 | 0 | 0 | 0 | 0
|  |  | Total Facilities Cost |  | 0 | 0 | 0 | 0 | 0 | 0 | 0 | 0 | 0 | 0 | 0 | 0 | 0 | 0 | 0 | 0 | 0 | 0 | 0 | 0 | 0 | 0 | 0 | 0 | 0 | 0 | 0 | 0 | 0 | 0
| Total |  |  |  | 0 | 0 | 0 | 0 | 0 | 0 | 0 | 0 | 0 | 0 | 0 | 0 | 0 | 0 | 0 | 0 | 0 | 0 | 0 | 0 | 0 | 0 | 0 | 0 | 0 | 0 | 0 | 0 | 0 | 0
Maintenance Cost
|  |  |  | Maintenance Cost Per Unit Per Year | 0 | 0 | 0 | 0 | 0 | 0 | 0 | 0 | 0 | 0 | 0 | 0 | 0 | 0 | 0 | 0 | 0 | 0 | 0 | 0 | 0 | 0 | 0 | 0 | 0 | 0 | 0 | 0 | 0 | 0
|  |  |  | Total Units Removed | 0 | 0 | 0 | 0 | 0 | 0 | 0 | 0 | 0 | 0 | 0 | 0 | 0 | 0 | 0 | 0 | 0 | 0 | 0 | 0 | 0 | 0 | 0 | 0 | 0 | 0 | 0 | 0 | 0 | 0
|  |  | Total Maintenance Cost |  | 0 | 0 | 0 | 0 | 0 | 0 | 0 | 0 | 0 | 0 | 0 | 0 | 0 | 0 | 0 | 0 | 0 | 0 | 0 | 0 | 0 | 0 | 0 | 0 | 0 | 0 | 0 | 0 | 0 | 0
Electricity Cost
|  |  |  | Total Units Removed | 0 | 0 | 0 | 0 | 0 | 0 | 0 | 0 | 0 | 0 | 0 | 0 | 0 | 0 | 0 | 0 | 0 | 0 | 0 | 0 | 0 | 0 | 0 | 0 | 0 | 0 | 0 | 0 | 0 | 0
|  |  |  | Electricity Cost Per Unit Per Month | 0 | 0 | 0 | 0 | 0 | 0 | 0 | 0 | 0 | 0 | 0 | 0 | 0 | 0 | 0 | 0 | 0 | 0 | 0 | 0 | 0 | 0 | 0 | 0 | 0 | 0 | 0 | 0 | 0 | 0
|  |  | Total Electricity Cost |  | 0 | 0 | 0 | 0 | 0 | 0 | 0 | 0 | 0 | 0 | 0 | 0 | 0 | 0 | 0 | 0 | 0 | 0 | 0 | 0 | 0 | 0 | 0 | 0 | 0 | 0 | 0 | 0 | 0 | 0
Facilities Cost
|  |  |  | Total Units Removed | 0 | 0 | 0 | 0 | 0 | 0 | 0 | 0 | 0 | 0 | 0 | 0 | 0 | 0 | 0 | 0 | 0 | 0 | 0 | 0 | 0 | 0 | 0 | 0 | 0 | 0 | 0 | 0 | 0 | 0
|  |  |  | Facilities Cost Per Unit Per Month | 0 | 0 | 0 | 0 | 0 | 0 | 0 | 0 | 0 | 0 | 0 | 0 | 0 | 0 | 0 | 0 | 0 | 0 | 0 | 0 | 0 | 0 | 0 | 0 | 0 | 0 | 0 | 0 | 0 | 0
|  |  | Total Facilities Cost |  | 0 | 0 | 0 | 0 | 0 | 0 | 0 | 0 | 0 | 0 | 0 | 0 | 0 | 0 | 0 | 0 | 0 | 0 | 0 | 0 | 0 | 0 | 0 | 0 | 0 | 0 | 0 | 0 | 0 | 0
| Total |  |  |  | 0 | 0 | 0 | 0 | 0 | 0 | 0 | 0 | 0 | 0 | 0 | 0 | 0 | 0 | 0 | 0 | 0 | 0 | 0 | 0 | 0 | 0 | 0 | 0 | 0 | 0 | 0 | 0 | 0 | 0
Maintenance Cost
|  |  |  | Maintenance Cost Per Unit Per Year | 0 | 0 | 0 | 0 | 0 | 0 | 0 | 0 | 0 | 0 | 0 | 0 | 0 | 0 | 0 | 0 | 0 | 0 | 0 | 0 | 0 | 0 | 0 | 0 | 0 | 0 | 0 | 0 | 0 | 0
|  |  |  | Total Units Removed | 0 | 0 | 0 | 0 | 0 | 0 | 0 | 0 | 0 | 0 | 0 | 0 | 0 | 0 | 0 | 0 | 0 | 0 | 0 | 0 | 0 | 0 | 0 | 0 | 0 | 0 | 0 | 0 | 0 | 0
|  |  | Total Maintenance Cost |  | 0 | 0 | 0 | 0 | 0 | 0 | 0 | 0 | 0 | 0 | 0 | 0 | 0 | 0 | 0 | 0 | 0 | 0 | 0 | 0 | 0 | 0 | 0 | 0 | 0 | 0 | 0 | 0 | 0 | 0
Electricity Cost
|  |  |  | Total Units Removed | 0 | 0 | 0 | 0 | 0 | 0 | 0 | 0 | 0 | 0 | 0 | 0 | 0 | 0 | 0 | 0 | 0 | 0 | 0 | 0 | 0 | 0 | 0 | 0 | 0 | 0 | 0 | 0 | 0 | 0
|  |  |  | Electricity Cost Per Unit Per Month | 0 | 0 | 0 | 0 | 0 | 0 | 0 | 0 | 0 | 0 | 0 | 0 | 0 | 0 | 0 | 0 | 0 | 0 | 0 | 0 | 0 | 0 | 0 | 0 | 0 | 0 | 0 | 0 | 0 | 0
|  |  | Total Electricity Cost |  | 0 | 0 | 0 | 0 | 0 | 0 | 0 | 0 | 0 | 0 | 0 | 0 | 0 | 0 | 0 | 0 | 0 | 0 | 0 | 0 | 0 | 0 | 0 | 0 | 0 | 0 | 0 | 0 | 0 | 0
Facilities Cost
|  |  |  | Total Units Removed | 0 | 0 | 0 | 0 | 0 | 0 | 0 | 0 | 0 | 0 | 0 | 0 | 0 | 0 | 0 | 0 | 0 | 0 | 0 | 0 | 0 | 0 | 0 | 0 | 0 | 0 | 0 | 0 | 0 | 0
|  |  |  | Facilities Cost Per Unit Per Month | 0 | 0 | 0 | 0 | 0 | 0 | 0 | 0 | 0 | 0 | 0 | 0 | 0 | 0 | 0 | 0 | 0 | 0 | 0 | 0 | 0 | 0 | 0 | 0 | 0 | 0 | 0 | 0 | 0 | 0
|  |  | Total Facilities Cost |  | 0 | 0 | 0 | 0 | 0 | 0 | 0 | 0 | 0 | 0 | 0 | 0 | 0 | 0 | 0 | 0 | 0 | 0 | 0 | 0 | 0 | 0 | 0 | 0 | 0 | 0 | 0 | 0 | 0 | 0
| Total |  |  |  | 0 | 0 | 0 | 0 | 0 | 0 | 0 | 0 | 0 | 0 | 0 | 0 | 0 | 0 | 0 | 0 | 0 | 0 | 0 | 0 | 0 | 0 | 0 | 0 | 0 | 0 | 0 | 0 | 0 | 0
Maintenance Cost
|  |  |  | Maintenance Cost Per Unit Per Year | 0 | 0 | 0 | 0 | 0 | 0 | 0 | 0 | 0 | 0 | 0 | 0 | 0 | 0 | 0 | 0 | 0 | 0 | 0 | 0 | 0 | 0 | 0 | 0 | 0 | 0 | 0 | 0 | 0 | 0
|  |  |  | Total Units Removed | 0 | 0 | 0 | 0 | 0 | 0 | 0 | 0 | 0 | 0 | 0 | 0 | 0 | 0 | 0 | 0 | 0 | 0 | 0 | 0 | 0 | 0 | 0 | 0 | 0 | 0 | 0 | 0 | 0 | 0
|  |  | Total Maintenance Cost |  | 0 | 0 | 0 | 0 | 0 | 0 | 0 | 0 | 0 | 0 | 0 | 0 | 0 | 0 | 0 | 0 | 0 | 0 | 0 | 0 | 0 | 0 | 0 | 0 | 0 | 0 | 0 | 0 | 0 | 0
Electricity Cost
|  |  |  | Total Units Removed | 0 | 0 | 0 | 0 | 0 | 0 | 0 | 0 | 0 | 0 | 0 | 0 | 0 | 0 | 0 | 0 | 0 | 0 | 0 | 0 | 0 | 0 | 0 | 0 | 0 | 0 | 0 | 0 | 0 | 0
|  |  |  | Electricity Cost Per Unit Per Month | 0 | 0 | 0 | 0 | 0 | 0 | 0 | 0 | 0 | 0 | 0 | 0 | 0 | 0 | 0 | 0 | 0 | 0 | 0 | 0 | 0 | 0 | 0 | 0 | 0 | 0 | 0 | 0 | 0 | 0
|  |  | Total Electricity Cost |  | 0 | 0 | 0 | 0 | 0 | 0 | 0 | 0 | 0 | 0 | 0 | 0 | 0 | 0 | 0 | 0 | 0 | 0 | 0 | 0 | 0 | 0 | 0 | 0 | 0 | 0 | 0 | 0 | 0 | 0
Facilities Cost
|  |  |  | Total Units Removed | 0 | 0 | 0 | 0 | 0 | 0 | 0 | 0 | 0 | 0 | 0 | 0 | 0 | 0 | 0 | 0 | 0 | 0 | 0 | 0 | 0 | 0 | 0 | 0 | 0 | 0 | 0 | 0 | 0 | 0
|  |  |  | Facilities Cost Per Unit Per Month | 0 | 0 | 0 | 0 | 0 | 0 | 0 | 0 | 0 | 0 | 0 | 0 | 0 | 0 | 0 | 0 | 0 | 0 | 0 | 0 | 0 | 0 | 0 | 0 | 0 | 0 | 0 | 0 | 0 | 0
|  |  | Total Facilities Cost |  | 0 | 0 | 0 | 0 | 0 | 0 | 0 | 0 | 0 | 0 | 0 | 0 | 0 | 0 | 0 | 0 | 0 | 0 | 0 | 0 | 0 | 0 | 0 | 0 | 0 | 0 | 0 | 0 | 0 | 0
| Total |  |  |  | 0 | 0 | 0 | 0 | 0 | 0 | 0 | 0 | 0 | 0 | 0 | 0 | 0 | 0 | 0 | 0 | 0 | 0 | 0 | 0 | 0 | 0 | 0 | 0 | 0 | 0 | 0 | 0 | 0 | 0
Maintenance Cost
|  |  |  | Maintenance Cost Per Unit Per Year | 0 | 0 | 0 | 0 | 0 | 0 | 0 | 0 | 0 | 0 | 0 | 0 | 0 | 0 | 0 | 0 | 0 | 0 | 0 | 0 | 0 | 0 | 0 | 0 | 0 | 0 | 0 | 0 | 0 | 0
|  |  |  | Total Units Removed | 0 | 0 | 0 | 0 | 0 | 0 | 0 | 0 | 0 | 0 | 0 | 0 | 0 | 0 | 0 | 0 | 0 | 0 | 0 | 0 | 0 | 0 | 0 | 0 | 0 | 0 | 0 | 0 | 0 | 0
|  |  | Total Maintenance Cost |  | 0 | 0 | 0 | 0 | 0 | 0 | 0 | 0 | 0 | 0 | 0 | 0 | 0 | 0 | 0 | 0 | 0 | 0 | 0 | 0 | 0 | 0 | 0 | 0 | 0 | 0 | 0 | 0 | 0 | 0
Electricity Cost
|  |  |  | Total Units Removed | 0 | 0 | 0 | 0 | 0 | 0 | 0 | 0 | 0 | 0 | 0 | 0 | 0 | 0 | 0 | 0 | 0 | 0 | 0 | 0 | 0 | 0 | 0 | 0 | 0 | 0 | 0 | 0 | 0 | 0
|  |  |  | Electricity Cost Per Unit Per Month | 0 | 0 | 0 | 0 | 0 | 0 | 0 | 0 | 0 | 0 | 0 | 0 | 0 | 0 | 0 | 0 | 0 | 0 | 0 | 0 | 0 | 0 | 0 | 0 | 0 | 0 | 0 | 0 | 0 | 0
|  |  | Total Electricity Cost |  | 0 | 0 | 0 | 0 | 0 | 0 | 0 | 0 | 0 | 0 | 0 | 0 | 0 | 0 | 0 | 0 | 0 | 0 | 0 | 0 | 0 | 0 | 0 | 0 | 0 | 0 | 0 | 0 | 0 | 0
Facilities Cost
|  |  |  | Total Units Removed | 0 | 0 | 0 | 0 | 0 | 0 | 0 | 0 | 0 | 0 | 0 | 0 | 0 | 0 | 0 | 0 | 0 | 0 | 0 | 0 | 0 | 0 | 0 | 0 | 0 | 0 | 0 | 0 | 0 | 0
|  |  |  | Facilities Cost Per Unit Per Month | 0 | 0 | 0 | 0 | 0 | 0 | 0 | 0 | 0 | 0 | 0 | 0 | 0 | 0 | 0 | 0 | 0 | 0 | 0 | 0 | 0 | 0 | 0 | 0 | 0 | 0 | 0 | 0 | 0 | 0
|  |  | Total Facilities Cost |  | 0 | 0 | 0 | 0 | 0 | 0 | 0 | 0 | 0 | 0 | 0 | 0 | 0 | 0 | 0 | 0 | 0 | 0 | 0 | 0 | 0 | 0 | 0 | 0 | 0 | 0 | 0 | 0 | 0 | 0
| Total |  |  |  | 0 | 0 | 0 | 0 | 0 | 0 | 0 | 0 | 0 | 0 | 0 | 0 | 0 | 0 | 0 | 0 | 0 | 0 | 0 | 0 | 0 | 0 | 0 | 0 | 0 | 0 | 0 | 0 | 0 | 0
Maintenance Cost
|  |  |  | Maintenance Cost Per Unit Per Year | 0 | 0 | 0 | 0 | 0 | 0 | 0 | 0 | 0 | 0 | 0 | 0 | 0 | 0 | 0 | 0 | 0 | 0 | 0 | 0 | 0 | 0 | 0 | 0 | 0 | 0 | 0 | 0 | 0 | 0
|  |  |  | Total Units Removed | 0 | 0 | 0 | 0 | 0 | 0 | 0 | 0 | 0 | 0 | 0 | 0 | 0 | 0 | 0 | 0 | 0 | 0 | 0 | 0 | 0 | 0 | 0 | 0 | 0 | 0 | 0 | 0 | 0 | 0
|  |  | Total Maintenance Cost |  | 0 | 0 | 0 | 0 | 0 | 0 | 0 | 0 | 0 | 0 | 0 | 0 | 0 | 0 | 0 | 0 | 0 | 0 | 0 | 0 | 0 | 0 | 0 | 0 | 0 | 0 | 0 | 0 | 0 | 0
Electricity Cost
|  |  |  | Total Units Removed | 0 | 0 | 0 | 0 | 0 | 0 | 0 | 0 | 0 | 0 | 0 | 0 | 0 | 0 | 0 | 0 | 0 | 0 | 0 | 0 | 0 | 0 | 0 | 0 | 0 | 0 | 0 | 0 | 0 | 0
|  |  |  | Electricity Cost Per Unit Per Month | 0 | 0 | 0 | 0 | 0 | 0 | 0 | 0 | 0 | 0 | 0 | 0 | 0 | 0 | 0 | 0 | 0 | 0 | 0 | 0 | 0 | 0 | 0 | 0 | 0 | 0 | 0 | 0 | 0 | 0
|  |  | Total Electricity Cost |  | 0 | 0 | 0 | 0 | 0 | 0 | 0 | 0 | 0 | 0 | 0 | 0 | 0 | 0 | 0 | 0 | 0 | 0 | 0 | 0 | 0 | 0 | 0 | 0 | 0 | 0 | 0 | 0 | 0 | 0
Facilities Cost
|  |  |  | Total Units Removed | 0 | 0 | 0 | 0 | 0 | 0 | 0 | 0 | 0 | 0 | 0 | 0 | 0 | 0 | 0 | 0 | 0 | 0 | 0 | 0 | 0 | 0 | 0 | 0 | 0 | 0 | 0 | 0 | 0 | 0
|  |  |  | Facilities Cost Per Unit Per Month | 0 | 0 | 0 | 0 | 0 | 0 | 0 | 0 | 0 | 0 | 0 | 0 | 0 | 0 | 0 | 0 | 0 | 0 | 0 | 0 | 0 | 0 | 0 | 0 | 0 | 0 | 0 | 0 | 0 | 0
|  |  | Total Facilities Cost |  | 0 | 0 | 0 | 0 | 0 | 0 | 0 | 0 | 0 | 0 | 0 | 0 | 0 | 0 | 0 | 0 | 0 | 0 | 0 | 0 | 0 | 0 | 0 | 0 | 0 | 0 | 0 | 0 | 0 | 0
| Total |  |  |  | 0 | 0 | 0 | 0 | 0 | 0 | 0 | 0 | 0 | 0 | 0 | 0 | 0 | 0 | 0 | 0 | 0 | 0 | 0 | 0 | 0 | 0 | 0 | 0 | 0 | 0 | 0 | 0 | 0 | 0
Maintenance Cost
|  |  |  | Maintenance Cost Per Unit Per Year | 0 | 0 | 0 | 0 | 0 | 0 | 0 | 0 | 0 | 0 | 0 | 0 | 0 | 0 | 0 | 0 | 0 | 0 | 0 | 0 | 0 | 0 | 0 | 0 | 0 | 0 | 0 | 0 | 0 | 0
|  |  |  | Total Units Removed | 0 | 0 | 0 | 0 | 0 | 0 | 0 | 0 | 0 | 0 | 0 | 0 | 0 | 0 | 0 | 0 | 0 | 0 | 0 | 0 | 0 | 0 | 0 | 0 | 0 | 0 | 0 | 0 | 0 | 0
|  |  | Total Maintenance Cost |  | 0 | 0 | 0 | 0 | 0 | 0 | 0 | 0 | 0 | 0 | 0 | 0 | 0 | 0 | 0 | 0 | 0 | 0 | 0 | 0 | 0 | 0 | 0 | 0 | 0 | 0 | 0 | 0 | 0 | 0
Electricity Cost
|  |  |  | Total Units Removed | 0 | 0 | 0 | 0 | 0 | 0 | 0 | 0 | 0 | 0 | 0 | 0 | 0 | 0 | 0 | 0 | 0 | 0 | 0 | 0 | 0 | 0 | 0 | 0 | 0 | 0 | 0 | 0 | 0 | 0
|  |  |  | Electricity Cost Per Unit Per Month | 0 | 0 | 0 | 0 | 0 | 0 | 0 | 0 | 0 | 0 | 0 | 0 | 0 | 0 | 0 | 0 | 0 | 0 | 0 | 0 | 0 | 0 | 0 | 0 | 0 | 0 | 0 | 0 | 0 | 0
|  |  | Total Electricity Cost |  | 0 | 0 | 0 | 0 | 0 | 0 | 0 | 0 | 0 | 0 | 0 | 0 | 0 | 0 | 0 | 0 | 0 | 0 | 0 | 0 | 0 | 0 | 0 | 0 | 0 | 0 | 0 | 0 | 0 | 0
Facilities Cost
|  |  |  | Total Units Removed | 0 | 0 | 0 | 0 | 0 | 0 | 0 | 0 | 0 | 0 | 0 | 0 | 0 | 0 | 0 | 0 | 0 | 0 | 0 | 0 | 0 | 0 | 0 | 0 | 0 | 0 | 0 | 0 | 0 | 0
|  |  |  | Facilities Cost Per Unit Per Month | 0 | 0 | 0 | 0 | 0 | 0 | 0 | 0 | 0 | 0 | 0 | 0 | 0 | 0 | 0 | 0 | 0 | 0 | 0 | 0 | 0 | 0 | 0 | 0 | 0 | 0 | 0 | 0 | 0 | 0
|  |  | Total Facilities Cost |  | 0 | 0 | 0 | 0 | 0 | 0 | 0 | 0 | 0 | 0 | 0 | 0 | 0 | 0 | 0 | 0 | 0 | 0 | 0 | 0 | 0 | 0 | 0 | 0 | 0 | 0 | 0 | 0 | 0 | 0
| Total |  |  |  | 0 | 0 | 0 | 0 | 0 | 0 | 0 | 0 | 0 | 0 | 0 | 0 | 0 | 0 | 0 | 0 | 0 | 0 | 0 | 0 | 0 | 0 | 0 | 0 | 0 | 0 | 0 | 0 | 0 | 0
Maintenance Cost
|  |  |  | Maintenance Cost Per Unit Per Year | 0 | 0 | 0 | 0 | 0 | 0 | 0 | 0 | 0 | 0 | 0 | 0 | 0 | 0 | 0 | 0 | 0 | 0 | 0 | 0 | 0 | 0 | 0 | 0 | 0 | 0 | 0 | 0 | 0 | 0
|  |  |  | Total Units Removed | 0 | 0 | 0 | 0 | 0 | 0 | 0 | 0 | 0 | 0 | 0 | 0 | 0 | 0 | 0 | 0 | 0 | 0 | 0 | 0 | 0 | 0 | 0 | 0 | 0 | 0 | 0 | 0 | 0 | 0
|  |  | Total Maintenance Cost |  | 0 | 0 | 0 | 0 | 0 | 0 | 0 | 0 | 0 | 0 | 0 | 0 | 0 | 0 | 0 | 0 | 0 | 0 | 0 | 0 | 0 | 0 | 0 | 0 | 0 | 0 | 0 | 0 | 0 | 0
Electricity Cost
|  |  |  | Total Units Removed | 0 | 0 | 0 | 0 | 0 | 0 | 0 | 0 | 0 | 0 | 0 | 0 | 0 | 0 | 0 | 0 | 0 | 0 | 0 | 0 | 0 | 0 | 0 | 0 | 0 | 0 | 0 | 0 | 0 | 0
|  |  |  | Electricity Cost Per Unit Per Month | 0 | 0 | 0 | 0 | 0 | 0 | 0 | 0 | 0 | 0 | 0 | 0 | 0 | 0 | 0 | 0 | 0 | 0 | 0 | 0 | 0 | 0 | 0 | 0 | 0 | 0 | 0 | 0 | 0 | 0
|  |  | Total Electricity Cost |  | 0 | 0 | 0 | 0 | 0 | 0 | 0 | 0 | 0 | 0 | 0 | 0 | 0 | 0 | 0 | 0 | 0 | 0 | 0 | 0 | 0 | 0 | 0 | 0 | 0 | 0 | 0 | 0 | 0 | 0
Facilities Cost
|  |  |  | Total Units Removed | 0 | 0 | 0 | 0 | 0 | 0 | 0 | 0 | 0 | 0 | 0 | 0 | 0 | 0 | 0 | 0 | 0 | 0 | 0 | 0 | 0 | 0 | 0 | 0 | 0 | 0 | 0 | 0 | 0 | 0
|  |  |  | Facilities Cost Per Unit Per Month | 0 | 0 | 0 | 0 | 0 | 0 | 0 | 0 | 0 | 0 | 0 | 0 | 0 | 0 | 0 | 0 | 0 | 0 | 0 | 0 | 0 | 0 | 0 | 0 | 0 | 0 | 0 | 0 | 0 | 0
|  |  | Total Facilities Cost |  | 0 | 0 | 0 | 0 | 0 | 0 | 0 | 0 | 0 | 0 | 0 | 0 | 0 | 0 | 0 | 0 | 0 | 0 | 0 | 0 | 0 | 0 | 0 | 0 | 0 | 0 | 0 | 0 | 0 | 0
| Total |  |  |  | 0 | 0 | 0 | 0 | 0 | 0 | 0 | 0 | 0 | 0 | 0 | 0 | 0 | 0 | 0 | 0 | 0 | 0 | 0 | 0 | 0 | 0 | 0 | 0 | 0 | 0 | 0 | 0 | 0 | 0
Maintenance Cost
|  |  |  | Maintenance Cost Per Unit Per Year | 0 | 0 | 0 | 0 | 0 | 0 | 0 | 0 | 0 | 0 | 0 | 0 | 0 | 0 | 0 | 0 | 0 | 0 | 0 | 0 | 0 | 0 | 0 | 0 | 0 | 0 | 0 | 0 | 0 | 0
|  |  |  | Total Units Removed | 0 | 0 | 0 | 0 | 0 | 0 | 0 | 0 | 0 | 0 | 0 | 0 | 0 | 0 | 0 | 0 | 0 | 0 | 0 | 0 | 0 | 0 | 0 | 0 | 0 | 0 | 0 | 0 | 0 | 0
|  |  | Total Maintenance Cost |  | 0 | 0 | 0 | 0 | 0 | 0 | 0 | 0 | 0 | 0 | 0 | 0 | 0 | 0 | 0 | 0 | 0 | 0 | 0 | 0 | 0 | 0 | 0 | 0 | 0 | 0 | 0 | 0 | 0 | 0
Electricity Cost
|  |  |  | Total Units Removed | 0 | 0 | 0 | 0 | 0 | 0 | 0 | 0 | 0 | 0 | 0 | 0 | 0 | 0 | 0 | 0 | 0 | 0 | 0 | 0 | 0 | 0 | 0 | 0 | 0 | 0 | 0 | 0 | 0 | 0
|  |  |  | Electricity Cost Per Unit Per Month | 0 | 0 | 0 | 0 | 0 | 0 | 0 | 0 | 0 | 0 | 0 | 0 | 0 | 0 | 0 | 0 | 0 | 0 | 0 | 0 | 0 | 0 | 0 | 0 | 0 | 0 | 0 | 0 | 0 | 0
|  |  | Total Electricity Cost |  | 0 | 0 | 0 | 0 | 0 | 0 | 0 | 0 | 0 | 0 | 0 | 0 | 0 | 0 | 0 | 0 | 0 | 0 | 0 | 0 | 0 | 0 | 0 | 0 | 0 | 0 | 0 | 0 | 0 | 0
Facilities Cost
|  |  |  | Total Units Removed | 0 | 0 | 0 | 0 | 0 | 0 | 0 | 0 | 0 | 0 | 0 | 0 | 0 | 0 | 0 | 0 | 0 | 0 | 0 | 0 | 0 | 0 | 0 | 0 | 0 | 0 | 0 | 0 | 0 | 0
|  |  |  | Facilities Cost Per Unit Per Month | 0 | 0 | 0 | 0 | 0 | 0 | 0 | 0 | 0 | 0 | 0 | 0 | 0 | 0 | 0 | 0 | 0 | 0 | 0 | 0 | 0 | 0 | 0 | 0 | 0 | 0 | 0 | 0 | 0 | 0
|  |  | Total Facilities Cost |  | 0 | 0 | 0 | 0 | 0 | 0 | 0 | 0 | 0 | 0 | 0 | 0 | 0 | 0 | 0 | 0 | 0 | 0 | 0 | 0 | 0 | 0 | 0 | 0 | 0 | 0 | 0 | 0 | 0 | 0
| Total |  |  |  | 0 | 0 | 0 | 0 | 0 | 0 | 0 | 0 | 0 | 0 | 0 | 0 | 0 | 0 | 0 | 0 | 0 | 0 | 0 | 0 | 0 | 0 | 0 | 0 | 0 | 0 | 0 | 0 | 0 | 0
Maintenance Cost
|  |  |  | Maintenance Cost Per Unit Per Year | 0 | 0 | 0 | 0 | 0 | 0 | 0 | 0 | 0 | 0 | 0 | 0 | 0 | 0 | 0 | 0 | 0 | 0 | 0 | 0 | 0 | 0 | 0 | 0 | 0 | 0 | 0 | 0 | 0 | 0
|  |  |  | Total Units Removed | 0 | 0 | 0 | 0 | 0 | 0 | 0 | 0 | 0 | 0 | 0 | 0 | 0 | 0 | 0 | 0 | 0 | 0 | 0 | 0 | 0 | 0 | 0 | 0 | 0 | 0 | 0 | 0 | 0 | 0
|  |  | Total Maintenance Cost |  | 0 | 0 | 0 | 0 | 0 | 0 | 0 | 0 | 0 | 0 | 0 | 0 | 0 | 0 | 0 | 0 | 0 | 0 | 0 | 0 | 0 | 0 | 0 | 0 | 0 | 0 | 0 | 0 | 0 | 0
Electricity Cost
|  |  |  | Total Units Removed | 0 | 0 | 0 | 0 | 0 | 0 | 0 | 0 | 0 | 0 | 0 | 0 | 0 | 0 | 0 | 0 | 0 | 0 | 0 | 0 | 0 | 0 | 0 | 0 | 0 | 0 | 0 | 0 | 0 | 0
|  |  |  | Electricity Cost Per Unit Per Month | 0 | 0 | 0 | 0 | 0 | 0 | 0 | 0 | 0 | 0 | 0 | 0 | 0 | 0 | 0 | 0 | 0 | 0 | 0 | 0 | 0 | 0 | 0 | 0 | 0 | 0 | 0 | 0 | 0 | 0
|  |  | Total Electricity Cost |  | 0 | 0 | 0 | 0 | 0 | 0 | 0 | 0 | 0 | 0 | 0 | 0 | 0 | 0 | 0 | 0 | 0 | 0 | 0 | 0 | 0 | 0 | 0 | 0 | 0 | 0 | 0 | 0 | 0 | 0
Facilities Cost
|  |  |  | Total Units Removed | 0 | 0 | 0 | 0 | 0 | 0 | 0 | 0 | 0 | 0 | 0 | 0 | 0 | 0 | 0 | 0 | 0 | 0 | 0 | 0 | 0 | 0 | 0 | 0 | 0 | 0 | 0 | 0 | 0 | 0
|  |  |  | Facilities Cost Per Unit Per Month | 0 | 0 | 0 | 0 | 0 | 0 | 0 | 0 | 0 | 0 | 0 | 0 | 0 | 0 | 0 | 0 | 0 | 0 | 0 | 0 | 0 | 0 | 0 | 0 | 0 | 0 | 0 | 0 | 0 | 0
|  |  | Total Facilities Cost |  | 0 | 0 | 0 | 0 | 0 | 0 | 0 | 0 | 0 | 0 | 0 | 0 | 0 | 0 | 0 | 0 | 0 | 0 | 0 | 0 | 0 | 0 | 0 | 0 | 0 | 0 | 0 | 0 | 0 | 0
| Total |  |  |  | 0 | 0 | 0 | 0 | 0 | 0 | 0 | 0 | 0 | 0 | 0 | 0 | 0 | 0 | 0 | 0 | 0 | 0 | 0 | 0 | 0 | 0 | 0 | 0 | 0 | 0 | 0 | 0 | 0 | 0
Maintenance Cost
|  |  |  | Maintenance Cost Per Unit Per Year | 0 | 0 | 0 | 0 | 0 | 0 | 0 | 0 | 0 | 0 | 0 | 0 | 0 | 0 | 0 | 0 | 0 | 0 | 0 | 0 | 0 | 0 | 0 | 0 | 0 | 0 | 0 | 0 | 0 | 0
|  |  |  | Total Units Removed | 0 | 0 | 0 | 0 | 0 | 0 | 0 | 0 | 0 | 0 | 0 | 0 | 0 | 0 | 0 | 0 | 0 | 0 | 0 | 0 | 0 | 0 | 0 | 0 | 0 | 0 | 0 | 0 | 0 | 0
|  |  | Total Maintenance Cost |  | 0 | 0 | 0 | 0 | 0 | 0 | 0 | 0 | 0 | 0 | 0 | 0 | 0 | 0 | 0 | 0 | 0 | 0 | 0 | 0 | 0 | 0 | 0 | 0 | 0 | 0 | 0 | 0 | 0 | 0
Electricity Cost
|  |  |  | Total Units Removed | 0 | 0 | 0 | 0 | 0 | 0 | 0 | 0 | 0 | 0 | 0 | 0 | 0 | 0 | 0 | 0 | 0 | 0 | 0 | 0 | 0 | 0 | 0 | 0 | 0 | 0 | 0 | 0 | 0 | 0
|  |  |  | Electricity Cost Per Unit Per Month | 0 | 0 | 0 | 0 | 0 | 0 | 0 | 0 | 0 | 0 | 0 | 0 | 0 | 0 | 0 | 0 | 0 | 0 | 0 | 0 | 0 | 0 | 0 | 0 | 0 | 0 | 0 | 0 | 0 | 0
|  |  | Total Electricity Cost |  | 0 | 0 | 0 | 0 | 0 | 0 | 0 | 0 | 0 | 0 | 0 | 0 | 0 | 0 | 0 | 0 | 0 | 0 | 0 | 0 | 0 | 0 | 0 | 0 | 0 | 0 | 0 | 0 | 0 | 0
Facilities Cost
|  |  |  | Total Units Removed | 0 | 0 | 0 | 0 | 0 | 0 | 0 | 0 | 0 | 0 | 0 | 0 | 0 | 0 | 0 | 0 | 0 | 0 | 0 | 0 | 0 | 0 | 0 | 0 | 0 | 0 | 0 | 0 | 0 | 0
|  |  |  | Facilities Cost Per Unit Per Month | 0 | 0 | 0 | 0 | 0 | 0 | 0 | 0 | 0 | 0 | 0 | 0 | 0 | 0 | 0 | 0 | 0 | 0 | 0 | 0 | 0 | 0 | 0 | 0 | 0 | 0 | 0 | 0 | 0 | 0
|  |  | Total Facilities Cost |  | 0 | 0 | 0 | 0 | 0 | 0 | 0 | 0 | 0 | 0 | 0 | 0 | 0 | 0 | 0 | 0 | 0 | 0 | 0 | 0 | 0 | 0 | 0 | 0 | 0 | 0 | 0 | 0 | 0 | 0
| Total |  |  |  | 0 | 0 | 0 | 0 | 0 | 0 | 0 | 0 | 0 | 0 | 0 | 0 | 0 | 0 | 0 | 0 | 0 | 0 | 0 | 0 | 0 | 0 | 0 | 0 | 0 | 0 | 0 | 0 | 0 | 0
Maintenance Cost
|  |  |  | Maintenance Cost Per Unit Per Year | 0 | 0 | 0 | 0 | 0 | 0 | 0 | 0 | 0 | 0 | 0 | 0 | 0 | 0 | 0 | 0 | 0 | 0 | 0 | 0 | 0 | 0 | 0 | 0 | 0 | 0 | 0 | 0 | 0 | 0
|  |  |  | Total Units Removed | 0 | 0 | 0 | 0 | 0 | 0 | 0 | 0 | 0 | 0 | 0 | 0 | 0 | 0 | 0 | 0 | 0 | 0 | 0 | 0 | 0 | 0 | 0 | 0 | 0 | 0 | 0 | 0 | 0 | 0
|  |  | Total Maintenance Cost |  | 0 | 0 | 0 | 0 | 0 | 0 | 0 | 0 | 0 | 0 | 0 | 0 | 0 | 0 | 0 | 0 | 0 | 0 | 0 | 0 | 0 | 0 | 0 | 0 | 0 | 0 | 0 | 0 | 0 | 0
Electricity Cost
|  |  |  | Total Units Removed | 0 | 0 | 0 | 0 | 0 | 0 | 0 | 0 | 0 | 0 | 0 | 0 | 0 | 0 | 0 | 0 | 0 | 0 | 0 | 0 | 0 | 0 | 0 | 0 | 0 | 0 | 0 | 0 | 0 | 0
|  |  |  | Electricity Cost Per Unit Per Month | 0 | 0 | 0 | 0 | 0 | 0 | 0 | 0 | 0 | 0 | 0 | 0 | 0 | 0 | 0 | 0 | 0 | 0 | 0 | 0 | 0 | 0 | 0 | 0 | 0 | 0 | 0 | 0 | 0 | 0
|  |  | Total Electricity Cost |  | 0 | 0 | 0 | 0 | 0 | 0 | 0 | 0 | 0 | 0 | 0 | 0 | 0 | 0 | 0 | 0 | 0 | 0 | 0 | 0 | 0 | 0 | 0 | 0 | 0 | 0 | 0 | 0 | 0 | 0
Facilities Cost
|  |  |  | Total Units Removed | 0 | 0 | 0 | 0 | 0 | 0 | 0 | 0 | 0 | 0 | 0 | 0 | 0 | 0 | 0 | 0 | 0 | 0 | 0 | 0 | 0 | 0 | 0 | 0 | 0 | 0 | 0 | 0 | 0 | 0
|  |  |  | Facilities Cost Per Unit Per Month | 0 | 0 | 0 | 0 | 0 | 0 | 0 | 0 | 0 | 0 | 0 | 0 | 0 | 0 | 0 | 0 | 0 | 0 | 0 | 0 | 0 | 0 | 0 | 0 | 0 | 0 | 0 | 0 | 0 | 0
|  |  | Total Facilities Cost |  | 0 | 0 | 0 | 0 | 0 | 0 | 0 | 0 | 0 | 0 | 0 | 0 | 0 | 0 | 0 | 0 | 0 | 0 | 0 | 0 | 0 | 0 | 0 | 0 | 0 | 0 | 0 | 0 | 0 | 0
| Total |  |  |  | 0 | 0 | 0 | 0 | 0 | 0 | 0 | 0 | 0 | 0 | 0 | 0 | 0 | 0 | 0 | 0 | 0 | 0 | 0 | 0 | 0 | 0 | 0 | 0 | 0 | 0 | 0 | 0 | 0 | 0
Maintenance Cost
|  |  |  | Maintenance Cost Per Unit Per Year | 0 | 0 | 0 | 0 | 0 | 0 | 0 | 0 | 0 | 0 | 0 | 0 | 0 | 0 | 0 | 0 | 0 | 0 | 0 | 0 | 0 | 0 | 0 | 0 | 0 | 0 | 0 | 0 | 0 | 0
|  |  |  | Total Units Removed | 0 | 0 | 0 | 0 | 0 | 0 | 0 | 0 | 0 | 0 | 0 | 0 | 0 | 0 | 0 | 0 | 0 | 0 | 0 | 0 | 0 | 0 | 0 | 0 | 0 | 0 | 0 | 0 | 0 | 0
|  |  | Total Maintenance Cost |  | 0 | 0 | 0 | 0 | 0 | 0 | 0 | 0 | 0 | 0 | 0 | 0 | 0 | 0 | 0 | 0 | 0 | 0 | 0 | 0 | 0 | 0 | 0 | 0 | 0 | 0 | 0 | 0 | 0 | 0
Electricity Cost
|  |  |  | Total Units Removed | 0 | 0 | 0 | 0 | 0 | 0 | 0 | 0 | 0 | 0 | 0 | 0 | 0 | 0 | 0 | 0 | 0 | 0 | 0 | 0 | 0 | 0 | 0 | 0 | 0 | 0 | 0 | 0 | 0 | 0
|  |  |  | Electricity Cost Per Unit Per Month | 0 | 0 | 0 | 0 | 0 | 0 | 0 | 0 | 0 | 0 | 0 | 0 | 0 | 0 | 0 | 0 | 0 | 0 | 0 | 0 | 0 | 0 | 0 | 0 | 0 | 0 | 0 | 0 | 0 | 0
|  |  | Total Electricity Cost |  | 0 | 0 | 0 | 0 | 0 | 0 | 0 | 0 | 0 | 0 | 0 | 0 | 0 | 0 | 0 | 0 | 0 | 0 | 0 | 0 | 0 | 0 | 0 | 0 | 0 | 0 | 0 | 0 | 0 | 0
Facilities Cost
|  |  |  | Total Units Removed | 0 | 0 | 0 | 0 | 0 | 0 | 0 | 0 | 0 | 0 | 0 | 0 | 0 | 0 | 0 | 0 | 0 | 0 | 0 | 0 | 0 | 0 | 0 | 0 | 0 | 0 | 0 | 0 | 0 | 0
|  |  |  | Facilities Cost Per Unit Per Month | 0 | 0 | 0 | 0 | 0 | 0 | 0 | 0 | 0 | 0 | 0 | 0 | 0 | 0 | 0 | 0 | 0 | 0 | 0 | 0 | 0 | 0 | 0 | 0 | 0 | 0 | 0 | 0 | 0 | 0
|  |  | Total Facilities Cost |  | 0 | 0 | 0 | 0 | 0 | 0 | 0 | 0 | 0 | 0 | 0 | 0 | 0 | 0 | 0 | 0 | 0 | 0 | 0 | 0 | 0 | 0 | 0 | 0 | 0 | 0 | 0 | 0 | 0 | 0
| Total |  |  |  | 0 | 0 | 0 | 0 | 0 | 0 | 0 | 0 | 0 | 0 | 0 | 0 | 0 | 0 | 0 | 0 | 0 | 0 | 0 | 0 | 0 | 0 | 0 | 0 | 0 | 0 | 0 | 0 | 0 | 0
Maintenance Cost
|  |  |  | Maintenance Cost Per Unit Per Year | 0 | 0 | 0 | 0 | 0 | 0 | 0 | 0 | 0 | 0 | 0 | 0 | 0 | 0 | 0 | 0 | 0 | 0 | 0 | 0 | 0 | 0 | 0 | 0 | 0 | 0 | 0 | 0 | 0 | 0
|  |  |  | Total Units Removed | 0 | 0 | 0 | 0 | 0 | 0 | 0 | 0 | 0 | 0 | 0 | 0 | 0 | 0 | 0 | 0 | 0 | 0 | 0 | 0 | 0 | 0 | 0 | 0 | 0 | 0 | 0 | 0 | 0 | 0
|  |  | Total Maintenance Cost |  | 0 | 0 | 0 | 0 | 0 | 0 | 0 | 0 | 0 | 0 | 0 | 0 | 0 | 0 | 0 | 0 | 0 | 0 | 0 | 0 | 0 | 0 | 0 | 0 | 0 | 0 | 0 | 0 | 0 | 0
Electricity Cost
|  |  |  | Total Units Removed | 0 | 0 | 0 | 0 | 0 | 0 | 0 | 0 | 0 | 0 | 0 | 0 | 0 | 0 | 0 | 0 | 0 | 0 | 0 | 0 | 0 | 0 | 0 | 0 | 0 | 0 | 0 | 0 | 0 | 0
|  |  |  | Electricity Cost Per Unit Per Month | 0 | 0 | 0 | 0 | 0 | 0 | 0 | 0 | 0 | 0 | 0 | 0 | 0 | 0 | 0 | 0 | 0 | 0 | 0 | 0 | 0 | 0 | 0 | 0 | 0 | 0 | 0 | 0 | 0 | 0
|  |  | Total Electricity Cost |  | 0 | 0 | 0 | 0 | 0 | 0 | 0 | 0 | 0 | 0 | 0 | 0 | 0 | 0 | 0 | 0 | 0 | 0 | 0 | 0 | 0 | 0 | 0 | 0 | 0 | 0 | 0 | 0 | 0 | 0
Facilities Cost
|  |  |  | Total Units Removed | 0 | 0 | 0 | 0 | 0 | 0 | 0 | 0 | 0 | 0 | 0 | 0 | 0 | 0 | 0 | 0 | 0 | 0 | 0 | 0 | 0 | 0 | 0 | 0 | 0 | 0 | 0 | 0 | 0 | 0
|  |  |  | Facilities Cost Per Unit Per Month | 0 | 0 | 0 | 0 | 0 | 0 | 0 | 0 | 0 | 0 | 0 | 0 | 0 | 0 | 0 | 0 | 0 | 0 | 0 | 0 | 0 | 0 | 0 | 0 | 0 | 0 | 0 | 0 | 0 | 0
|  |  | Total Facilities Cost |  | 0 | 0 | 0 | 0 | 0 | 0 | 0 | 0 | 0 | 0 | 0 | 0 | 0 | 0 | 0 | 0 | 0 | 0 | 0 | 0 | 0 | 0 | 0 | 0 | 0 | 0 | 0 | 0 | 0 | 0
| Total |  |  |  | 0 | 0 | 0 | 0 | 0 | 0 | 0 | 0 | 0 | 0 | 0 | 0 | 0 | 0 | 0 | 0 | 0 | 0 | 0 | 0 | 0 | 0 | 0 | 0 | 0 | 0 | 0 | 0 | 0 | 0
Maintenance Cost
|  |  |  | Maintenance Cost Per Unit Per Year | 0 | 0 | 0 | 0 | 0 | 0 | 0 | 0 | 0 | 0 | 0 | 0 | 0 | 0 | 0 | 0 | 0 | 0 | 0 | 0 | 0 | 0 | 0 | 0 | 0 | 0 | 0 | 0 | 0 | 0
|  |  |  | Total Units Removed | 0 | 0 | 0 | 0 | 0 | 0 | 0 | 0 | 0 | 0 | 0 | 0 | 0 | 0 | 0 | 0 | 0 | 0 | 0 | 0 | 0 | 0 | 0 | 0 | 0 | 0 | 0 | 0 | 0 | 0
|  |  | Total Maintenance Cost |  | 0 | 0 | 0 | 0 | 0 | 0 | 0 | 0 | 0 | 0 | 0 | 0 | 0 | 0 | 0 | 0 | 0 | 0 | 0 | 0 | 0 | 0 | 0 | 0 | 0 | 0 | 0 | 0 | 0 | 0
Electricity Cost
|  |  |  | Total Units Removed | 0 | 0 | 0 | 0 | 0 | 0 | 0 | 0 | 0 | 0 | 0 | 0 | 0 | 0 | 0 | 0 | 0 | 0 | 0 | 0 | 0 | 0 | 0 | 0 | 0 | 0 | 0 | 0 | 0 | 0
|  |  |  | Electricity Cost Per Unit Per Month | 0 | 0 | 0 | 0 | 0 | 0 | 0 | 0 | 0 | 0 | 0 | 0 | 0 | 0 | 0 | 0 | 0 | 0 | 0 | 0 | 0 | 0 | 0 | 0 | 0 | 0 | 0 | 0 | 0 | 0
|  |  | Total Electricity Cost |  | 0 | 0 | 0 | 0 | 0 | 0 | 0 | 0 | 0 | 0 | 0 | 0 | 0 | 0 | 0 | 0 | 0 | 0 | 0 | 0 | 0 | 0 | 0 | 0 | 0 | 0 | 0 | 0 | 0 | 0
Facilities Cost
|  |  |  | Total Units Removed | 0 | 0 | 0 | 0 | 0 | 0 | 0 | 0 | 0 | 0 | 0 | 0 | 0 | 0 | 0 | 0 | 0 | 0 | 0 | 0 | 0 | 0 | 0 | 0 | 0 | 0 | 0 | 0 | 0 | 0
|  |  |  | Facilities Cost Per Unit Per Month | 0 | 0 | 0 | 0 | 0 | 0 | 0 | 0 | 0 | 0 | 0 | 0 | 0 | 0 | 0 | 0 | 0 | 0 | 0 | 0 | 0 | 0 | 0 | 0 | 0 | 0 | 0 | 0 | 0 | 0
|  |  | Total Facilities Cost |  | 0 | 0 | 0 | 0 | 0 | 0 | 0 | 0 | 0 | 0 | 0 | 0 | 0 | 0 | 0 | 0 | 0 | 0 | 0 | 0 | 0 | 0 | 0 | 0 | 0 | 0 | 0 | 0 | 0 | 0
| Total |  |  |  | 0 | 0 | 0 | 0 | 0 | 0 | 0 | 0 | 0 | 0 | 0 | 0 | 0 | 0 | 0 | 0 | 0 | 0 | 0 | 0 | 0 | 0 | 0 | 0 | 0 | 0 | 0 | 0 | 0 | 0
Maintenance Cost
|  |  |  | Maintenance Cost Per Unit Per Year | 0 | 0 | 0 | 0 | 0 | 0 | 0 | 0 | 0 | 0 | 0 | 0 | 0 | 0 | 0 | 0 | 0 | 0 | 0 | 0 | 0 | 0 | 0 | 0 | 0 | 0 | 0 | 0 | 0 | 0
|  |  |  | Total Units Removed | 0 | 0 | 0 | 0 | 0 | 0 | 0 | 0 | 0 | 0 | 0 | 0 | 0 | 0 | 0 | 0 | 0 | 0 | 0 | 0 | 0 | 0 | 0 | 0 | 0 | 0 | 0 | 0 | 0 | 0
|  |  | Total Maintenance Cost |  | 0 | 0 | 0 | 0 | 0 | 0 | 0 | 0 | 0 | 0 | 0 | 0 | 0 | 0 | 0 | 0 | 0 | 0 | 0 | 0 | 0 | 0 | 0 | 0 | 0 | 0 | 0 | 0 | 0 | 0
Electricity Cost
|  |  |  | Total Units Removed | 0 | 0 | 0 | 0 | 0 | 0 | 0 | 0 | 0 | 0 | 0 | 0 | 0 | 0 | 0 | 0 | 0 | 0 | 0 | 0 | 0 | 0 | 0 | 0 | 0 | 0 | 0 | 0 | 0 | 0
|  |  |  | Electricity Cost Per Unit Per Month | 0 | 0 | 0 | 0 | 0 | 0 | 0 | 0 | 0 | 0 | 0 | 0 | 0 | 0 | 0 | 0 | 0 | 0 | 0 | 0 | 0 | 0 | 0 | 0 | 0 | 0 | 0 | 0 | 0 | 0
|  |  | Total Electricity Cost |  | 0 | 0 | 0 | 0 | 0 | 0 | 0 | 0 | 0 | 0 | 0 | 0 | 0 | 0 | 0 | 0 | 0 | 0 | 0 | 0 | 0 | 0 | 0 | 0 | 0 | 0 | 0 | 0 | 0 | 0
Facilities Cost
|  |  |  | Total Units Removed | 0 | 0 | 0 | 0 | 0 | 0 | 0 | 0 | 0 | 0 | 0 | 0 | 0 | 0 | 0 | 0 | 0 | 0 | 0 | 0 | 0 | 0 | 0 | 0 | 0 | 0 | 0 | 0 | 0 | 0
|  |  |  | Facilities Cost Per Unit Per Month | 0 | 0 | 0 | 0 | 0 | 0 | 0 | 0 | 0 | 0 | 0 | 0 | 0 | 0 | 0 | 0 | 0 | 0 | 0 | 0 | 0 | 0 | 0 | 0 | 0 | 0 | 0 | 0 | 0 | 0
|  |  | Total Facilities Cost |  | 0 | 0 | 0 | 0 | 0 | 0 | 0 | 0 | 0 | 0 | 0 | 0 | 0 | 0 | 0 | 0 | 0 | 0 | 0 | 0 | 0 | 0 | 0 | 0 | 0 | 0 | 0 | 0 | 0 | 0
| Total |  |  |  | 0 | 0 | 0 | 0 | 0 | 0 | 0 | 0 | 0 | 0 | 0 | 0 | 0 | 0 | 0 | 0 | 0 | 0 | 0 | 0 | 0 | 0 | 0 | 0 | 0 | 0 | 0 | 0 | 0 | 0
Maintenance Cost
|  |  |  | Maintenance Cost Per Unit Per Year | 0 | 0 | 0 | 0 | 0 | 0 | 0 | 0 | 0 | 0 | 0 | 0 | 0 | 0 | 0 | 0 | 0 | 0 | 0 | 0 | 0 | 0 | 0 | 0 | 0 | 0 | 0 | 0 | 0 | 0
|  |  |  | Total Units Removed | 0 | 0 | 0 | 0 | 0 | 0 | 0 | 0 | 0 | 0 | 0 | 0 | 0 | 0 | 0 | 0 | 0 | 0 | 0 | 0 | 0 | 0 | 0 | 0 | 0 | 0 | 0 | 0 | 0 | 0
|  |  | Total Maintenance Cost |  | 0 | 0 | 0 | 0 | 0 | 0 | 0 | 0 | 0 | 0 | 0 | 0 | 0 | 0 | 0 | 0 | 0 | 0 | 0 | 0 | 0 | 0 | 0 | 0 | 0 | 0 | 0 | 0 | 0 | 0
Electricity Cost
|  |  |  | Total Units Removed | 0 | 0 | 0 | 0 | 0 | 0 | 0 | 0 | 0 | 0 | 0 | 0 | 0 | 0 | 0 | 0 | 0 | 0 | 0 | 0 | 0 | 0 | 0 | 0 | 0 | 0 | 0 | 0 | 0 | 0
|  |  |  | Electricity Cost Per Unit Per Month | 0 | 0 | 0 | 0 | 0 | 0 | 0 | 0 | 0 | 0 | 0 | 0 | 0 | 0 | 0 | 0 | 0 | 0 | 0 | 0 | 0 | 0 | 0 | 0 | 0 | 0 | 0 | 0 | 0 | 0
|  |  | Total Electricity Cost |  | 0 | 0 | 0 | 0 | 0 | 0 | 0 | 0 | 0 | 0 | 0 | 0 | 0 | 0 | 0 | 0 | 0 | 0 | 0 | 0 | 0 | 0 | 0 | 0 | 0 | 0 | 0 | 0 | 0 | 0
Facilities Cost
|  |  |  | Total Units Removed | 0 | 0 | 0 | 0 | 0 | 0 | 0 | 0 | 0 | 0 | 0 | 0 | 0 | 0 | 0 | 0 | 0 | 0 | 0 | 0 | 0 | 0 | 0 | 0 | 0 | 0 | 0 | 0 | 0 | 0
|  |  |  | Facilities Cost Per Unit Per Month | 0 | 0 | 0 | 0 | 0 | 0 | 0 | 0 | 0 | 0 | 0 | 0 | 0 | 0 | 0 | 0 | 0 | 0 | 0 | 0 | 0 | 0 | 0 | 0 | 0 | 0 | 0 | 0 | 0 | 0
|  |  | Total Facilities Cost |  | 0 | 0 | 0 | 0 | 0 | 0 | 0 | 0 | 0 | 0 | 0 | 0 | 0 | 0 | 0 | 0 | 0 | 0 | 0 | 0 | 0 | 0 | 0 | 0 | 0 | 0 | 0 | 0 | 0 | 0
| Total |  |  |  | 0 | 0 | 0 | 0 | 0 | 0 | 0 | 0 | 0 | 0 | 0 | 0 | 0 | 0 | 0 | 0 | 0 | 0 | 0 | 0 | 0 | 0 | 0 | 0 | 0 | 0 | 0 | 0 | 0 | 0
Maintenance Cost
|  |  |  | Maintenance Cost Per Unit Per Year | 0 | 0 | 0 | 0 | 0 | 0 | 0 | 0 | 0 | 0 | 0 | 0 | 0 | 0 | 0 | 0 | 0 | 0 | 0 | 0 | 0 | 0 | 0 | 0 | 0 | 0 | 0 | 0 | 0 | 0
|  |  |  | Total Units Removed | 0 | 0 | 0 | 0 | 0 | 0 | 0 | 0 | 0 | 0 | 0 | 0 | 0 | 0 | 0 | 0 | 0 | 0 | 0 | 0 | 0 | 0 | 0 | 0 | 0 | 0 | 0 | 0 | 0 | 0
|  |  | Total Maintenance Cost |  | 0 | 0 | 0 | 0 | 0 | 0 | 0 | 0 | 0 | 0 | 0 | 0 | 0 | 0 | 0 | 0 | 0 | 0 | 0 | 0 | 0 | 0 | 0 | 0 | 0 | 0 | 0 | 0 | 0 | 0
Electricity Cost
|  |  |  | Total Units Removed | 0 | 0 | 0 | 0 | 0 | 0 | 0 | 0 | 0 | 0 | 0 | 0 | 0 | 0 | 0 | 0 | 0 | 0 | 0 | 0 | 0 | 0 | 0 | 0 | 0 | 0 | 0 | 0 | 0 | 0
|  |  |  | Electricity Cost Per Unit Per Month | 0 | 0 | 0 | 0 | 0 | 0 | 0 | 0 | 0 | 0 | 0 | 0 | 0 | 0 | 0 | 0 | 0 | 0 | 0 | 0 | 0 | 0 | 0 | 0 | 0 | 0 | 0 | 0 | 0 | 0
|  |  | Total Electricity Cost |  | 0 | 0 | 0 | 0 | 0 | 0 | 0 | 0 | 0 | 0 | 0 | 0 | 0 | 0 | 0 | 0 | 0 | 0 | 0 | 0 | 0 | 0 | 0 | 0 | 0 | 0 | 0 | 0 | 0 | 0
Facilities Cost
|  |  |  | Total Units Removed | 0 | 0 | 0 | 0 | 0 | 0 | 0 | 0 | 0 | 0 | 0 | 0 | 0 | 0 | 0 | 0 | 0 | 0 | 0 | 0 | 0 | 0 | 0 | 0 | 0 | 0 | 0 | 0 | 0 | 0
|  |  |  | Facilities Cost Per Unit Per Month | 0 | 0 | 0 | 0 | 0 | 0 | 0 | 0 | 0 | 0 | 0 | 0 | 0 | 0 | 0 | 0 | 0 | 0 | 0 | 0 | 0 | 0 | 0 | 0 | 0 | 0 | 0 | 0 | 0 | 0
|  |  | Total Facilities Cost |  | 0 | 0 | 0 | 0 | 0 | 0 | 0 | 0 | 0 | 0 | 0 | 0 | 0 | 0 | 0 | 0 | 0 | 0 | 0 | 0 | 0 | 0 | 0 | 0 | 0 | 0 | 0 | 0 | 0 | 0
| Total |  |  |  | 0 | 0 | 0 | 0 | 0 | 0 | 0 | 0 | 0 | 0 | 0 | 0 | 0 | 0 | 0 | 0 | 0 | 0 | 0 | 0 | 0 | 0 | 0 | 0 | 0 | 0 | 0 | 0 | 0 | 0
Maintenance Cost
|  |  |  | Maintenance Cost Per Unit Per Year | 0 | 0 | 0 | 0 | 0 | 0 | 0 | 0 | 0 | 0 | 0 | 0 | 0 | 0 | 0 | 0 | 0 | 0 | 0 | 0 | 0 | 0 | 0 | 0 | 0 | 0 | 0 | 0 | 0 | 0
|  |  |  | Total Units Removed | 0 | 0 | 0 | 0 | 0 | 0 | 0 | 0 | 0 | 0 | 0 | 0 | 0 | 0 | 0 | 0 | 0 | 0 | 0 | 0 | 0 | 0 | 0 | 0 | 0 | 0 | 0 | 0 | 0 | 0
|  |  | Total Maintenance Cost |  | 0 | 0 | 0 | 0 | 0 | 0 | 0 | 0 | 0 | 0 | 0 | 0 | 0 | 0 | 0 | 0 | 0 | 0 | 0 | 0 | 0 | 0 | 0 | 0 | 0 | 0 | 0 | 0 | 0 | 0
Electricity Cost
|  |  |  | Total Units Removed | 0 | 0 | 0 | 0 | 0 | 0 | 0 | 0 | 0 | 0 | 0 | 0 | 0 | 0 | 0 | 0 | 0 | 0 | 0 | 0 | 0 | 0 | 0 | 0 | 0 | 0 | 0 | 0 | 0 | 0
|  |  |  | Electricity Cost Per Unit Per Month | 0 | 0 | 0 | 0 | 0 | 0 | 0 | 0 | 0 | 0 | 0 | 0 | 0 | 0 | 0 | 0 | 0 | 0 | 0 | 0 | 0 | 0 | 0 | 0 | 0 | 0 | 0 | 0 | 0 | 0
|  |  | Total Electricity Cost |  | 0 | 0 | 0 | 0 | 0 | 0 | 0 | 0 | 0 | 0 | 0 | 0 | 0 | 0 | 0 | 0 | 0 | 0 | 0 | 0 | 0 | 0 | 0 | 0 | 0 | 0 | 0 | 0 | 0 | 0
Facilities Cost
|  |  |  | Total Units Removed | 0 | 0 | 0 | 0 | 0 | 0 | 0 | 0 | 0 | 0 | 0 | 0 | 0 | 0 | 0 | 0 | 0 | 0 | 0 | 0 | 0 | 0 | 0 | 0 | 0 | 0 | 0 | 0 | 0 | 0
|  |  |  | Facilities Cost Per Unit Per Month | 0 | 0 | 0 | 0 | 0 | 0 | 0 | 0 | 0 | 0 | 0 | 0 | 0 | 0 | 0 | 0 | 0 | 0 | 0 | 0 | 0 | 0 | 0 | 0 | 0 | 0 | 0 | 0 | 0 | 0
|  |  | Total Facilities Cost |  | 0 | 0 | 0 | 0 | 0 | 0 | 0 | 0 | 0 | 0 | 0 | 0 | 0 | 0 | 0 | 0 | 0 | 0 | 0 | 0 | 0 | 0 | 0 | 0 | 0 | 0 | 0 | 0 | 0 | 0
| Total |  |  |  | 0 | 0 | 0 | 0 | 0 | 0 | 0 | 0 | 0 | 0 | 0 | 0 | 0 | 0 | 0 | 0 | 0 | 0 | 0 | 0 | 0 | 0 | 0 | 0 | 0 | 0 | 0 | 0 | 0 | 0
Maintenance Cost
|  |  |  | Maintenance Cost Per Unit Per Year | 0 | 0 | 0 | 0 | 0 | 0 | 0 | 0 | 0 | 0 | 0 | 0 | 0 | 0 | 0 | 0 | 0 | 0 | 0 | 0 | 0 | 0 | 0 | 0 | 0 | 0 | 0 | 0 | 0 | 0
|  |  |  | Total Units Removed | 0 | 0 | 0 | 0 | 0 | 0 | 0 | 0 | 0 | 0 | 0 | 0 | 0 | 0 | 0 | 0 | 0 | 0 | 0 | 0 | 0 | 0 | 0 | 0 | 0 | 0 | 0 | 0 | 0 | 0
|  |  | Total Maintenance Cost |  | 0 | 0 | 0 | 0 | 0 | 0 | 0 | 0 | 0 | 0 | 0 | 0 | 0 | 0 | 0 | 0 | 0 | 0 | 0 | 0 | 0 | 0 | 0 | 0 | 0 | 0 | 0 | 0 | 0 | 0
Electricity Cost
|  |  |  | Total Units Removed | 0 | 0 | 0 | 0 | 0 | 0 | 0 | 0 | 0 | 0 | 0 | 0 | 0 | 0 | 0 | 0 | 0 | 0 | 0 | 0 | 0 | 0 | 0 | 0 | 0 | 0 | 0 | 0 | 0 | 0
|  |  |  | Electricity Cost Per Unit Per Month | 0 | 0 | 0 | 0 | 0 | 0 | 0 | 0 | 0 | 0 | 0 | 0 | 0 | 0 | 0 | 0 | 0 | 0 | 0 | 0 | 0 | 0 | 0 | 0 | 0 | 0 | 0 | 0 | 0 | 0
|  |  | Total Electricity Cost |  | 0 | 0 | 0 | 0 | 0 | 0 | 0 | 0 | 0 | 0 | 0 | 0 | 0 | 0 | 0 | 0 | 0 | 0 | 0 | 0 | 0 | 0 | 0 | 0 | 0 | 0 | 0 | 0 | 0 | 0
Facilities Cost
|  |  |  | Total Units Removed | 0 | 0 | 0 | 0 | 0 | 0 | 0 | 0 | 0 | 0 | 0 | 0 | 0 | 0 | 0 | 0 | 0 | 0 | 0 | 0 | 0 | 0 | 0 | 0 | 0 | 0 | 0 | 0 | 0 | 0
|  |  |  | Facilities Cost Per Unit Per Month | 0 | 0 | 0 | 0 | 0 | 0 | 0 | 0 | 0 | 0 | 0 | 0 | 0 | 0 | 0 | 0 | 0 | 0 | 0 | 0 | 0 | 0 | 0 | 0 | 0 | 0 | 0 | 0 | 0 | 0
|  |  | Total Facilities Cost |  | 0 | 0 | 0 | 0 | 0 | 0 | 0 | 0 | 0 | 0 | 0 | 0 | 0 | 0 | 0 | 0 | 0 | 0 | 0 | 0 | 0 | 0 | 0 | 0 | 0 | 0 | 0 | 0 | 0 | 0
| Total |  |  |  | 0 | 0 | 0 | 0 | 0 | 0 | 0 | 0 | 0 | 0 | 0 | 0 | 0 | 0 | 0 | 0 | 0 | 0 | 0 | 0 | 0 | 0 | 0 | 0 | 0 | 0 | 0 | 0 | 0 | 0
Maintenance Cost
|  |  |  | Maintenance Cost Per Unit Per Year | 0 | 0 | 0 | 0 | 0 | 0 | 0 | 0 | 0 | 0 | 0 | 0 | 0 | 0 | 0 | 0 | 0 | 0 | 0 | 0 | 0 | 0 | 0 | 0 | 0 | 0 | 0 | 0 | 0 | 0
|  |  |  | Total Units Removed | 0 | 0 | 0 | 0 | 0 | 0 | 0 | 0 | 0 | 0 | 0 | 0 | 0 | 0 | 0 | 0 | 0 | 0 | 0 | 0 | 0 | 0 | 0 | 0 | 0 | 0 | 0 | 0 | 0 | 0
|  |  | Total Maintenance Cost |  | 0 | 0 | 0 | 0 | 0 | 0 | 0 | 0 | 0 | 0 | 0 | 0 | 0 | 0 | 0 | 0 | 0 | 0 | 0 | 0 | 0 | 0 | 0 | 0 | 0 | 0 | 0 | 0 | 0 | 0
Electricity Cost
|  |  |  | Total Units Removed | 0 | 0 | 0 | 0 | 0 | 0 | 0 | 0 | 0 | 0 | 0 | 0 | 0 | 0 | 0 | 0 | 0 | 0 | 0 | 0 | 0 | 0 | 0 | 0 | 0 | 0 | 0 | 0 | 0 | 0
|  |  |  | Electricity Cost Per Unit Per Month | 0 | 0 | 0 | 0 | 0 | 0 | 0 | 0 | 0 | 0 | 0 | 0 | 0 | 0 | 0 | 0 | 0 | 0 | 0 | 0 | 0 | 0 | 0 | 0 | 0 | 0 | 0 | 0 | 0 | 0
|  |  | Total Electricity Cost |  | 0 | 0 | 0 | 0 | 0 | 0 | 0 | 0 | 0 | 0 | 0 | 0 | 0 | 0 | 0 | 0 | 0 | 0 | 0 | 0 | 0 | 0 | 0 | 0 | 0 | 0 | 0 | 0 | 0 | 0
Facilities Cost
|  |  |  | Total Units Removed | 0 | 0 | 0 | 0 | 0 | 0 | 0 | 0 | 0 | 0 | 0 | 0 | 0 | 0 | 0 | 0 | 0 | 0 | 0 | 0 | 0 | 0 | 0 | 0 | 0 | 0 | 0 | 0 | 0 | 0
|  |  |  | Facilities Cost Per Unit Per Month | 0 | 0 | 0 | 0 | 0 | 0 | 0 | 0 | 0 | 0 | 0 | 0 | 0 | 0 | 0 | 0 | 0 | 0 | 0 | 0 | 0 | 0 | 0 | 0 | 0 | 0 | 0 | 0 | 0 | 0
|  |  | Total Facilities Cost |  | 0 | 0 | 0 | 0 | 0 | 0 | 0 | 0 | 0 | 0 | 0 | 0 | 0 | 0 | 0 | 0 | 0 | 0 | 0 | 0 | 0 | 0 | 0 | 0 | 0 | 0 | 0 | 0 | 0 | 0
| Total |  |  |  | 0 | 0 | 0 | 0 | 0 | 0 | 0 | 0 | 0 | 0 | 0 | 0 | 0 | 0 | 0 | 0 | 0 | 0 | 0 | 0 | 0 | 0 | 0 | 0 | 0 | 0 | 0 | 0 | 0 | 0
Maintenance Cost
|  |  |  | Maintenance Cost Per Unit Per Year | 0 | 0 | 0 | 0 | 0 | 0 | 0 | 0 | 0 | 0 | 0 | 0 | 0 | 0 | 0 | 0 | 0 | 0 | 0 | 0 | 0 | 0 | 0 | 0 | 0 | 0 | 0 | 0 | 0 | 0
|  |  |  | Total Units Removed | 0 | 0 | 0 | 0 | 0 | 0 | 0 | 0 | 0 | 0 | 0 | 0 | 0 | 0 | 0 | 0 | 0 | 0 | 0 | 0 | 0 | 0 | 0 | 0 | 0 | 0 | 0 | 0 | 0 | 0
|  |  | Total Maintenance Cost |  | 0 | 0 | 0 | 0 | 0 | 0 | 0 | 0 | 0 | 0 | 0 | 0 | 0 | 0 | 0 | 0 | 0 | 0 | 0 | 0 | 0 | 0 | 0 | 0 | 0 | 0 | 0 | 0 | 0 | 0
Electricity Cost
|  |  |  | Total Units Removed | 0 | 0 | 0 | 0 | 0 | 0 | 0 | 0 | 0 | 0 | 0 | 0 | 0 | 0 | 0 | 0 | 0 | 0 | 0 | 0 | 0 | 0 | 0 | 0 | 0 | 0 | 0 | 0 | 0 | 0
|  |  |  | Electricity Cost Per Unit Per Month | 0 | 0 | 0 | 0 | 0 | 0 | 0 | 0 | 0 | 0 | 0 | 0 | 0 | 0 | 0 | 0 | 0 | 0 | 0 | 0 | 0 | 0 | 0 | 0 | 0 | 0 | 0 | 0 | 0 | 0
|  |  | Total Electricity Cost |  | 0 | 0 | 0 | 0 | 0 | 0 | 0 | 0 | 0 | 0 | 0 | 0 | 0 | 0 | 0 | 0 | 0 | 0 | 0 | 0 | 0 | 0 | 0 | 0 | 0 | 0 | 0 | 0 | 0 | 0
Facilities Cost
|  |  |  | Total Units Removed | 0 | 0 | 0 | 0 | 0 | 0 | 0 | 0 | 0 | 0 | 0 | 0 | 0 | 0 | 0 | 0 | 0 | 0 | 0 | 0 | 0 | 0 | 0 | 0 | 0 | 0 | 0 | 0 | 0 | 0
|  |  |  | Facilities Cost Per Unit Per Month | 0 | 0 | 0 | 0 | 0 | 0 | 0 | 0 | 0 | 0 | 0 | 0 | 0 | 0 | 0 | 0 | 0 | 0 | 0 | 0 | 0 | 0 | 0 | 0 | 0 | 0 | 0 | 0 | 0 | 0
|  |  | Total Facilities Cost |  | 0 | 0 | 0 | 0 | 0 | 0 | 0 | 0 | 0 | 0 | 0 | 0 | 0 | 0 | 0 | 0 | 0 | 0 | 0 | 0 | 0 | 0 | 0 | 0 | 0 | 0 | 0 | 0 | 0 | 0
| Total |  |  |  | 0 | 0 | 0 | 0 | 0 | 0 | 0 | 0 | 0 | 0 | 0 | 0 | 0 | 0 | 0 | 0 | 0 | 0 | 0 | 0 | 0 | 0 | 0 | 0 | 0 | 0 | 0 | 0 | 0 | 0

## Project Installation Costs
PROJECT INSTALLATION COSTS
[10 empty] | Year | 1 | 2 | 3 | 4 | 5 | 6 | 7 | 8 | 9 | 10 | 11 | 12 | 13 | 14 | 15 | 16 | 17 | 18 | 19 | 20 | 21 | 22 | 23 | 24 | 25 | 26 | 27 | 28 | 29 | 30
Total Project Installation Costs
Capital Expenditure
Installation Cost
Installation Material Cost
[7 empty] | Total Installation Material Cost |  |  |  | 0 | 0 | 0 | 0 | 0 | 0 | 0 | 0 | 0 | 0 | 0 | 0 | 0 | 0 | 0 | 0 | 0 | 0 | 0 | 0 | 0 | 0 | 0 | 0 | 0 | 0 | 0 | 0 | 0 | 0
Installation Labor Cost
[7 empty] | Total Installation Labor Cost |  |  |  | 0 | 0 | 0 | 0 | 0 | 0 | 0 | 0 | 0 | 0 | 0 | 0 | 0 | 0 | 0 | 0 | 0 | 0 | 0 | 0 | 0 | 0 | 0 | 0 | 0 | 0 | 0 | 0 | 0 | 0
Installation Vehicle Cost
[7 empty] | Total Installation Vehicle Cost |  |  |  | 0 | 0 | 0 | 0 | 0 | 0 | 0 | 0 | 0 | 0 | 0 | 0 | 0 | 0 | 0 | 0 | 0 | 0 | 0 | 0 | 0 | 0 | 0 | 0 | 0 | 0 | 0 | 0 | 0 | 0
Installation Disposal Cost
[7 empty] | Total Installation Disposal Cost |  |  |  | 0 | 0 | 0 | 0 | 0 | 0 | 0 | 0 | 0 | 0 | 0 | 0 | 0 | 0 | 0 | 0 | 0 | 0 | 0 | 0 | 0 | 0 | 0 | 0 | 0 | 0 | 0 | 0 | 0 | 0
[5 empty] | Total Installation Cost | [5 empty] | 0 | 0 | 0 | 0 | 0 | 0 | 0 | 0 | 0 | 0 | 0 | 0 | 0 | 0 | 0 | 0 | 0 | 0 | 0 | 0 | 0 | 0 | 0 | 0 | 0 | 0 | 0 | 0 | 0 | 0
Fixture Rebate
[5 empty] | Total Fixture Rebate | [5 empty] | 0 | 0 | 0 | 0 | 0 | 0 | 0 | 0 | 0 | 0 | 0 | 0 | 0 | 0 | 0 | 0 | 0 | 0 | 0 | 0 | 0 | 0 | 0 | 0 | 0 | 0 | 0 | 0 | 0 | 0
Installation Project Overhead
[5 empty] | Total Installation Project Overhead | [5 empty] | 0 | 0 | 0 | 0 | 0 | 0 | 0 | 0 | 0 | 0 | 0 | 0 | 0 | 0 | 0 | 0 | 0 | 0 | 0 | 0 | 0 | 0 | 0 | 0 | 0 | 0 | 0 | 0 | 0 | 0
|  |  | Total Capital Expenditure (WITH REBATE) | [7 empty] | 0 | 0 | 0 | 0 | 0 | 0 | 0 | 0 | 0 | 0 | 0 | 0 | 0 | 0 | 0 | 0 | 0 | 0 | 0 | 0 | 0 | 0 | 0 | 0 | 0 | 0 | 0 | 0 | 0 | 0
|  |  | Total Capital Expenditure (WITHOUT REBATE) | [7 empty] | 0 | 0 | 0 | 0 | 0 | 0 | 0 | 0 | 0 | 0 | 0 | 0 | 0 | 0 | 0 | 0 | 0 | 0 | 0 | 0 | 0 | 0 | 0 | 0 | 0 | 0 | 0 | 0 | 0 | 0
| Total Project Installation Costs (WITH REBATE) | [9 empty] | 0 | 0 | 0 | 0 | 0 | 0 | 0 | 0 | 0 | 0 | 0 | 0 | 0 | 0 | 0 | 0 | 0 | 0 | 0 | 0 | 0 | 0 | 0 | 0 | 0 | 0 | 0 | 0 | 0 | 0
| Total Project Installation Costs (WITHOUT REBATE) | [9 empty] | 0 | 0 | 0 | 0 | 0 | 0 | 0 | 0 | 0 | 0 | 0 | 0 | 0 | 0 | 0 | 0 | 0 | 0 | 0 | 0 | 0 | 0 | 0 | 0 | 0 | 0 | 0 | 0 | 0 | 0
Project Installation Costs By Technology
Capital Expenditure
Installation Cost
Installation Material Cost
Fixture Cost
[10 empty] | Fixture Cost Per Unit | 0 | 0 | 0 | 0 | 0 | 0 | 0 | 0 | 0 | 0 | 0 | 0 | 0 | 0 | 0 | 0 | 0 | 0 | 0 | 0 | 0 | 0 | 0 | 0 | 0 | 0 | 0 | 0 | 0 | 0
[10 empty] | Units Installed | 0 | 0 | 0 | 0 | 0 | 0 | 0 | 0 | 0 | 0 | 0 | 0 | 0 | 0 | 0 | 0 | 0 | 0 | 0 | 0 | 0 | 0 | 0 | 0 | 0 | 0 | 0 | 0 | 0 | 0
[9 empty] | Total Fixture Cost |  | 0 | 0 | 0 | 0 | 0 | 0 | 0 | 0 | 0 | 0 | 0 | 0 | 0 | 0 | 0 | 0 | 0 | 0 | 0 | 0 | 0 | 0 | 0 | 0 | 0 | 0 | 0 | 0 | 0 | 0
Fixture Tax
[10 empty] | Fixture Tax Per Unit | 0 | 0 | 0 | 0 | 0 | 0 | 0 | 0 | 0 | 0 | 0 | 0 | 0 | 0 | 0 | 0 | 0 | 0 | 0 | 0 | 0 | 0 | 0 | 0 | 0 | 0 | 0 | 0 | 0 | 0
[10 empty] | Units Installed | 0 | 0 | 0 | 0 | 0 | 0 | 0 | 0 | 0 | 0 | 0 | 0 | 0 | 0 | 0 | 0 | 0 | 0 | 0 | 0 | 0 | 0 | 0 | 0 | 0 | 0 | 0 | 0 | 0 | 0
[9 empty] | Total Fixture Tax |  | 0 | 0 | 0 | 0 | 0 | 0 | 0 | 0 | 0 | 0 | 0 | 0 | 0 | 0 | 0 | 0 | 0 | 0 | 0 | 0 | 0 | 0 | 0 | 0 | 0 | 0 | 0 | 0 | 0 | 0
[7 empty] | Total Installation Material Cost |  |  |  | 0 | 0 | 0 | 0 | 0 | 0 | 0 | 0 | 0 | 0 | 0 | 0 | 0 | 0 | 0 | 0 | 0 | 0 | 0 | 0 | 0 | 0 | 0 | 0 | 0 | 0 | 0 | 0 | 0 | 0
Installation Labor Cost
Installation Time (hrs)
[10 empty] | Installation Time Per Unit | 0 | 0 | 0 | 0 | 0 | 0 | 0 | 0 | 0 | 0 | 0 | 0 | 0 | 0 | 0 | 0 | 0 | 0 | 0 | 0 | 0 | 0 | 0 | 0 | 0 | 0 | 0 | 0 | 0 | 0
[10 empty] | Units Installed | 0 | 0 | 0 | 0 | 0 | 0 | 0 | 0 | 0 | 0 | 0 | 0 | 0 | 0 | 0 | 0 | 0 | 0 | 0 | 0 | 0 | 0 | 0 | 0 | 0 | 0 | 0 | 0 | 0 | 0
[9 empty] | Total Installation Time (hrs) |  | 0 | 0 | 0 | 0 | 0 | 0 | 0 | 0 | 0 | 0 | 0 | 0 | 0 | 0 | 0 | 0 | 0 | 0 | 0 | 0 | 0 | 0 | 0 | 0 | 0 | 0 | 0 | 0 | 0 | 0
[8 empty] | Labor Rate Per Hour |  |  | 0 | 0 | 0 | 0 | 0 | 0 | 0 | 0 | 0 | 0 | 0 | 0 | 0 | 0 | 0 | 0 | 0 | 0 | 0 | 0 | 0 | 0 | 0 | 0 | 0 | 0 | 0 | 0 | 0 | 0
[7 empty] | Total Installation Labor Cost |  |  |  | 0 | 0 | 0 | 0 | 0 | 0 | 0 | 0 | 0 | 0 | 0 | 0 | 0 | 0 | 0 | 0 | 0 | 0 | 0 | 0 | 0 | 0 | 0 | 0 | 0 | 0 | 0 | 0 | 0 | 0
Installation Vehicle Cost
Installation Time (hrs)
[10 empty] | Installation Time Per Unit | 0 | 0 | 0 | 0 | 0 | 0 | 0 | 0 | 0 | 0 | 0 | 0 | 0 | 0 | 0 | 0 | 0 | 0 | 0 | 0 | 0 | 0 | 0 | 0 | 0 | 0 | 0 | 0 | 0 | 0
[10 empty] | Units Installed | 0 | 0 | 0 | 0 | 0 | 0 | 0 | 0 | 0 | 0 | 0 | 0 | 0 | 0 | 0 | 0 | 0 | 0 | 0 | 0 | 0 | 0 | 0 | 0 | 0 | 0 | 0 | 0 | 0 | 0
[9 empty] | Total Installation Time (hrs) |  | 0 | 0 | 0 | 0 | 0 | 0 | 0 | 0 | 0 | 0 | 0 | 0 | 0 | 0 | 0 | 0 | 0 | 0 | 0 | 0 | 0 | 0 | 0 | 0 | 0 | 0 | 0 | 0 | 0 | 0
[8 empty] | Vehicle Rate Per Hour |  |  | 0 | 0 | 0 | 0 | 0 | 0 | 0 | 0 | 0 | 0 | 0 | 0 | 0 | 0 | 0 | 0 | 0 | 0 | 0 | 0 | 0 | 0 | 0 | 0 | 0 | 0 | 0 | 0 | 0 | 0
[7 empty] | Total Installation Vehicle Cost |  |  |  | 0 | 0 | 0 | 0 | 0 | 0 | 0 | 0 | 0 | 0 | 0 | 0 | 0 | 0 | 0 | 0 | 0 | 0 | 0 | 0 | 0 | 0 | 0 | 0 | 0 | 0 | 0 | 0 | 0 | 0
Installation Disposal Cost
[8 empty] | Disposal Cost Per Unit |  |  | 0 | 0 | 0 | 0 | 0 | 0 | 0 | 0 | 0 | 0 | 0 | 0 | 0 | 0 | 0 | 0 | 0 | 0 | 0 | 0 | 0 | 0 | 0 | 0 | 0 | 0 | 0 | 0 | 0 | 0
[8 empty] | Units Removed |  |  | 0 | 0 | 0 | 0 | 0 | 0 | 0 | 0 | 0 | 0 | 0 | 0 | 0 | 0 | 0 | 0 | 0 | 0 | 0 | 0 | 0 | 0 | 0 | 0 | 0 | 0 | 0 | 0 | 0 | 0
[7 empty] | Total Installation Disposal Cost |  |  |  | 0 | 0 | 0 | 0 | 0 | 0 | 0 | 0 | 0 | 0 | 0 | 0 | 0 | 0 | 0 | 0 | 0 | 0 | 0 | 0 | 0 | 0 | 0 | 0 | 0 | 0 | 0 | 0 | 0 | 0
[5 empty] | Total Installation Cost | [5 empty] | 0 | 0 | 0 | 0 | 0 | 0 | 0 | 0 | 0 | 0 | 0 | 0 | 0 | 0 | 0 | 0 | 0 | 0 | 0 | 0 | 0 | 0 | 0 | 0 | 0 | 0 | 0 | 0 | 0 | 0
Fixture Rebate
[6 empty] | Rebate Per Unit |  |  |  |  | 0 | 0 | 0 | 0 | 0 | 0 | 0 | 0 | 0 | 0 | 0 | 0 | 0 | 0 | 0 | 0 | 0 | 0 | 0 | 0 | 0 | 0 | 0 | 0 | 0 | 0 | 0 | 0 | 0 | 0
[6 empty] | Rebates Received |  |  |  |  | 0 | 0 | 0 | 0 | 0 | 0 | 0 | 0 | 0 | 0 | 0 | 0 | 0 | 0 | 0 | 0 | 0 | 0 | 0 | 0 | 0 | 0 | 0 | 0 | 0 | 0 | 0 | 0 | 0 | 0
[5 empty] | Total Fixture Rebate | [5 empty] | 0 | 0 | 0 | 0 | 0 | 0 | 0 | 0 | 0 | 0 | 0 | 0 | 0 | 0 | 0 | 0 | 0 | 0 | 0 | 0 | 0 | 0 | 0 | 0 | 0 | 0 | 0 | 0 | 0 | 0
Installation Project Overhead
[6 empty] | Installation Project Overhead Annually |  |  |  |  | 0 | 0 | 0 | 0 | 0 | 0 | 0 | 0 | 0 | 0 | 0 | 0 | 0 | 0 | 0 | 0 | 0 | 0 | 0 | 0 | 0 | 0 | 0 | 0 | 0 | 0 | 0 | 0 | 0 | 0
[6 empty] | Fraction of Installations |  |  |  |  | 0 | 0 | 0 | 0 | 0 | 0 | 0 | 0 | 0 | 0 | 0 | 0 | 0 | 0 | 0 | 0 | 0 | 0 | 0 | 0 | 0 | 0 | 0 | 0 | 0 | 0 | 0 | 0 | 0 | 0
[5 empty] | Total Installation Project Overhead | [5 empty] | 0 | 0 | 0 | 0 | 0 | 0 | 0 | 0 | 0 | 0 | 0 | 0 | 0 | 0 | 0 | 0 | 0 | 0 | 0 | 0 | 0 | 0 | 0 | 0 | 0 | 0 | 0 | 0 | 0 | 0
|  |  | Total Capital Expenditure | [7 empty] | 0 | 0 | 0 | 0 | 0 | 0 | 0 | 0 | 0 | 0 | 0 | 0 | 0 | 0 | 0 | 0 | 0 | 0 | 0 | 0 | 0 | 0 | 0 | 0 | 0 | 0 | 0 | 0 | 0 | 0
| Total | [9 empty] | 0 | 0 | 0 | 0 | 0 | 0 | 0 | 0 | 0 | 0 | 0 | 0 | 0 | 0 | 0 | 0 | 0 | 0 | 0 | 0 | 0 | 0 | 0 | 0 | 0 | 0 | 0 | 0 | 0 | 0
Capital Expenditure
Installation Cost
Installation Material Cost
Fixture Cost
[10 empty] | Fixture Cost Per Unit | 0 | 0 | 0 | 0 | 0 | 0 | 0 | 0 | 0 | 0 | 0 | 0 | 0 | 0 | 0 | 0 | 0 | 0 | 0 | 0 | 0 | 0 | 0 | 0 | 0 | 0 | 0 | 0 | 0 | 0
[10 empty] | Units Installed | 0 | 0 | 0 | 0 | 0 | 0 | 0 | 0 | 0 | 0 | 0 | 0 | 0 | 0 | 0 | 0 | 0 | 0 | 0 | 0 | 0 | 0 | 0 | 0 | 0 | 0 | 0 | 0 | 0 | 0
[9 empty] | Total Fixture Cost |  | 0 | 0 | 0 | 0 | 0 | 0 | 0 | 0 | 0 | 0 | 0 | 0 | 0 | 0 | 0 | 0 | 0 | 0 | 0 | 0 | 0 | 0 | 0 | 0 | 0 | 0 | 0 | 0 | 0 | 0
Fixture Tax
[10 empty] | Fixture Tax Per Unit | 0 | 0 | 0 | 0 | 0 | 0 | 0 | 0 | 0 | 0 | 0 | 0 | 0 | 0 | 0 | 0 | 0 | 0 | 0 | 0 | 0 | 0 | 0 | 0 | 0 | 0 | 0 | 0 | 0 | 0
[10 empty] | Units Installed | 0 | 0 | 0 | 0 | 0 | 0 | 0 | 0 | 0 | 0 | 0 | 0 | 0 | 0 | 0 | 0 | 0 | 0 | 0 | 0 | 0 | 0 | 0 | 0 | 0 | 0 | 0 | 0 | 0 | 0
[9 empty] | Total Fixture Tax |  | 0 | 0 | 0 | 0 | 0 | 0 | 0 | 0 | 0 | 0 | 0 | 0 | 0 | 0 | 0 | 0 | 0 | 0 | 0 | 0 | 0 | 0 | 0 | 0 | 0 | 0 | 0 | 0 | 0 | 0
[7 empty] | Total Installation Material Cost |  |  |  | 0 | 0 | 0 | 0 | 0 | 0 | 0 | 0 | 0 | 0 | 0 | 0 | 0 | 0 | 0 | 0 | 0 | 0 | 0 | 0 | 0 | 0 | 0 | 0 | 0 | 0 | 0 | 0 | 0 | 0
Installation Labor Cost
Installation Time (hrs)
[10 empty] | Installation Time Per Unit | 0 | 0 | 0 | 0 | 0 | 0 | 0 | 0 | 0 | 0 | 0 | 0 | 0 | 0 | 0 | 0 | 0 | 0 | 0 | 0 | 0 | 0 | 0 | 0 | 0 | 0 | 0 | 0 | 0 | 0
[10 empty] | Units Installed | 0 | 0 | 0 | 0 | 0 | 0 | 0 | 0 | 0 | 0 | 0 | 0 | 0 | 0 | 0 | 0 | 0 | 0 | 0 | 0 | 0 | 0 | 0 | 0 | 0 | 0 | 0 | 0 | 0 | 0
[9 empty] | Total Installation Time (hrs) |  | 0 | 0 | 0 | 0 | 0 | 0 | 0 | 0 | 0 | 0 | 0 | 0 | 0 | 0 | 0 | 0 | 0 | 0 | 0 | 0 | 0 | 0 | 0 | 0 | 0 | 0 | 0 | 0 | 0 | 0
[8 empty] | Labor Rate Per Hour |  |  | 0 | 0 | 0 | 0 | 0 | 0 | 0 | 0 | 0 | 0 | 0 | 0 | 0 | 0 | 0 | 0 | 0 | 0 | 0 | 0 | 0 | 0 | 0 | 0 | 0 | 0 | 0 | 0 | 0 | 0
[7 empty] | Total Installation Labor Cost |  |  |  | 0 | 0 | 0 | 0 | 0 | 0 | 0 | 0 | 0 | 0 | 0 | 0 | 0 | 0 | 0 | 0 | 0 | 0 | 0 | 0 | 0 | 0 | 0 | 0 | 0 | 0 | 0 | 0 | 0 | 0
Installation Vehicle Cost
Installation Time (hrs)
[10 empty] | Installation Time Per Unit | 0 | 0 | 0 | 0 | 0 | 0 | 0 | 0 | 0 | 0 | 0 | 0 | 0 | 0 | 0 | 0 | 0 | 0 | 0 | 0 | 0 | 0 | 0 | 0 | 0 | 0 | 0 | 0 | 0 | 0
[10 empty] | Units Installed | 0 | 0 | 0 | 0 | 0 | 0 | 0 | 0 | 0 | 0 | 0 | 0 | 0 | 0 | 0 | 0 | 0 | 0 | 0 | 0 | 0 | 0 | 0 | 0 | 0 | 0 | 0 | 0 | 0 | 0
[9 empty] | Total Installation Time (hrs) |  | 0 | 0 | 0 | 0 | 0 | 0 | 0 | 0 | 0 | 0 | 0 | 0 | 0 | 0 | 0 | 0 | 0 | 0 | 0 | 0 | 0 | 0 | 0 | 0 | 0 | 0 | 0 | 0 | 0 | 0
[8 empty] | Vehicle Rate Per Hour |  |  | 0 | 0 | 0 | 0 | 0 | 0 | 0 | 0 | 0 | 0 | 0 | 0 | 0 | 0 | 0 | 0 | 0 | 0 | 0 | 0 | 0 | 0 | 0 | 0 | 0 | 0 | 0 | 0 | 0 | 0
[7 empty] | Total Installation Vehicle Cost |  |  |  | 0 | 0 | 0 | 0 | 0 | 0 | 0 | 0 | 0 | 0 | 0 | 0 | 0 | 0 | 0 | 0 | 0 | 0 | 0 | 0 | 0 | 0 | 0 | 0 | 0 | 0 | 0 | 0 | 0 | 0
Installation Disposal Cost
[8 empty] | Disposal Cost Per Unit |  |  | 0 | 0 | 0 | 0 | 0 | 0 | 0 | 0 | 0 | 0 | 0 | 0 | 0 | 0 | 0 | 0 | 0 | 0 | 0 | 0 | 0 | 0 | 0 | 0 | 0 | 0 | 0 | 0 | 0 | 0
[8 empty] | Units Removed |  |  | 0 | 0 | 0 | 0 | 0 | 0 | 0 | 0 | 0 | 0 | 0 | 0 | 0 | 0 | 0 | 0 | 0 | 0 | 0 | 0 | 0 | 0 | 0 | 0 | 0 | 0 | 0 | 0 | 0 | 0
[7 empty] | Total Installation Disposal Cost |  |  |  | 0 | 0 | 0 | 0 | 0 | 0 | 0 | 0 | 0 | 0 | 0 | 0 | 0 | 0 | 0 | 0 | 0 | 0 | 0 | 0 | 0 | 0 | 0 | 0 | 0 | 0 | 0 | 0 | 0 | 0
[5 empty] | Total Installation Cost | [5 empty] | 0 | 0 | 0 | 0 | 0 | 0 | 0 | 0 | 0 | 0 | 0 | 0 | 0 | 0 | 0 | 0 | 0 | 0 | 0 | 0 | 0 | 0 | 0 | 0 | 0 | 0 | 0 | 0 | 0 | 0
Fixture Rebate
[6 empty] | Rebate Per Unit |  |  |  |  | 0 | 0 | 0 | 0 | 0 | 0 | 0 | 0 | 0 | 0 | 0 | 0 | 0 | 0 | 0 | 0 | 0 | 0 | 0 | 0 | 0 | 0 | 0 | 0 | 0 | 0 | 0 | 0 | 0 | 0
[6 empty] | Rebates Received |  |  |  |  | 0 | 0 | 0 | 0 | 0 | 0 | 0 | 0 | 0 | 0 | 0 | 0 | 0 | 0 | 0 | 0 | 0 | 0 | 0 | 0 | 0 | 0 | 0 | 0 | 0 | 0 | 0 | 0 | 0 | 0
[5 empty] | Total Fixture Rebate | [5 empty] | 0 | 0 | 0 | 0 | 0 | 0 | 0 | 0 | 0 | 0 | 0 | 0 | 0 | 0 | 0 | 0 | 0 | 0 | 0 | 0 | 0 | 0 | 0 | 0 | 0 | 0 | 0 | 0 | 0 | 0
Installation Project Overhead
[6 empty] | Installation Project Overhead Annually |  |  |  |  | 0 | 0 | 0 | 0 | 0 | 0 | 0 | 0 | 0 | 0 | 0 | 0 | 0 | 0 | 0 | 0 | 0 | 0 | 0 | 0 | 0 | 0 | 0 | 0 | 0 | 0 | 0 | 0 | 0 | 0
[6 empty] | Fraction of Installations |  |  |  |  | 0 | 0 | 0 | 0 | 0 | 0 | 0 | 0 | 0 | 0 | 0 | 0 | 0 | 0 | 0 | 0 | 0 | 0 | 0 | 0 | 0 | 0 | 0 | 0 | 0 | 0 | 0 | 0 | 0 | 0
[5 empty] | Total Installation Project Overhead | [5 empty] | 0 | 0 | 0 | 0 | 0 | 0 | 0 | 0 | 0 | 0 | 0 | 0 | 0 | 0 | 0 | 0 | 0 | 0 | 0 | 0 | 0 | 0 | 0 | 0 | 0 | 0 | 0 | 0 | 0 | 0
|  |  | Total Capital Expenditure | [7 empty] | 0 | 0 | 0 | 0 | 0 | 0 | 0 | 0 | 0 | 0 | 0 | 0 | 0 | 0 | 0 | 0 | 0 | 0 | 0 | 0 | 0 | 0 | 0 | 0 | 0 | 0 | 0 | 0 | 0 | 0
| Total | [9 empty] | 0 | 0 | 0 | 0 | 0 | 0 | 0 | 0 | 0 | 0 | 0 | 0 | 0 | 0 | 0 | 0 | 0 | 0 | 0 | 0 | 0 | 0 | 0 | 0 | 0 | 0 | 0 | 0 | 0 | 0
Capital Expenditure
Installation Cost
Installation Material Cost
Fixture Cost
[10 empty] | Fixture Cost Per Unit | 0 | 0 | 0 | 0 | 0 | 0 | 0 | 0 | 0 | 0 | 0 | 0 | 0 | 0 | 0 | 0 | 0 | 0 | 0 | 0 | 0 | 0 | 0 | 0 | 0 | 0 | 0 | 0 | 0 | 0
[10 empty] | Units Installed | 0 | 0 | 0 | 0 | 0 | 0 | 0 | 0 | 0 | 0 | 0 | 0 | 0 | 0 | 0 | 0 | 0 | 0 | 0 | 0 | 0 | 0 | 0 | 0 | 0 | 0 | 0 | 0 | 0 | 0
[9 empty] | Total Fixture Cost |  | 0 | 0 | 0 | 0 | 0 | 0 | 0 | 0 | 0 | 0 | 0 | 0 | 0 | 0 | 0 | 0 | 0 | 0 | 0 | 0 | 0 | 0 | 0 | 0 | 0 | 0 | 0 | 0 | 0 | 0
Fixture Tax
[10 empty] | Fixture Tax Per Unit | 0 | 0 | 0 | 0 | 0 | 0 | 0 | 0 | 0 | 0 | 0 | 0 | 0 | 0 | 0 | 0 | 0 | 0 | 0 | 0 | 0 | 0 | 0 | 0 | 0 | 0 | 0 | 0 | 0 | 0
[10 empty] | Units Installed | 0 | 0 | 0 | 0 | 0 | 0 | 0 | 0 | 0 | 0 | 0 | 0 | 0 | 0 | 0 | 0 | 0 | 0 | 0 | 0 | 0 | 0 | 0 | 0 | 0 | 0 | 0 | 0 | 0 | 0
[9 empty] | Total Fixture Tax |  | 0 | 0 | 0 | 0 | 0 | 0 | 0 | 0 | 0 | 0 | 0 | 0 | 0 | 0 | 0 | 0 | 0 | 0 | 0 | 0 | 0 | 0 | 0 | 0 | 0 | 0 | 0 | 0 | 0 | 0
[7 empty] | Total Installation Material Cost |  |  |  | 0 | 0 | 0 | 0 | 0 | 0 | 0 | 0 | 0 | 0 | 0 | 0 | 0 | 0 | 0 | 0 | 0 | 0 | 0 | 0 | 0 | 0 | 0 | 0 | 0 | 0 | 0 | 0 | 0 | 0
Installation Labor Cost
Installation Time (hrs)
[10 empty] | Installation Time Per Unit | 0 | 0 | 0 | 0 | 0 | 0 | 0 | 0 | 0 | 0 | 0 | 0 | 0 | 0 | 0 | 0 | 0 | 0 | 0 | 0 | 0 | 0 | 0 | 0 | 0 | 0 | 0 | 0 | 0 | 0
[10 empty] | Units Installed | 0 | 0 | 0 | 0 | 0 | 0 | 0 | 0 | 0 | 0 | 0 | 0 | 0 | 0 | 0 | 0 | 0 | 0 | 0 | 0 | 0 | 0 | 0 | 0 | 0 | 0 | 0 | 0 | 0 | 0
[9 empty] | Total Installation Time (hrs) |  | 0 | 0 | 0 | 0 | 0 | 0 | 0 | 0 | 0 | 0 | 0 | 0 | 0 | 0 | 0 | 0 | 0 | 0 | 0 | 0 | 0 | 0 | 0 | 0 | 0 | 0 | 0 | 0 | 0 | 0
[8 empty] | Labor Rate Per Hour |  |  | 0 | 0 | 0 | 0 | 0 | 0 | 0 | 0 | 0 | 0 | 0 | 0 | 0 | 0 | 0 | 0 | 0 | 0 | 0 | 0 | 0 | 0 | 0 | 0 | 0 | 0 | 0 | 0 | 0 | 0
[7 empty] | Total Installation Labor Cost |  |  |  | 0 | 0 | 0 | 0 | 0 | 0 | 0 | 0 | 0 | 0 | 0 | 0 | 0 | 0 | 0 | 0 | 0 | 0 | 0 | 0 | 0 | 0 | 0 | 0 | 0 | 0 | 0 | 0 | 0 | 0
Installation Vehicle Cost
Installation Time (hrs)
[10 empty] | Installation Time Per Unit | 0 | 0 | 0 | 0 | 0 | 0 | 0 | 0 | 0 | 0 | 0 | 0 | 0 | 0 | 0 | 0 | 0 | 0 | 0 | 0 | 0 | 0 | 0 | 0 | 0 | 0 | 0 | 0 | 0 | 0
[10 empty] | Units Installed | 0 | 0 | 0 | 0 | 0 | 0 | 0 | 0 | 0 | 0 | 0 | 0 | 0 | 0 | 0 | 0 | 0 | 0 | 0 | 0 | 0 | 0 | 0 | 0 | 0 | 0 | 0 | 0 | 0 | 0
[9 empty] | Total Installation Time (hrs) |  | 0 | 0 | 0 | 0 | 0 | 0 | 0 | 0 | 0 | 0 | 0 | 0 | 0 | 0 | 0 | 0 | 0 | 0 | 0 | 0 | 0 | 0 | 0 | 0 | 0 | 0 | 0 | 0 | 0 | 0
[8 empty] | Vehicle Rate Per Hour |  |  | 0 | 0 | 0 | 0 | 0 | 0 | 0 | 0 | 0 | 0 | 0 | 0 | 0 | 0 | 0 | 0 | 0 | 0 | 0 | 0 | 0 | 0 | 0 | 0 | 0 | 0 | 0 | 0 | 0 | 0
[7 empty] | Total Installation Vehicle Cost |  |  |  | 0 | 0 | 0 | 0 | 0 | 0 | 0 | 0 | 0 | 0 | 0 | 0 | 0 | 0 | 0 | 0 | 0 | 0 | 0 | 0 | 0 | 0 | 0 | 0 | 0 | 0 | 0 | 0 | 0 | 0
Installation Disposal Cost
[8 empty] | Disposal Cost Per Unit |  |  | 0 | 0 | 0 | 0 | 0 | 0 | 0 | 0 | 0 | 0 | 0 | 0 | 0 | 0 | 0 | 0 | 0 | 0 | 0 | 0 | 0 | 0 | 0 | 0 | 0 | 0 | 0 | 0 | 0 | 0
[8 empty] | Units Removed |  |  | 0 | 0 | 0 | 0 | 0 | 0 | 0 | 0 | 0 | 0 | 0 | 0 | 0 | 0 | 0 | 0 | 0 | 0 | 0 | 0 | 0 | 0 | 0 | 0 | 0 | 0 | 0 | 0 | 0 | 0
[7 empty] | Total Installation Disposal Cost |  |  |  | 0 | 0 | 0 | 0 | 0 | 0 | 0 | 0 | 0 | 0 | 0 | 0 | 0 | 0 | 0 | 0 | 0 | 0 | 0 | 0 | 0 | 0 | 0 | 0 | 0 | 0 | 0 | 0 | 0 | 0
[5 empty] | Total Installation Cost | [5 empty] | 0 | 0 | 0 | 0 | 0 | 0 | 0 | 0 | 0 | 0 | 0 | 0 | 0 | 0 | 0 | 0 | 0 | 0 | 0 | 0 | 0 | 0 | 0 | 0 | 0 | 0 | 0 | 0 | 0 | 0
Fixture Rebate
[6 empty] | Rebate Per Unit |  |  |  |  | 0 | 0 | 0 | 0 | 0 | 0 | 0 | 0 | 0 | 0 | 0 | 0 | 0 | 0 | 0 | 0 | 0 | 0 | 0 | 0 | 0 | 0 | 0 | 0 | 0 | 0 | 0 | 0 | 0 | 0
[6 empty] | Rebates Received |  |  |  |  | 0 | 0 | 0 | 0 | 0 | 0 | 0 | 0 | 0 | 0 | 0 | 0 | 0 | 0 | 0 | 0 | 0 | 0 | 0 | 0 | 0 | 0 | 0 | 0 | 0 | 0 | 0 | 0 | 0 | 0
[5 empty] | Total Fixture Rebate | [5 empty] | 0 | 0 | 0 | 0 | 0 | 0 | 0 | 0 | 0 | 0 | 0 | 0 | 0 | 0 | 0 | 0 | 0 | 0 | 0 | 0 | 0 | 0 | 0 | 0 | 0 | 0 | 0 | 0 | 0 | 0
Installation Project Overhead
[6 empty] | Installation Project Overhead Annually |  |  |  |  | 0 | 0 | 0 | 0 | 0 | 0 | 0 | 0 | 0 | 0 | 0 | 0 | 0 | 0 | 0 | 0 | 0 | 0 | 0 | 0 | 0 | 0 | 0 | 0 | 0 | 0 | 0 | 0 | 0 | 0
[6 empty] | Fraction of Installations |  |  |  |  | 0 | 0 | 0 | 0 | 0 | 0 | 0 | 0 | 0 | 0 | 0 | 0 | 0 | 0 | 0 | 0 | 0 | 0 | 0 | 0 | 0 | 0 | 0 | 0 | 0 | 0 | 0 | 0 | 0 | 0
[5 empty] | Total Installation Project Overhead | [5 empty] | 0 | 0 | 0 | 0 | 0 | 0 | 0 | 0 | 0 | 0 | 0 | 0 | 0 | 0 | 0 | 0 | 0 | 0 | 0 | 0 | 0 | 0 | 0 | 0 | 0 | 0 | 0 | 0 | 0 | 0
|  |  | Total Capital Expenditure | [7 empty] | 0 | 0 | 0 | 0 | 0 | 0 | 0 | 0 | 0 | 0 | 0 | 0 | 0 | 0 | 0 | 0 | 0 | 0 | 0 | 0 | 0 | 0 | 0 | 0 | 0 | 0 | 0 | 0 | 0 | 0
| Total | [9 empty] | 0 | 0 | 0 | 0 | 0 | 0 | 0 | 0 | 0 | 0 | 0 | 0 | 0 | 0 | 0 | 0 | 0 | 0 | 0 | 0 | 0 | 0 | 0 | 0 | 0 | 0 | 0 | 0 | 0 | 0
Capital Expenditure
Installation Cost
Installation Material Cost
Fixture Cost
[10 empty] | Fixture Cost Per Unit | 0 | 0 | 0 | 0 | 0 | 0 | 0 | 0 | 0 | 0 | 0 | 0 | 0 | 0 | 0 | 0 | 0 | 0 | 0 | 0 | 0 | 0 | 0 | 0 | 0 | 0 | 0 | 0 | 0 | 0
[10 empty] | Units Installed | 0 | 0 | 0 | 0 | 0 | 0 | 0 | 0 | 0 | 0 | 0 | 0 | 0 | 0 | 0 | 0 | 0 | 0 | 0 | 0 | 0 | 0 | 0 | 0 | 0 | 0 | 0 | 0 | 0 | 0
[9 empty] | Total Fixture Cost |  | 0 | 0 | 0 | 0 | 0 | 0 | 0 | 0 | 0 | 0 | 0 | 0 | 0 | 0 | 0 | 0 | 0 | 0 | 0 | 0 | 0 | 0 | 0 | 0 | 0 | 0 | 0 | 0 | 0 | 0
Fixture Tax
[10 empty] | Fixture Tax Per Unit | 0 | 0 | 0 | 0 | 0 | 0 | 0 | 0 | 0 | 0 | 0 | 0 | 0 | 0 | 0 | 0 | 0 | 0 | 0 | 0 | 0 | 0 | 0 | 0 | 0 | 0 | 0 | 0 | 0 | 0
[10 empty] | Units Installed | 0 | 0 | 0 | 0 | 0 | 0 | 0 | 0 | 0 | 0 | 0 | 0 | 0 | 0 | 0 | 0 | 0 | 0 | 0 | 0 | 0 | 0 | 0 | 0 | 0 | 0 | 0 | 0 | 0 | 0
[9 empty] | Total Fixture Tax |  | 0 | 0 | 0 | 0 | 0 | 0 | 0 | 0 | 0 | 0 | 0 | 0 | 0 | 0 | 0 | 0 | 0 | 0 | 0 | 0 | 0 | 0 | 0 | 0 | 0 | 0 | 0 | 0 | 0 | 0
[7 empty] | Total Installation Material Cost |  |  |  | 0 | 0 | 0 | 0 | 0 | 0 | 0 | 0 | 0 | 0 | 0 | 0 | 0 | 0 | 0 | 0 | 0 | 0 | 0 | 0 | 0 | 0 | 0 | 0 | 0 | 0 | 0 | 0 | 0 | 0
Installation Labor Cost
Installation Time (hrs)
[10 empty] | Installation Time Per Unit | 0 | 0 | 0 | 0 | 0 | 0 | 0 | 0 | 0 | 0 | 0 | 0 | 0 | 0 | 0 | 0 | 0 | 0 | 0 | 0 | 0 | 0 | 0 | 0 | 0 | 0 | 0 | 0 | 0 | 0
[10 empty] | Units Installed | 0 | 0 | 0 | 0 | 0 | 0 | 0 | 0 | 0 | 0 | 0 | 0 | 0 | 0 | 0 | 0 | 0 | 0 | 0 | 0 | 0 | 0 | 0 | 0 | 0 | 0 | 0 | 0 | 0 | 0
[9 empty] | Total Installation Time (hrs) |  | 0 | 0 | 0 | 0 | 0 | 0 | 0 | 0 | 0 | 0 | 0 | 0 | 0 | 0 | 0 | 0 | 0 | 0 | 0 | 0 | 0 | 0 | 0 | 0 | 0 | 0 | 0 | 0 | 0 | 0
[8 empty] | Labor Rate Per Hour |  |  | 0 | 0 | 0 | 0 | 0 | 0 | 0 | 0 | 0 | 0 | 0 | 0 | 0 | 0 | 0 | 0 | 0 | 0 | 0 | 0 | 0 | 0 | 0 | 0 | 0 | 0 | 0 | 0 | 0 | 0
[7 empty] | Total Installation Labor Cost |  |  |  | 0 | 0 | 0 | 0 | 0 | 0 | 0 | 0 | 0 | 0 | 0 | 0 | 0 | 0 | 0 | 0 | 0 | 0 | 0 | 0 | 0 | 0 | 0 | 0 | 0 | 0 | 0 | 0 | 0 | 0
Installation Vehicle Cost
Installation Time (hrs)
[10 empty] | Installation Time Per Unit | 0 | 0 | 0 | 0 | 0 | 0 | 0 | 0 | 0 | 0 | 0 | 0 | 0 | 0 | 0 | 0 | 0 | 0 | 0 | 0 | 0 | 0 | 0 | 0 | 0 | 0 | 0 | 0 | 0 | 0
[10 empty] | Units Installed | 0 | 0 | 0 | 0 | 0 | 0 | 0 | 0 | 0 | 0 | 0 | 0 | 0 | 0 | 0 | 0 | 0 | 0 | 0 | 0 | 0 | 0 | 0 | 0 | 0 | 0 | 0 | 0 | 0 | 0
[9 empty] | Total Installation Time (hrs) |  | 0 | 0 | 0 | 0 | 0 | 0 | 0 | 0 | 0 | 0 | 0 | 0 | 0 | 0 | 0 | 0 | 0 | 0 | 0 | 0 | 0 | 0 | 0 | 0 | 0 | 0 | 0 | 0 | 0 | 0
[8 empty] | Vehicle Rate Per Hour |  |  | 0 | 0 | 0 | 0 | 0 | 0 | 0 | 0 | 0 | 0 | 0 | 0 | 0 | 0 | 0 | 0 | 0 | 0 | 0 | 0 | 0 | 0 | 0 | 0 | 0 | 0 | 0 | 0 | 0 | 0
[7 empty] | Total Installation Vehicle Cost |  |  |  | 0 | 0 | 0 | 0 | 0 | 0 | 0 | 0 | 0 | 0 | 0 | 0 | 0 | 0 | 0 | 0 | 0 | 0 | 0 | 0 | 0 | 0 | 0 | 0 | 0 | 0 | 0 | 0 | 0 | 0
Installation Disposal Cost
[8 empty] | Disposal Cost Per Unit |  |  | 0 | 0 | 0 | 0 | 0 | 0 | 0 | 0 | 0 | 0 | 0 | 0 | 0 | 0 | 0 | 0 | 0 | 0 | 0 | 0 | 0 | 0 | 0 | 0 | 0 | 0 | 0 | 0 | 0 | 0
[8 empty] | Units Removed |  |  | 0 | 0 | 0 | 0 | 0 | 0 | 0 | 0 | 0 | 0 | 0 | 0 | 0 | 0 | 0 | 0 | 0 | 0 | 0 | 0 | 0 | 0 | 0 | 0 | 0 | 0 | 0 | 0 | 0 | 0
[7 empty] | Total Installation Disposal Cost |  |  |  | 0 | 0 | 0 | 0 | 0 | 0 | 0 | 0 | 0 | 0 | 0 | 0 | 0 | 0 | 0 | 0 | 0 | 0 | 0 | 0 | 0 | 0 | 0 | 0 | 0 | 0 | 0 | 0 | 0 | 0
[5 empty] | Total Installation Cost | [5 empty] | 0 | 0 | 0 | 0 | 0 | 0 | 0 | 0 | 0 | 0 | 0 | 0 | 0 | 0 | 0 | 0 | 0 | 0 | 0 | 0 | 0 | 0 | 0 | 0 | 0 | 0 | 0 | 0 | 0 | 0
Fixture Rebate
[6 empty] | Rebate Per Unit |  |  |  |  | 0 | 0 | 0 | 0 | 0 | 0 | 0 | 0 | 0 | 0 | 0 | 0 | 0 | 0 | 0 | 0 | 0 | 0 | 0 | 0 | 0 | 0 | 0 | 0 | 0 | 0 | 0 | 0 | 0 | 0
[6 empty] | Rebates Received |  |  |  |  | 0 | 0 | 0 | 0 | 0 | 0 | 0 | 0 | 0 | 0 | 0 | 0 | 0 | 0 | 0 | 0 | 0 | 0 | 0 | 0 | 0 | 0 | 0 | 0 | 0 | 0 | 0 | 0 | 0 | 0
[5 empty] | Total Fixture Rebate | [5 empty] | 0 | 0 | 0 | 0 | 0 | 0 | 0 | 0 | 0 | 0 | 0 | 0 | 0 | 0 | 0 | 0 | 0 | 0 | 0 | 0 | 0 | 0 | 0 | 0 | 0 | 0 | 0 | 0 | 0 | 0
Installation Project Overhead
[6 empty] | Installation Project Overhead Annually |  |  |  |  | 0 | 0 | 0 | 0 | 0 | 0 | 0 | 0 | 0 | 0 | 0 | 0 | 0 | 0 | 0 | 0 | 0 | 0 | 0 | 0 | 0 | 0 | 0 | 0 | 0 | 0 | 0 | 0 | 0 | 0
[6 empty] | Fraction of Installations |  |  |  |  | 0 | 0 | 0 | 0 | 0 | 0 | 0 | 0 | 0 | 0 | 0 | 0 | 0 | 0 | 0 | 0 | 0 | 0 | 0 | 0 | 0 | 0 | 0 | 0 | 0 | 0 | 0 | 0 | 0 | 0
[5 empty] | Total Installation Project Overhead | [5 empty] | 0 | 0 | 0 | 0 | 0 | 0 | 0 | 0 | 0 | 0 | 0 | 0 | 0 | 0 | 0 | 0 | 0 | 0 | 0 | 0 | 0 | 0 | 0 | 0 | 0 | 0 | 0 | 0 | 0 | 0
|  |  | Total Capital Expenditure | [7 empty] | 0 | 0 | 0 | 0 | 0 | 0 | 0 | 0 | 0 | 0 | 0 | 0 | 0 | 0 | 0 | 0 | 0 | 0 | 0 | 0 | 0 | 0 | 0 | 0 | 0 | 0 | 0 | 0 | 0 | 0
| Total | [9 empty] | 0 | 0 | 0 | 0 | 0 | 0 | 0 | 0 | 0 | 0 | 0 | 0 | 0 | 0 | 0 | 0 | 0 | 0 | 0 | 0 | 0 | 0 | 0 | 0 | 0 | 0 | 0 | 0 | 0 | 0
Capital Expenditure
Installation Cost
Installation Material Cost
Fixture Cost
[10 empty] | Fixture Cost Per Unit | 0 | 0 | 0 | 0 | 0 | 0 | 0 | 0 | 0 | 0 | 0 | 0 | 0 | 0 | 0 | 0 | 0 | 0 | 0 | 0 | 0 | 0 | 0 | 0 | 0 | 0 | 0 | 0 | 0 | 0
[10 empty] | Units Installed | 0 | 0 | 0 | 0 | 0 | 0 | 0 | 0 | 0 | 0 | 0 | 0 | 0 | 0 | 0 | 0 | 0 | 0 | 0 | 0 | 0 | 0 | 0 | 0 | 0 | 0 | 0 | 0 | 0 | 0
[9 empty] | Total Fixture Cost |  | 0 | 0 | 0 | 0 | 0 | 0 | 0 | 0 | 0 | 0 | 0 | 0 | 0 | 0 | 0 | 0 | 0 | 0 | 0 | 0 | 0 | 0 | 0 | 0 | 0 | 0 | 0 | 0 | 0 | 0
Fixture Tax
[10 empty] | Fixture Tax Per Unit | 0 | 0 | 0 | 0 | 0 | 0 | 0 | 0 | 0 | 0 | 0 | 0 | 0 | 0 | 0 | 0 | 0 | 0 | 0 | 0 | 0 | 0 | 0 | 0 | 0 | 0 | 0 | 0 | 0 | 0
[10 empty] | Units Installed | 0 | 0 | 0 | 0 | 0 | 0 | 0 | 0 | 0 | 0 | 0 | 0 | 0 | 0 | 0 | 0 | 0 | 0 | 0 | 0 | 0 | 0 | 0 | 0 | 0 | 0 | 0 | 0 | 0 | 0
[9 empty] | Total Fixture Tax |  | 0 | 0 | 0 | 0 | 0 | 0 | 0 | 0 | 0 | 0 | 0 | 0 | 0 | 0 | 0 | 0 | 0 | 0 | 0 | 0 | 0 | 0 | 0 | 0 | 0 | 0 | 0 | 0 | 0 | 0
[7 empty] | Total Installation Material Cost |  |  |  | 0 | 0 | 0 | 0 | 0 | 0 | 0 | 0 | 0 | 0 | 0 | 0 | 0 | 0 | 0 | 0 | 0 | 0 | 0 | 0 | 0 | 0 | 0 | 0 | 0 | 0 | 0 | 0 | 0 | 0
Installation Labor Cost
Installation Time (hrs)
[10 empty] | Installation Time Per Unit | 0 | 0 | 0 | 0 | 0 | 0 | 0 | 0 | 0 | 0 | 0 | 0 | 0 | 0 | 0 | 0 | 0 | 0 | 0 | 0 | 0 | 0 | 0 | 0 | 0 | 0 | 0 | 0 | 0 | 0
[10 empty] | Units Installed | 0 | 0 | 0 | 0 | 0 | 0 | 0 | 0 | 0 | 0 | 0 | 0 | 0 | 0 | 0 | 0 | 0 | 0 | 0 | 0 | 0 | 0 | 0 | 0 | 0 | 0 | 0 | 0 | 0 | 0
[9 empty] | Total Installation Time (hrs) |  | 0 | 0 | 0 | 0 | 0 | 0 | 0 | 0 | 0 | 0 | 0 | 0 | 0 | 0 | 0 | 0 | 0 | 0 | 0 | 0 | 0 | 0 | 0 | 0 | 0 | 0 | 0 | 0 | 0 | 0
[8 empty] | Labor Rate Per Hour |  |  | 0 | 0 | 0 | 0 | 0 | 0 | 0 | 0 | 0 | 0 | 0 | 0 | 0 | 0 | 0 | 0 | 0 | 0 | 0 | 0 | 0 | 0 | 0 | 0 | 0 | 0 | 0 | 0 | 0 | 0
[7 empty] | Total Installation Labor Cost |  |  |  | 0 | 0 | 0 | 0 | 0 | 0 | 0 | 0 | 0 | 0 | 0 | 0 | 0 | 0 | 0 | 0 | 0 | 0 | 0 | 0 | 0 | 0 | 0 | 0 | 0 | 0 | 0 | 0 | 0 | 0
Installation Vehicle Cost
Installation Time (hrs)
[10 empty] | Installation Time Per Unit | 0 | 0 | 0 | 0 | 0 | 0 | 0 | 0 | 0 | 0 | 0 | 0 | 0 | 0 | 0 | 0 | 0 | 0 | 0 | 0 | 0 | 0 | 0 | 0 | 0 | 0 | 0 | 0 | 0 | 0
[10 empty] | Units Installed | 0 | 0 | 0 | 0 | 0 | 0 | 0 | 0 | 0 | 0 | 0 | 0 | 0 | 0 | 0 | 0 | 0 | 0 | 0 | 0 | 0 | 0 | 0 | 0 | 0 | 0 | 0 | 0 | 0 | 0
[9 empty] | Total Installation Time (hrs) |  | 0 | 0 | 0 | 0 | 0 | 0 | 0 | 0 | 0 | 0 | 0 | 0 | 0 | 0 | 0 | 0 | 0 | 0 | 0 | 0 | 0 | 0 | 0 | 0 | 0 | 0 | 0 | 0 | 0 | 0
[8 empty] | Vehicle Rate Per Hour |  |  | 0 | 0 | 0 | 0 | 0 | 0 | 0 | 0 | 0 | 0 | 0 | 0 | 0 | 0 | 0 | 0 | 0 | 0 | 0 | 0 | 0 | 0 | 0 | 0 | 0 | 0 | 0 | 0 | 0 | 0
[7 empty] | Total Installation Vehicle Cost |  |  |  | 0 | 0 | 0 | 0 | 0 | 0 | 0 | 0 | 0 | 0 | 0 | 0 | 0 | 0 | 0 | 0 | 0 | 0 | 0 | 0 | 0 | 0 | 0 | 0 | 0 | 0 | 0 | 0 | 0 | 0
Installation Disposal Cost
[8 empty] | Disposal Cost Per Unit |  |  | 0 | 0 | 0 | 0 | 0 | 0 | 0 | 0 | 0 | 0 | 0 | 0 | 0 | 0 | 0 | 0 | 0 | 0 | 0 | 0 | 0 | 0 | 0 | 0 | 0 | 0 | 0 | 0 | 0 | 0
[8 empty] | Units Removed |  |  | 0 | 0 | 0 | 0 | 0 | 0 | 0 | 0 | 0 | 0 | 0 | 0 | 0 | 0 | 0 | 0 | 0 | 0 | 0 | 0 | 0 | 0 | 0 | 0 | 0 | 0 | 0 | 0 | 0 | 0
[7 empty] | Total Installation Disposal Cost |  |  |  | 0 | 0 | 0 | 0 | 0 | 0 | 0 | 0 | 0 | 0 | 0 | 0 | 0 | 0 | 0 | 0 | 0 | 0 | 0 | 0 | 0 | 0 | 0 | 0 | 0 | 0 | 0 | 0 | 0 | 0
[5 empty] | Total Installation Cost | [5 empty] | 0 | 0 | 0 | 0 | 0 | 0 | 0 | 0 | 0 | 0 | 0 | 0 | 0 | 0 | 0 | 0 | 0 | 0 | 0 | 0 | 0 | 0 | 0 | 0 | 0 | 0 | 0 | 0 | 0 | 0
Fixture Rebate
[6 empty] | Rebate Per Unit |  |  |  |  | 0 | 0 | 0 | 0 | 0 | 0 | 0 | 0 | 0 | 0 | 0 | 0 | 0 | 0 | 0 | 0 | 0 | 0 | 0 | 0 | 0 | 0 | 0 | 0 | 0 | 0 | 0 | 0 | 0 | 0
[6 empty] | Rebates Received |  |  |  |  | 0 | 0 | 0 | 0 | 0 | 0 | 0 | 0 | 0 | 0 | 0 | 0 | 0 | 0 | 0 | 0 | 0 | 0 | 0 | 0 | 0 | 0 | 0 | 0 | 0 | 0 | 0 | 0 | 0 | 0
[5 empty] | Total Fixture Rebate | [5 empty] | 0 | 0 | 0 | 0 | 0 | 0 | 0 | 0 | 0 | 0 | 0 | 0 | 0 | 0 | 0 | 0 | 0 | 0 | 0 | 0 | 0 | 0 | 0 | 0 | 0 | 0 | 0 | 0 | 0 | 0
Installation Project Overhead
[6 empty] | Installation Project Overhead Annually |  |  |  |  | 0 | 0 | 0 | 0 | 0 | 0 | 0 | 0 | 0 | 0 | 0 | 0 | 0 | 0 | 0 | 0 | 0 | 0 | 0 | 0 | 0 | 0 | 0 | 0 | 0 | 0 | 0 | 0 | 0 | 0
[6 empty] | Fraction of Installations |  |  |  |  | 0 | 0 | 0 | 0 | 0 | 0 | 0 | 0 | 0 | 0 | 0 | 0 | 0 | 0 | 0 | 0 | 0 | 0 | 0 | 0 | 0 | 0 | 0 | 0 | 0 | 0 | 0 | 0 | 0 | 0
[5 empty] | Total Installation Project Overhead | [5 empty] | 0 | 0 | 0 | 0 | 0 | 0 | 0 | 0 | 0 | 0 | 0 | 0 | 0 | 0 | 0 | 0 | 0 | 0 | 0 | 0 | 0 | 0 | 0 | 0 | 0 | 0 | 0 | 0 | 0 | 0
|  |  | Total Capital Expenditure | [7 empty] | 0 | 0 | 0 | 0 | 0 | 0 | 0 | 0 | 0 | 0 | 0 | 0 | 0 | 0 | 0 | 0 | 0 | 0 | 0 | 0 | 0 | 0 | 0 | 0 | 0 | 0 | 0 | 0 | 0 | 0
| Total | [9 empty] | 0 | 0 | 0 | 0 | 0 | 0 | 0 | 0 | 0 | 0 | 0 | 0 | 0 | 0 | 0 | 0 | 0 | 0 | 0 | 0 | 0 | 0 | 0 | 0 | 0 | 0 | 0 | 0 | 0 | 0
Capital Expenditure
Installation Cost
Installation Material Cost
Fixture Cost
[10 empty] | Fixture Cost Per Unit | 0 | 0 | 0 | 0 | 0 | 0 | 0 | 0 | 0 | 0 | 0 | 0 | 0 | 0 | 0 | 0 | 0 | 0 | 0 | 0 | 0 | 0 | 0 | 0 | 0 | 0 | 0 | 0 | 0 | 0
[10 empty] | Units Installed | 0 | 0 | 0 | 0 | 0 | 0 | 0 | 0 | 0 | 0 | 0 | 0 | 0 | 0 | 0 | 0 | 0 | 0 | 0 | 0 | 0 | 0 | 0 | 0 | 0 | 0 | 0 | 0 | 0 | 0
[9 empty] | Total Fixture Cost |  | 0 | 0 | 0 | 0 | 0 | 0 | 0 | 0 | 0 | 0 | 0 | 0 | 0 | 0 | 0 | 0 | 0 | 0 | 0 | 0 | 0 | 0 | 0 | 0 | 0 | 0 | 0 | 0 | 0 | 0
Fixture Tax
[10 empty] | Fixture Tax Per Unit | 0 | 0 | 0 | 0 | 0 | 0 | 0 | 0 | 0 | 0 | 0 | 0 | 0 | 0 | 0 | 0 | 0 | 0 | 0 | 0 | 0 | 0 | 0 | 0 | 0 | 0 | 0 | 0 | 0 | 0
[10 empty] | Units Installed | 0 | 0 | 0 | 0 | 0 | 0 | 0 | 0 | 0 | 0 | 0 | 0 | 0 | 0 | 0 | 0 | 0 | 0 | 0 | 0 | 0 | 0 | 0 | 0 | 0 | 0 | 0 | 0 | 0 | 0
[9 empty] | Total Fixture Tax |  | 0 | 0 | 0 | 0 | 0 | 0 | 0 | 0 | 0 | 0 | 0 | 0 | 0 | 0 | 0 | 0 | 0 | 0 | 0 | 0 | 0 | 0 | 0 | 0 | 0 | 0 | 0 | 0 | 0 | 0
[7 empty] | Total Installation Material Cost |  |  |  | 0 | 0 | 0 | 0 | 0 | 0 | 0 | 0 | 0 | 0 | 0 | 0 | 0 | 0 | 0 | 0 | 0 | 0 | 0 | 0 | 0 | 0 | 0 | 0 | 0 | 0 | 0 | 0 | 0 | 0
Installation Labor Cost
Installation Time (hrs)
[10 empty] | Installation Time Per Unit | 0 | 0 | 0 | 0 | 0 | 0 | 0 | 0 | 0 | 0 | 0 | 0 | 0 | 0 | 0 | 0 | 0 | 0 | 0 | 0 | 0 | 0 | 0 | 0 | 0 | 0 | 0 | 0 | 0 | 0
[10 empty] | Units Installed | 0 | 0 | 0 | 0 | 0 | 0 | 0 | 0 | 0 | 0 | 0 | 0 | 0 | 0 | 0 | 0 | 0 | 0 | 0 | 0 | 0 | 0 | 0 | 0 | 0 | 0 | 0 | 0 | 0 | 0
[9 empty] | Total Installation Time (hrs) |  | 0 | 0 | 0 | 0 | 0 | 0 | 0 | 0 | 0 | 0 | 0 | 0 | 0 | 0 | 0 | 0 | 0 | 0 | 0 | 0 | 0 | 0 | 0 | 0 | 0 | 0 | 0 | 0 | 0 | 0
[8 empty] | Labor Rate Per Hour |  |  | 0 | 0 | 0 | 0 | 0 | 0 | 0 | 0 | 0 | 0 | 0 | 0 | 0 | 0 | 0 | 0 | 0 | 0 | 0 | 0 | 0 | 0 | 0 | 0 | 0 | 0 | 0 | 0 | 0 | 0
[7 empty] | Total Installation Labor Cost |  |  |  | 0 | 0 | 0 | 0 | 0 | 0 | 0 | 0 | 0 | 0 | 0 | 0 | 0 | 0 | 0 | 0 | 0 | 0 | 0 | 0 | 0 | 0 | 0 | 0 | 0 | 0 | 0 | 0 | 0 | 0
Installation Vehicle Cost
Installation Time (hrs)
[10 empty] | Installation Time Per Unit | 0 | 0 | 0 | 0 | 0 | 0 | 0 | 0 | 0 | 0 | 0 | 0 | 0 | 0 | 0 | 0 | 0 | 0 | 0 | 0 | 0 | 0 | 0 | 0 | 0 | 0 | 0 | 0 | 0 | 0
[10 empty] | Units Installed | 0 | 0 | 0 | 0 | 0 | 0 | 0 | 0 | 0 | 0 | 0 | 0 | 0 | 0 | 0 | 0 | 0 | 0 | 0 | 0 | 0 | 0 | 0 | 0 | 0 | 0 | 0 | 0 | 0 | 0
[9 empty] | Total Installation Time (hrs) |  | 0 | 0 | 0 | 0 | 0 | 0 | 0 | 0 | 0 | 0 | 0 | 0 | 0 | 0 | 0 | 0 | 0 | 0 | 0 | 0 | 0 | 0 | 0 | 0 | 0 | 0 | 0 | 0 | 0 | 0
[8 empty] | Vehicle Rate Per Hour |  |  | 0 | 0 | 0 | 0 | 0 | 0 | 0 | 0 | 0 | 0 | 0 | 0 | 0 | 0 | 0 | 0 | 0 | 0 | 0 | 0 | 0 | 0 | 0 | 0 | 0 | 0 | 0 | 0 | 0 | 0
[7 empty] | Total Installation Vehicle Cost |  |  |  | 0 | 0 | 0 | 0 | 0 | 0 | 0 | 0 | 0 | 0 | 0 | 0 | 0 | 0 | 0 | 0 | 0 | 0 | 0 | 0 | 0 | 0 | 0 | 0 | 0 | 0 | 0 | 0 | 0 | 0
Installation Disposal Cost
[8 empty] | Disposal Cost Per Unit |  |  | 0 | 0 | 0 | 0 | 0 | 0 | 0 | 0 | 0 | 0 | 0 | 0 | 0 | 0 | 0 | 0 | 0 | 0 | 0 | 0 | 0 | 0 | 0 | 0 | 0 | 0 | 0 | 0 | 0 | 0
[8 empty] | Units Removed |  |  | 0 | 0 | 0 | 0 | 0 | 0 | 0 | 0 | 0 | 0 | 0 | 0 | 0 | 0 | 0 | 0 | 0 | 0 | 0 | 0 | 0 | 0 | 0 | 0 | 0 | 0 | 0 | 0 | 0 | 0
[7 empty] | Total Installation Disposal Cost |  |  |  | 0 | 0 | 0 | 0 | 0 | 0 | 0 | 0 | 0 | 0 | 0 | 0 | 0 | 0 | 0 | 0 | 0 | 0 | 0 | 0 | 0 | 0 | 0 | 0 | 0 | 0 | 0 | 0 | 0 | 0
[5 empty] | Total Installation Cost | [5 empty] | 0 | 0 | 0 | 0 | 0 | 0 | 0 | 0 | 0 | 0 | 0 | 0 | 0 | 0 | 0 | 0 | 0 | 0 | 0 | 0 | 0 | 0 | 0 | 0 | 0 | 0 | 0 | 0 | 0 | 0
Fixture Rebate
[6 empty] | Rebate Per Unit |  |  |  |  | 0 | 0 | 0 | 0 | 0 | 0 | 0 | 0 | 0 | 0 | 0 | 0 | 0 | 0 | 0 | 0 | 0 | 0 | 0 | 0 | 0 | 0 | 0 | 0 | 0 | 0 | 0 | 0 | 0 | 0
[6 empty] | Rebates Received |  |  |  |  | 0 | 0 | 0 | 0 | 0 | 0 | 0 | 0 | 0 | 0 | 0 | 0 | 0 | 0 | 0 | 0 | 0 | 0 | 0 | 0 | 0 | 0 | 0 | 0 | 0 | 0 | 0 | 0 | 0 | 0
[5 empty] | Total Fixture Rebate | [5 empty] | 0 | 0 | 0 | 0 | 0 | 0 | 0 | 0 | 0 | 0 | 0 | 0 | 0 | 0 | 0 | 0 | 0 | 0 | 0 | 0 | 0 | 0 | 0 | 0 | 0 | 0 | 0 | 0 | 0 | 0
Installation Project Overhead
[6 empty] | Installation Project Overhead Annually |  |  |  |  | 0 | 0 | 0 | 0 | 0 | 0 | 0 | 0 | 0 | 0 | 0 | 0 | 0 | 0 | 0 | 0 | 0 | 0 | 0 | 0 | 0 | 0 | 0 | 0 | 0 | 0 | 0 | 0 | 0 | 0
[6 empty] | Fraction of Installations |  |  |  |  | 0 | 0 | 0 | 0 | 0 | 0 | 0 | 0 | 0 | 0 | 0 | 0 | 0 | 0 | 0 | 0 | 0 | 0 | 0 | 0 | 0 | 0 | 0 | 0 | 0 | 0 | 0 | 0 | 0 | 0
[5 empty] | Total Installation Project Overhead | [5 empty] | 0 | 0 | 0 | 0 | 0 | 0 | 0 | 0 | 0 | 0 | 0 | 0 | 0 | 0 | 0 | 0 | 0 | 0 | 0 | 0 | 0 | 0 | 0 | 0 | 0 | 0 | 0 | 0 | 0 | 0
|  |  | Total Capital Expenditure | [7 empty] | 0 | 0 | 0 | 0 | 0 | 0 | 0 | 0 | 0 | 0 | 0 | 0 | 0 | 0 | 0 | 0 | 0 | 0 | 0 | 0 | 0 | 0 | 0 | 0 | 0 | 0 | 0 | 0 | 0 | 0
| Total | [9 empty] | 0 | 0 | 0 | 0 | 0 | 0 | 0 | 0 | 0 | 0 | 0 | 0 | 0 | 0 | 0 | 0 | 0 | 0 | 0 | 0 | 0 | 0 | 0 | 0 | 0 | 0 | 0 | 0 | 0 | 0
Capital Expenditure
Installation Cost
Installation Material Cost
Fixture Cost
[10 empty] | Fixture Cost Per Unit | 0 | 0 | 0 | 0 | 0 | 0 | 0 | 0 | 0 | 0 | 0 | 0 | 0 | 0 | 0 | 0 | 0 | 0 | 0 | 0 | 0 | 0 | 0 | 0 | 0 | 0 | 0 | 0 | 0 | 0
[10 empty] | Units Installed | 0 | 0 | 0 | 0 | 0 | 0 | 0 | 0 | 0 | 0 | 0 | 0 | 0 | 0 | 0 | 0 | 0 | 0 | 0 | 0 | 0 | 0 | 0 | 0 | 0 | 0 | 0 | 0 | 0 | 0
[9 empty] | Total Fixture Cost |  | 0 | 0 | 0 | 0 | 0 | 0 | 0 | 0 | 0 | 0 | 0 | 0 | 0 | 0 | 0 | 0 | 0 | 0 | 0 | 0 | 0 | 0 | 0 | 0 | 0 | 0 | 0 | 0 | 0 | 0
Fixture Tax
[10 empty] | Fixture Tax Per Unit | 0 | 0 | 0 | 0 | 0 | 0 | 0 | 0 | 0 | 0 | 0 | 0 | 0 | 0 | 0 | 0 | 0 | 0 | 0 | 0 | 0 | 0 | 0 | 0 | 0 | 0 | 0 | 0 | 0 | 0
[10 empty] | Units Installed | 0 | 0 | 0 | 0 | 0 | 0 | 0 | 0 | 0 | 0 | 0 | 0 | 0 | 0 | 0 | 0 | 0 | 0 | 0 | 0 | 0 | 0 | 0 | 0 | 0 | 0 | 0 | 0 | 0 | 0
[9 empty] | Total Fixture Tax |  | 0 | 0 | 0 | 0 | 0 | 0 | 0 | 0 | 0 | 0 | 0 | 0 | 0 | 0 | 0 | 0 | 0 | 0 | 0 | 0 | 0 | 0 | 0 | 0 | 0 | 0 | 0 | 0 | 0 | 0
[7 empty] | Total Installation Material Cost |  |  |  | 0 | 0 | 0 | 0 | 0 | 0 | 0 | 0 | 0 | 0 | 0 | 0 | 0 | 0 | 0 | 0 | 0 | 0 | 0 | 0 | 0 | 0 | 0 | 0 | 0 | 0 | 0 | 0 | 0 | 0
Installation Labor Cost
Installation Time (hrs)
[10 empty] | Installation Time Per Unit | 0 | 0 | 0 | 0 | 0 | 0 | 0 | 0 | 0 | 0 | 0 | 0 | 0 | 0 | 0 | 0 | 0 | 0 | 0 | 0 | 0 | 0 | 0 | 0 | 0 | 0 | 0 | 0 | 0 | 0
[10 empty] | Units Installed | 0 | 0 | 0 | 0 | 0 | 0 | 0 | 0 | 0 | 0 | 0 | 0 | 0 | 0 | 0 | 0 | 0 | 0 | 0 | 0 | 0 | 0 | 0 | 0 | 0 | 0 | 0 | 0 | 0 | 0
[9 empty] | Total Installation Time (hrs) |  | 0 | 0 | 0 | 0 | 0 | 0 | 0 | 0 | 0 | 0 | 0 | 0 | 0 | 0 | 0 | 0 | 0 | 0 | 0 | 0 | 0 | 0 | 0 | 0 | 0 | 0 | 0 | 0 | 0 | 0
[8 empty] | Labor Rate Per Hour |  |  | 0 | 0 | 0 | 0 | 0 | 0 | 0 | 0 | 0 | 0 | 0 | 0 | 0 | 0 | 0 | 0 | 0 | 0 | 0 | 0 | 0 | 0 | 0 | 0 | 0 | 0 | 0 | 0 | 0 | 0
[7 empty] | Total Installation Labor Cost |  |  |  | 0 | 0 | 0 | 0 | 0 | 0 | 0 | 0 | 0 | 0 | 0 | 0 | 0 | 0 | 0 | 0 | 0 | 0 | 0 | 0 | 0 | 0 | 0 | 0 | 0 | 0 | 0 | 0 | 0 | 0
Installation Vehicle Cost
Installation Time (hrs)
[10 empty] | Installation Time Per Unit | 0 | 0 | 0 | 0 | 0 | 0 | 0 | 0 | 0 | 0 | 0 | 0 | 0 | 0 | 0 | 0 | 0 | 0 | 0 | 0 | 0 | 0 | 0 | 0 | 0 | 0 | 0 | 0 | 0 | 0
[10 empty] | Units Installed | 0 | 0 | 0 | 0 | 0 | 0 | 0 | 0 | 0 | 0 | 0 | 0 | 0 | 0 | 0 | 0 | 0 | 0 | 0 | 0 | 0 | 0 | 0 | 0 | 0 | 0 | 0 | 0 | 0 | 0
[9 empty] | Total Installation Time (hrs) |  | 0 | 0 | 0 | 0 | 0 | 0 | 0 | 0 | 0 | 0 | 0 | 0 | 0 | 0 | 0 | 0 | 0 | 0 | 0 | 0 | 0 | 0 | 0 | 0 | 0 | 0 | 0 | 0 | 0 | 0
[8 empty] | Vehicle Rate Per Hour |  |  | 0 | 0 | 0 | 0 | 0 | 0 | 0 | 0 | 0 | 0 | 0 | 0 | 0 | 0 | 0 | 0 | 0 | 0 | 0 | 0 | 0 | 0 | 0 | 0 | 0 | 0 | 0 | 0 | 0 | 0
[7 empty] | Total Installation Vehicle Cost |  |  |  | 0 | 0 | 0 | 0 | 0 | 0 | 0 | 0 | 0 | 0 | 0 | 0 | 0 | 0 | 0 | 0 | 0 | 0 | 0 | 0 | 0 | 0 | 0 | 0 | 0 | 0 | 0 | 0 | 0 | 0
Installation Disposal Cost
[8 empty] | Disposal Cost Per Unit |  |  | 0 | 0 | 0 | 0 | 0 | 0 | 0 | 0 | 0 | 0 | 0 | 0 | 0 | 0 | 0 | 0 | 0 | 0 | 0 | 0 | 0 | 0 | 0 | 0 | 0 | 0 | 0 | 0 | 0 | 0
[8 empty] | Units Removed |  |  | 0 | 0 | 0 | 0 | 0 | 0 | 0 | 0 | 0 | 0 | 0 | 0 | 0 | 0 | 0 | 0 | 0 | 0 | 0 | 0 | 0 | 0 | 0 | 0 | 0 | 0 | 0 | 0 | 0 | 0
[7 empty] | Total Installation Disposal Cost |  |  |  | 0 | 0 | 0 | 0 | 0 | 0 | 0 | 0 | 0 | 0 | 0 | 0 | 0 | 0 | 0 | 0 | 0 | 0 | 0 | 0 | 0 | 0 | 0 | 0 | 0 | 0 | 0 | 0 | 0 | 0
[5 empty] | Total Installation Cost | [5 empty] | 0 | 0 | 0 | 0 | 0 | 0 | 0 | 0 | 0 | 0 | 0 | 0 | 0 | 0 | 0 | 0 | 0 | 0 | 0 | 0 | 0 | 0 | 0 | 0 | 0 | 0 | 0 | 0 | 0 | 0
Fixture Rebate
[6 empty] | Rebate Per Unit |  |  |  |  | 0 | 0 | 0 | 0 | 0 | 0 | 0 | 0 | 0 | 0 | 0 | 0 | 0 | 0 | 0 | 0 | 0 | 0 | 0 | 0 | 0 | 0 | 0 | 0 | 0 | 0 | 0 | 0 | 0 | 0
[6 empty] | Rebates Received |  |  |  |  | 0 | 0 | 0 | 0 | 0 | 0 | 0 | 0 | 0 | 0 | 0 | 0 | 0 | 0 | 0 | 0 | 0 | 0 | 0 | 0 | 0 | 0 | 0 | 0 | 0 | 0 | 0 | 0 | 0 | 0
[5 empty] | Total Fixture Rebate | [5 empty] | 0 | 0 | 0 | 0 | 0 | 0 | 0 | 0 | 0 | 0 | 0 | 0 | 0 | 0 | 0 | 0 | 0 | 0 | 0 | 0 | 0 | 0 | 0 | 0 | 0 | 0 | 0 | 0 | 0 | 0
Installation Project Overhead
[6 empty] | Installation Project Overhead Annually |  |  |  |  | 0 | 0 | 0 | 0 | 0 | 0 | 0 | 0 | 0 | 0 | 0 | 0 | 0 | 0 | 0 | 0 | 0 | 0 | 0 | 0 | 0 | 0 | 0 | 0 | 0 | 0 | 0 | 0 | 0 | 0
[6 empty] | Fraction of Installations |  |  |  |  | 0 | 0 | 0 | 0 | 0 | 0 | 0 | 0 | 0 | 0 | 0 | 0 | 0 | 0 | 0 | 0 | 0 | 0 | 0 | 0 | 0 | 0 | 0 | 0 | 0 | 0 | 0 | 0 | 0 | 0
[5 empty] | Total Installation Project Overhead | [5 empty] | 0 | 0 | 0 | 0 | 0 | 0 | 0 | 0 | 0 | 0 | 0 | 0 | 0 | 0 | 0 | 0 | 0 | 0 | 0 | 0 | 0 | 0 | 0 | 0 | 0 | 0 | 0 | 0 | 0 | 0
|  |  | Total Capital Expenditure | [7 empty] | 0 | 0 | 0 | 0 | 0 | 0 | 0 | 0 | 0 | 0 | 0 | 0 | 0 | 0 | 0 | 0 | 0 | 0 | 0 | 0 | 0 | 0 | 0 | 0 | 0 | 0 | 0 | 0 | 0 | 0
| Total | [9 empty] | 0 | 0 | 0 | 0 | 0 | 0 | 0 | 0 | 0 | 0 | 0 | 0 | 0 | 0 | 0 | 0 | 0 | 0 | 0 | 0 | 0 | 0 | 0 | 0 | 0 | 0 | 0 | 0 | 0 | 0
Capital Expenditure
Installation Cost
Installation Material Cost
Fixture Cost
[10 empty] | Fixture Cost Per Unit | 0 | 0 | 0 | 0 | 0 | 0 | 0 | 0 | 0 | 0 | 0 | 0 | 0 | 0 | 0 | 0 | 0 | 0 | 0 | 0 | 0 | 0 | 0 | 0 | 0 | 0 | 0 | 0 | 0 | 0
[10 empty] | Units Installed | 0 | 0 | 0 | 0 | 0 | 0 | 0 | 0 | 0 | 0 | 0 | 0 | 0 | 0 | 0 | 0 | 0 | 0 | 0 | 0 | 0 | 0 | 0 | 0 | 0 | 0 | 0 | 0 | 0 | 0
[9 empty] | Total Fixture Cost |  | 0 | 0 | 0 | 0 | 0 | 0 | 0 | 0 | 0 | 0 | 0 | 0 | 0 | 0 | 0 | 0 | 0 | 0 | 0 | 0 | 0 | 0 | 0 | 0 | 0 | 0 | 0 | 0 | 0 | 0
Fixture Tax
[10 empty] | Fixture Tax Per Unit | 0 | 0 | 0 | 0 | 0 | 0 | 0 | 0 | 0 | 0 | 0 | 0 | 0 | 0 | 0 | 0 | 0 | 0 | 0 | 0 | 0 | 0 | 0 | 0 | 0 | 0 | 0 | 0 | 0 | 0
[10 empty] | Units Installed | 0 | 0 | 0 | 0 | 0 | 0 | 0 | 0 | 0 | 0 | 0 | 0 | 0 | 0 | 0 | 0 | 0 | 0 | 0 | 0 | 0 | 0 | 0 | 0 | 0 | 0 | 0 | 0 | 0 | 0
[9 empty] | Total Fixture Tax |  | 0 | 0 | 0 | 0 | 0 | 0 | 0 | 0 | 0 | 0 | 0 | 0 | 0 | 0 | 0 | 0 | 0 | 0 | 0 | 0 | 0 | 0 | 0 | 0 | 0 | 0 | 0 | 0 | 0 | 0
[7 empty] | Total Installation Material Cost |  |  |  | 0 | 0 | 0 | 0 | 0 | 0 | 0 | 0 | 0 | 0 | 0 | 0 | 0 | 0 | 0 | 0 | 0 | 0 | 0 | 0 | 0 | 0 | 0 | 0 | 0 | 0 | 0 | 0 | 0 | 0
Installation Labor Cost
Installation Time (hrs)
[10 empty] | Installation Time Per Unit | 0 | 0 | 0 | 0 | 0 | 0 | 0 | 0 | 0 | 0 | 0 | 0 | 0 | 0 | 0 | 0 | 0 | 0 | 0 | 0 | 0 | 0 | 0 | 0 | 0 | 0 | 0 | 0 | 0 | 0
[10 empty] | Units Installed | 0 | 0 | 0 | 0 | 0 | 0 | 0 | 0 | 0 | 0 | 0 | 0 | 0 | 0 | 0 | 0 | 0 | 0 | 0 | 0 | 0 | 0 | 0 | 0 | 0 | 0 | 0 | 0 | 0 | 0
[9 empty] | Total Installation Time (hrs) |  | 0 | 0 | 0 | 0 | 0 | 0 | 0 | 0 | 0 | 0 | 0 | 0 | 0 | 0 | 0 | 0 | 0 | 0 | 0 | 0 | 0 | 0 | 0 | 0 | 0 | 0 | 0 | 0 | 0 | 0
[8 empty] | Labor Rate Per Hour |  |  | 0 | 0 | 0 | 0 | 0 | 0 | 0 | 0 | 0 | 0 | 0 | 0 | 0 | 0 | 0 | 0 | 0 | 0 | 0 | 0 | 0 | 0 | 0 | 0 | 0 | 0 | 0 | 0 | 0 | 0
[7 empty] | Total Installation Labor Cost |  |  |  | 0 | 0 | 0 | 0 | 0 | 0 | 0 | 0 | 0 | 0 | 0 | 0 | 0 | 0 | 0 | 0 | 0 | 0 | 0 | 0 | 0 | 0 | 0 | 0 | 0 | 0 | 0 | 0 | 0 | 0
Installation Vehicle Cost
Installation Time (hrs)
[10 empty] | Installation Time Per Unit | 0 | 0 | 0 | 0 | 0 | 0 | 0 | 0 | 0 | 0 | 0 | 0 | 0 | 0 | 0 | 0 | 0 | 0 | 0 | 0 | 0 | 0 | 0 | 0 | 0 | 0 | 0 | 0 | 0 | 0
[10 empty] | Units Installed | 0 | 0 | 0 | 0 | 0 | 0 | 0 | 0 | 0 | 0 | 0 | 0 | 0 | 0 | 0 | 0 | 0 | 0 | 0 | 0 | 0 | 0 | 0 | 0 | 0 | 0 | 0 | 0 | 0 | 0
[9 empty] | Total Installation Time (hrs) |  | 0 | 0 | 0 | 0 | 0 | 0 | 0 | 0 | 0 | 0 | 0 | 0 | 0 | 0 | 0 | 0 | 0 | 0 | 0 | 0 | 0 | 0 | 0 | 0 | 0 | 0 | 0 | 0 | 0 | 0
[8 empty] | Vehicle Rate Per Hour |  |  | 0 | 0 | 0 | 0 | 0 | 0 | 0 | 0 | 0 | 0 | 0 | 0 | 0 | 0 | 0 | 0 | 0 | 0 | 0 | 0 | 0 | 0 | 0 | 0 | 0 | 0 | 0 | 0 | 0 | 0
[7 empty] | Total Installation Vehicle Cost |  |  |  | 0 | 0 | 0 | 0 | 0 | 0 | 0 | 0 | 0 | 0 | 0 | 0 | 0 | 0 | 0 | 0 | 0 | 0 | 0 | 0 | 0 | 0 | 0 | 0 | 0 | 0 | 0 | 0 | 0 | 0
Installation Disposal Cost
[8 empty] | Disposal Cost Per Unit |  |  | 0 | 0 | 0 | 0 | 0 | 0 | 0 | 0 | 0 | 0 | 0 | 0 | 0 | 0 | 0 | 0 | 0 | 0 | 0 | 0 | 0 | 0 | 0 | 0 | 0 | 0 | 0 | 0 | 0 | 0
[8 empty] | Units Removed |  |  | 0 | 0 | 0 | 0 | 0 | 0 | 0 | 0 | 0 | 0 | 0 | 0 | 0 | 0 | 0 | 0 | 0 | 0 | 0 | 0 | 0 | 0 | 0 | 0 | 0 | 0 | 0 | 0 | 0 | 0
[7 empty] | Total Installation Disposal Cost |  |  |  | 0 | 0 | 0 | 0 | 0 | 0 | 0 | 0 | 0 | 0 | 0 | 0 | 0 | 0 | 0 | 0 | 0 | 0 | 0 | 0 | 0 | 0 | 0 | 0 | 0 | 0 | 0 | 0 | 0 | 0
[5 empty] | Total Installation Cost | [5 empty] | 0 | 0 | 0 | 0 | 0 | 0 | 0 | 0 | 0 | 0 | 0 | 0 | 0 | 0 | 0 | 0 | 0 | 0 | 0 | 0 | 0 | 0 | 0 | 0 | 0 | 0 | 0 | 0 | 0 | 0
Fixture Rebate
[6 empty] | Rebate Per Unit |  |  |  |  | 0 | 0 | 0 | 0 | 0 | 0 | 0 | 0 | 0 | 0 | 0 | 0 | 0 | 0 | 0 | 0 | 0 | 0 | 0 | 0 | 0 | 0 | 0 | 0 | 0 | 0 | 0 | 0 | 0 | 0
[6 empty] | Rebates Received |  |  |  |  | 0 | 0 | 0 | 0 | 0 | 0 | 0 | 0 | 0 | 0 | 0 | 0 | 0 | 0 | 0 | 0 | 0 | 0 | 0 | 0 | 0 | 0 | 0 | 0 | 0 | 0 | 0 | 0 | 0 | 0
[5 empty] | Total Fixture Rebate | [5 empty] | 0 | 0 | 0 | 0 | 0 | 0 | 0 | 0 | 0 | 0 | 0 | 0 | 0 | 0 | 0 | 0 | 0 | 0 | 0 | 0 | 0 | 0 | 0 | 0 | 0 | 0 | 0 | 0 | 0 | 0
Installation Project Overhead
[6 empty] | Installation Project Overhead Annually |  |  |  |  | 0 | 0 | 0 | 0 | 0 | 0 | 0 | 0 | 0 | 0 | 0 | 0 | 0 | 0 | 0 | 0 | 0 | 0 | 0 | 0 | 0 | 0 | 0 | 0 | 0 | 0 | 0 | 0 | 0 | 0
[6 empty] | Fraction of Installations |  |  |  |  | 0 | 0 | 0 | 0 | 0 | 0 | 0 | 0 | 0 | 0 | 0 | 0 | 0 | 0 | 0 | 0 | 0 | 0 | 0 | 0 | 0 | 0 | 0 | 0 | 0 | 0 | 0 | 0 | 0 | 0
[5 empty] | Total Installation Project Overhead | [5 empty] | 0 | 0 | 0 | 0 | 0 | 0 | 0 | 0 | 0 | 0 | 0 | 0 | 0 | 0 | 0 | 0 | 0 | 0 | 0 | 0 | 0 | 0 | 0 | 0 | 0 | 0 | 0 | 0 | 0 | 0
|  |  | Total Capital Expenditure | [7 empty] | 0 | 0 | 0 | 0 | 0 | 0 | 0 | 0 | 0 | 0 | 0 | 0 | 0 | 0 | 0 | 0 | 0 | 0 | 0 | 0 | 0 | 0 | 0 | 0 | 0 | 0 | 0 | 0 | 0 | 0
| Total | [9 empty] | 0 | 0 | 0 | 0 | 0 | 0 | 0 | 0 | 0 | 0 | 0 | 0 | 0 | 0 | 0 | 0 | 0 | 0 | 0 | 0 | 0 | 0 | 0 | 0 | 0 | 0 | 0 | 0 | 0 | 0
Capital Expenditure
Installation Cost
Installation Material Cost
Fixture Cost
[10 empty] | Fixture Cost Per Unit | 0 | 0 | 0 | 0 | 0 | 0 | 0 | 0 | 0 | 0 | 0 | 0 | 0 | 0 | 0 | 0 | 0 | 0 | 0 | 0 | 0 | 0 | 0 | 0 | 0 | 0 | 0 | 0 | 0 | 0
[10 empty] | Units Installed | 0 | 0 | 0 | 0 | 0 | 0 | 0 | 0 | 0 | 0 | 0 | 0 | 0 | 0 | 0 | 0 | 0 | 0 | 0 | 0 | 0 | 0 | 0 | 0 | 0 | 0 | 0 | 0 | 0 | 0
[9 empty] | Total Fixture Cost |  | 0 | 0 | 0 | 0 | 0 | 0 | 0 | 0 | 0 | 0 | 0 | 0 | 0 | 0 | 0 | 0 | 0 | 0 | 0 | 0 | 0 | 0 | 0 | 0 | 0 | 0 | 0 | 0 | 0 | 0
Fixture Tax
[10 empty] | Fixture Tax Per Unit | 0 | 0 | 0 | 0 | 0 | 0 | 0 | 0 | 0 | 0 | 0 | 0 | 0 | 0 | 0 | 0 | 0 | 0 | 0 | 0 | 0 | 0 | 0 | 0 | 0 | 0 | 0 | 0 | 0 | 0
[10 empty] | Units Installed | 0 | 0 | 0 | 0 | 0 | 0 | 0 | 0 | 0 | 0 | 0 | 0 | 0 | 0 | 0 | 0 | 0 | 0 | 0 | 0 | 0 | 0 | 0 | 0 | 0 | 0 | 0 | 0 | 0 | 0
[9 empty] | Total Fixture Tax |  | 0 | 0 | 0 | 0 | 0 | 0 | 0 | 0 | 0 | 0 | 0 | 0 | 0 | 0 | 0 | 0 | 0 | 0 | 0 | 0 | 0 | 0 | 0 | 0 | 0 | 0 | 0 | 0 | 0 | 0
[7 empty] | Total Installation Material Cost |  |  |  | 0 | 0 | 0 | 0 | 0 | 0 | 0 | 0 | 0 | 0 | 0 | 0 | 0 | 0 | 0 | 0 | 0 | 0 | 0 | 0 | 0 | 0 | 0 | 0 | 0 | 0 | 0 | 0 | 0 | 0
Installation Labor Cost
Installation Time (hrs)
[10 empty] | Installation Time Per Unit | 0 | 0 | 0 | 0 | 0 | 0 | 0 | 0 | 0 | 0 | 0 | 0 | 0 | 0 | 0 | 0 | 0 | 0 | 0 | 0 | 0 | 0 | 0 | 0 | 0 | 0 | 0 | 0 | 0 | 0
[10 empty] | Units Installed | 0 | 0 | 0 | 0 | 0 | 0 | 0 | 0 | 0 | 0 | 0 | 0 | 0 | 0 | 0 | 0 | 0 | 0 | 0 | 0 | 0 | 0 | 0 | 0 | 0 | 0 | 0 | 0 | 0 | 0
[9 empty] | Total Installation Time (hrs) |  | 0 | 0 | 0 | 0 | 0 | 0 | 0 | 0 | 0 | 0 | 0 | 0 | 0 | 0 | 0 | 0 | 0 | 0 | 0 | 0 | 0 | 0 | 0 | 0 | 0 | 0 | 0 | 0 | 0 | 0
[8 empty] | Labor Rate Per Hour |  |  | 0 | 0 | 0 | 0 | 0 | 0 | 0 | 0 | 0 | 0 | 0 | 0 | 0 | 0 | 0 | 0 | 0 | 0 | 0 | 0 | 0 | 0 | 0 | 0 | 0 | 0 | 0 | 0 | 0 | 0
[7 empty] | Total Installation Labor Cost |  |  |  | 0 | 0 | 0 | 0 | 0 | 0 | 0 | 0 | 0 | 0 | 0 | 0 | 0 | 0 | 0 | 0 | 0 | 0 | 0 | 0 | 0 | 0 | 0 | 0 | 0 | 0 | 0 | 0 | 0 | 0
Installation Vehicle Cost
Installation Time (hrs)
[10 empty] | Installation Time Per Unit | 0 | 0 | 0 | 0 | 0 | 0 | 0 | 0 | 0 | 0 | 0 | 0 | 0 | 0 | 0 | 0 | 0 | 0 | 0 | 0 | 0 | 0 | 0 | 0 | 0 | 0 | 0 | 0 | 0 | 0
[10 empty] | Units Installed | 0 | 0 | 0 | 0 | 0 | 0 | 0 | 0 | 0 | 0 | 0 | 0 | 0 | 0 | 0 | 0 | 0 | 0 | 0 | 0 | 0 | 0 | 0 | 0 | 0 | 0 | 0 | 0 | 0 | 0
[9 empty] | Total Installation Time (hrs) |  | 0 | 0 | 0 | 0 | 0 | 0 | 0 | 0 | 0 | 0 | 0 | 0 | 0 | 0 | 0 | 0 | 0 | 0 | 0 | 0 | 0 | 0 | 0 | 0 | 0 | 0 | 0 | 0 | 0 | 0
[8 empty] | Vehicle Rate Per Hour |  |  | 0 | 0 | 0 | 0 | 0 | 0 | 0 | 0 | 0 | 0 | 0 | 0 | 0 | 0 | 0 | 0 | 0 | 0 | 0 | 0 | 0 | 0 | 0 | 0 | 0 | 0 | 0 | 0 | 0 | 0
[7 empty] | Total Installation Vehicle Cost |  |  |  | 0 | 0 | 0 | 0 | 0 | 0 | 0 | 0 | 0 | 0 | 0 | 0 | 0 | 0 | 0 | 0 | 0 | 0 | 0 | 0 | 0 | 0 | 0 | 0 | 0 | 0 | 0 | 0 | 0 | 0
Installation Disposal Cost
[8 empty] | Disposal Cost Per Unit |  |  | 0 | 0 | 0 | 0 | 0 | 0 | 0 | 0 | 0 | 0 | 0 | 0 | 0 | 0 | 0 | 0 | 0 | 0 | 0 | 0 | 0 | 0 | 0 | 0 | 0 | 0 | 0 | 0 | 0 | 0
[8 empty] | Units Removed |  |  | 0 | 0 | 0 | 0 | 0 | 0 | 0 | 0 | 0 | 0 | 0 | 0 | 0 | 0 | 0 | 0 | 0 | 0 | 0 | 0 | 0 | 0 | 0 | 0 | 0 | 0 | 0 | 0 | 0 | 0
[7 empty] | Total Installation Disposal Cost |  |  |  | 0 | 0 | 0 | 0 | 0 | 0 | 0 | 0 | 0 | 0 | 0 | 0 | 0 | 0 | 0 | 0 | 0 | 0 | 0 | 0 | 0 | 0 | 0 | 0 | 0 | 0 | 0 | 0 | 0 | 0
[5 empty] | Total Installation Cost | [5 empty] | 0 | 0 | 0 | 0 | 0 | 0 | 0 | 0 | 0 | 0 | 0 | 0 | 0 | 0 | 0 | 0 | 0 | 0 | 0 | 0 | 0 | 0 | 0 | 0 | 0 | 0 | 0 | 0 | 0 | 0
Fixture Rebate
[6 empty] | Rebate Per Unit |  |  |  |  | 0 | 0 | 0 | 0 | 0 | 0 | 0 | 0 | 0 | 0 | 0 | 0 | 0 | 0 | 0 | 0 | 0 | 0 | 0 | 0 | 0 | 0 | 0 | 0 | 0 | 0 | 0 | 0 | 0 | 0
[6 empty] | Rebates Received |  |  |  |  | 0 | 0 | 0 | 0 | 0 | 0 | 0 | 0 | 0 | 0 | 0 | 0 | 0 | 0 | 0 | 0 | 0 | 0 | 0 | 0 | 0 | 0 | 0 | 0 | 0 | 0 | 0 | 0 | 0 | 0
[5 empty] | Total Fixture Rebate | [5 empty] | 0 | 0 | 0 | 0 | 0 | 0 | 0 | 0 | 0 | 0 | 0 | 0 | 0 | 0 | 0 | 0 | 0 | 0 | 0 | 0 | 0 | 0 | 0 | 0 | 0 | 0 | 0 | 0 | 0 | 0
Installation Project Overhead
[6 empty] | Installation Project Overhead Annually |  |  |  |  | 0 | 0 | 0 | 0 | 0 | 0 | 0 | 0 | 0 | 0 | 0 | 0 | 0 | 0 | 0 | 0 | 0 | 0 | 0 | 0 | 0 | 0 | 0 | 0 | 0 | 0 | 0 | 0 | 0 | 0
[6 empty] | Fraction of Installations |  |  |  |  | 0 | 0 | 0 | 0 | 0 | 0 | 0 | 0 | 0 | 0 | 0 | 0 | 0 | 0 | 0 | 0 | 0 | 0 | 0 | 0 | 0 | 0 | 0 | 0 | 0 | 0 | 0 | 0 | 0 | 0
[5 empty] | Total Installation Project Overhead | [5 empty] | 0 | 0 | 0 | 0 | 0 | 0 | 0 | 0 | 0 | 0 | 0 | 0 | 0 | 0 | 0 | 0 | 0 | 0 | 0 | 0 | 0 | 0 | 0 | 0 | 0 | 0 | 0 | 0 | 0 | 0
|  |  | Total Capital Expenditure | [7 empty] | 0 | 0 | 0 | 0 | 0 | 0 | 0 | 0 | 0 | 0 | 0 | 0 | 0 | 0 | 0 | 0 | 0 | 0 | 0 | 0 | 0 | 0 | 0 | 0 | 0 | 0 | 0 | 0 | 0 | 0
| Total | [9 empty] | 0 | 0 | 0 | 0 | 0 | 0 | 0 | 0 | 0 | 0 | 0 | 0 | 0 | 0 | 0 | 0 | 0 | 0 | 0 | 0 | 0 | 0 | 0 | 0 | 0 | 0 | 0 | 0 | 0 | 0
Capital Expenditure
Installation Cost
Installation Material Cost
Fixture Cost
[10 empty] | Fixture Cost Per Unit | 0 | 0 | 0 | 0 | 0 | 0 | 0 | 0 | 0 | 0 | 0 | 0 | 0 | 0 | 0 | 0 | 0 | 0 | 0 | 0 | 0 | 0 | 0 | 0 | 0 | 0 | 0 | 0 | 0 | 0
[10 empty] | Units Installed | 0 | 0 | 0 | 0 | 0 | 0 | 0 | 0 | 0 | 0 | 0 | 0 | 0 | 0 | 0 | 0 | 0 | 0 | 0 | 0 | 0 | 0 | 0 | 0 | 0 | 0 | 0 | 0 | 0 | 0
[9 empty] | Total Fixture Cost |  | 0 | 0 | 0 | 0 | 0 | 0 | 0 | 0 | 0 | 0 | 0 | 0 | 0 | 0 | 0 | 0 | 0 | 0 | 0 | 0 | 0 | 0 | 0 | 0 | 0 | 0 | 0 | 0 | 0 | 0
Fixture Tax
[10 empty] | Fixture Tax Per Unit | 0 | 0 | 0 | 0 | 0 | 0 | 0 | 0 | 0 | 0 | 0 | 0 | 0 | 0 | 0 | 0 | 0 | 0 | 0 | 0 | 0 | 0 | 0 | 0 | 0 | 0 | 0 | 0 | 0 | 0
[10 empty] | Units Installed | 0 | 0 | 0 | 0 | 0 | 0 | 0 | 0 | 0 | 0 | 0 | 0 | 0 | 0 | 0 | 0 | 0 | 0 | 0 | 0 | 0 | 0 | 0 | 0 | 0 | 0 | 0 | 0 | 0 | 0
[9 empty] | Total Fixture Tax |  | 0 | 0 | 0 | 0 | 0 | 0 | 0 | 0 | 0 | 0 | 0 | 0 | 0 | 0 | 0 | 0 | 0 | 0 | 0 | 0 | 0 | 0 | 0 | 0 | 0 | 0 | 0 | 0 | 0 | 0
[7 empty] | Total Installation Material Cost |  |  |  | 0 | 0 | 0 | 0 | 0 | 0 | 0 | 0 | 0 | 0 | 0 | 0 | 0 | 0 | 0 | 0 | 0 | 0 | 0 | 0 | 0 | 0 | 0 | 0 | 0 | 0 | 0 | 0 | 0 | 0
Installation Labor Cost
Installation Time (hrs)
[10 empty] | Installation Time Per Unit | 0 | 0 | 0 | 0 | 0 | 0 | 0 | 0 | 0 | 0 | 0 | 0 | 0 | 0 | 0 | 0 | 0 | 0 | 0 | 0 | 0 | 0 | 0 | 0 | 0 | 0 | 0 | 0 | 0 | 0
[10 empty] | Units Installed | 0 | 0 | 0 | 0 | 0 | 0 | 0 | 0 | 0 | 0 | 0 | 0 | 0 | 0 | 0 | 0 | 0 | 0 | 0 | 0 | 0 | 0 | 0 | 0 | 0 | 0 | 0 | 0 | 0 | 0
[9 empty] | Total Installation Time (hrs) |  | 0 | 0 | 0 | 0 | 0 | 0 | 0 | 0 | 0 | 0 | 0 | 0 | 0 | 0 | 0 | 0 | 0 | 0 | 0 | 0 | 0 | 0 | 0 | 0 | 0 | 0 | 0 | 0 | 0 | 0
[8 empty] | Labor Rate Per Hour |  |  | 0 | 0 | 0 | 0 | 0 | 0 | 0 | 0 | 0 | 0 | 0 | 0 | 0 | 0 | 0 | 0 | 0 | 0 | 0 | 0 | 0 | 0 | 0 | 0 | 0 | 0 | 0 | 0 | 0 | 0
[7 empty] | Total Installation Labor Cost |  |  |  | 0 | 0 | 0 | 0 | 0 | 0 | 0 | 0 | 0 | 0 | 0 | 0 | 0 | 0 | 0 | 0 | 0 | 0 | 0 | 0 | 0 | 0 | 0 | 0 | 0 | 0 | 0 | 0 | 0 | 0
Installation Vehicle Cost
Installation Time (hrs)
[10 empty] | Installation Time Per Unit | 0 | 0 | 0 | 0 | 0 | 0 | 0 | 0 | 0 | 0 | 0 | 0 | 0 | 0 | 0 | 0 | 0 | 0 | 0 | 0 | 0 | 0 | 0 | 0 | 0 | 0 | 0 | 0 | 0 | 0
[10 empty] | Units Installed | 0 | 0 | 0 | 0 | 0 | 0 | 0 | 0 | 0 | 0 | 0 | 0 | 0 | 0 | 0 | 0 | 0 | 0 | 0 | 0 | 0 | 0 | 0 | 0 | 0 | 0 | 0 | 0 | 0 | 0
[9 empty] | Total Installation Time (hrs) |  | 0 | 0 | 0 | 0 | 0 | 0 | 0 | 0 | 0 | 0 | 0 | 0 | 0 | 0 | 0 | 0 | 0 | 0 | 0 | 0 | 0 | 0 | 0 | 0 | 0 | 0 | 0 | 0 | 0 | 0
[8 empty] | Vehicle Rate Per Hour |  |  | 0 | 0 | 0 | 0 | 0 | 0 | 0 | 0 | 0 | 0 | 0 | 0 | 0 | 0 | 0 | 0 | 0 | 0 | 0 | 0 | 0 | 0 | 0 | 0 | 0 | 0 | 0 | 0 | 0 | 0
[7 empty] | Total Installation Vehicle Cost |  |  |  | 0 | 0 | 0 | 0 | 0 | 0 | 0 | 0 | 0 | 0 | 0 | 0 | 0 | 0 | 0 | 0 | 0 | 0 | 0 | 0 | 0 | 0 | 0 | 0 | 0 | 0 | 0 | 0 | 0 | 0
Installation Disposal Cost
[8 empty] | Disposal Cost Per Unit |  |  | 0 | 0 | 0 | 0 | 0 | 0 | 0 | 0 | 0 | 0 | 0 | 0 | 0 | 0 | 0 | 0 | 0 | 0 | 0 | 0 | 0 | 0 | 0 | 0 | 0 | 0 | 0 | 0 | 0 | 0
[8 empty] | Units Removed |  |  | 0 | 0 | 0 | 0 | 0 | 0 | 0 | 0 | 0 | 0 | 0 | 0 | 0 | 0 | 0 | 0 | 0 | 0 | 0 | 0 | 0 | 0 | 0 | 0 | 0 | 0 | 0 | 0 | 0 | 0
[7 empty] | Total Installation Disposal Cost |  |  |  | 0 | 0 | 0 | 0 | 0 | 0 | 0 | 0 | 0 | 0 | 0 | 0 | 0 | 0 | 0 | 0 | 0 | 0 | 0 | 0 | 0 | 0 | 0 | 0 | 0 | 0 | 0 | 0 | 0 | 0
[5 empty] | Total Installation Cost | [5 empty] | 0 | 0 | 0 | 0 | 0 | 0 | 0 | 0 | 0 | 0 | 0 | 0 | 0 | 0 | 0 | 0 | 0 | 0 | 0 | 0 | 0 | 0 | 0 | 0 | 0 | 0 | 0 | 0 | 0 | 0
Fixture Rebate
[6 empty] | Rebate Per Unit |  |  |  |  | 0 | 0 | 0 | 0 | 0 | 0 | 0 | 0 | 0 | 0 | 0 | 0 | 0 | 0 | 0 | 0 | 0 | 0 | 0 | 0 | 0 | 0 | 0 | 0 | 0 | 0 | 0 | 0 | 0 | 0
[6 empty] | Rebates Received |  |  |  |  | 0 | 0 | 0 | 0 | 0 | 0 | 0 | 0 | 0 | 0 | 0 | 0 | 0 | 0 | 0 | 0 | 0 | 0 | 0 | 0 | 0 | 0 | 0 | 0 | 0 | 0 | 0 | 0 | 0 | 0
[5 empty] | Total Fixture Rebate | [5 empty] | 0 | 0 | 0 | 0 | 0 | 0 | 0 | 0 | 0 | 0 | 0 | 0 | 0 | 0 | 0 | 0 | 0 | 0 | 0 | 0 | 0 | 0 | 0 | 0 | 0 | 0 | 0 | 0 | 0 | 0
Installation Project Overhead
[6 empty] | Installation Project Overhead Annually |  |  |  |  | 0 | 0 | 0 | 0 | 0 | 0 | 0 | 0 | 0 | 0 | 0 | 0 | 0 | 0 | 0 | 0 | 0 | 0 | 0 | 0 | 0 | 0 | 0 | 0 | 0 | 0 | 0 | 0 | 0 | 0
[6 empty] | Fraction of Installations |  |  |  |  | 0 | 0 | 0 | 0 | 0 | 0 | 0 | 0 | 0 | 0 | 0 | 0 | 0 | 0 | 0 | 0 | 0 | 0 | 0 | 0 | 0 | 0 | 0 | 0 | 0 | 0 | 0 | 0 | 0 | 0
[5 empty] | Total Installation Project Overhead | [5 empty] | 0 | 0 | 0 | 0 | 0 | 0 | 0 | 0 | 0 | 0 | 0 | 0 | 0 | 0 | 0 | 0 | 0 | 0 | 0 | 0 | 0 | 0 | 0 | 0 | 0 | 0 | 0 | 0 | 0 | 0
|  |  | Total Capital Expenditure | [7 empty] | 0 | 0 | 0 | 0 | 0 | 0 | 0 | 0 | 0 | 0 | 0 | 0 | 0 | 0 | 0 | 0 | 0 | 0 | 0 | 0 | 0 | 0 | 0 | 0 | 0 | 0 | 0 | 0 | 0 | 0
| Total | [9 empty] | 0 | 0 | 0 | 0 | 0 | 0 | 0 | 0 | 0 | 0 | 0 | 0 | 0 | 0 | 0 | 0 | 0 | 0 | 0 | 0 | 0 | 0 | 0 | 0 | 0 | 0 | 0 | 0 | 0 | 0
Capital Expenditure
Installation Cost
Installation Material Cost
Fixture Cost
[10 empty] | Fixture Cost Per Unit | 0 | 0 | 0 | 0 | 0 | 0 | 0 | 0 | 0 | 0 | 0 | 0 | 0 | 0 | 0 | 0 | 0 | 0 | 0 | 0 | 0 | 0 | 0 | 0 | 0 | 0 | 0 | 0 | 0 | 0
[10 empty] | Units Installed | 0 | 0 | 0 | 0 | 0 | 0 | 0 | 0 | 0 | 0 | 0 | 0 | 0 | 0 | 0 | 0 | 0 | 0 | 0 | 0 | 0 | 0 | 0 | 0 | 0 | 0 | 0 | 0 | 0 | 0
[9 empty] | Total Fixture Cost |  | 0 | 0 | 0 | 0 | 0 | 0 | 0 | 0 | 0 | 0 | 0 | 0 | 0 | 0 | 0 | 0 | 0 | 0 | 0 | 0 | 0 | 0 | 0 | 0 | 0 | 0 | 0 | 0 | 0 | 0
Fixture Tax
[10 empty] | Fixture Tax Per Unit | 0 | 0 | 0 | 0 | 0 | 0 | 0 | 0 | 0 | 0 | 0 | 0 | 0 | 0 | 0 | 0 | 0 | 0 | 0 | 0 | 0 | 0 | 0 | 0 | 0 | 0 | 0 | 0 | 0 | 0
[10 empty] | Units Installed | 0 | 0 | 0 | 0 | 0 | 0 | 0 | 0 | 0 | 0 | 0 | 0 | 0 | 0 | 0 | 0 | 0 | 0 | 0 | 0 | 0 | 0 | 0 | 0 | 0 | 0 | 0 | 0 | 0 | 0
[9 empty] | Total Fixture Tax |  | 0 | 0 | 0 | 0 | 0 | 0 | 0 | 0 | 0 | 0 | 0 | 0 | 0 | 0 | 0 | 0 | 0 | 0 | 0 | 0 | 0 | 0 | 0 | 0 | 0 | 0 | 0 | 0 | 0 | 0
[7 empty] | Total Installation Material Cost |  |  |  | 0 | 0 | 0 | 0 | 0 | 0 | 0 | 0 | 0 | 0 | 0 | 0 | 0 | 0 | 0 | 0 | 0 | 0 | 0 | 0 | 0 | 0 | 0 | 0 | 0 | 0 | 0 | 0 | 0 | 0
Installation Labor Cost
Installation Time (hrs)
[10 empty] | Installation Time Per Unit | 0 | 0 | 0 | 0 | 0 | 0 | 0 | 0 | 0 | 0 | 0 | 0 | 0 | 0 | 0 | 0 | 0 | 0 | 0 | 0 | 0 | 0 | 0 | 0 | 0 | 0 | 0 | 0 | 0 | 0
[10 empty] | Units Installed | 0 | 0 | 0 | 0 | 0 | 0 | 0 | 0 | 0 | 0 | 0 | 0 | 0 | 0 | 0 | 0 | 0 | 0 | 0 | 0 | 0 | 0 | 0 | 0 | 0 | 0 | 0 | 0 | 0 | 0
[9 empty] | Total Installation Time (hrs) |  | 0 | 0 | 0 | 0 | 0 | 0 | 0 | 0 | 0 | 0 | 0 | 0 | 0 | 0 | 0 | 0 | 0 | 0 | 0 | 0 | 0 | 0 | 0 | 0 | 0 | 0 | 0 | 0 | 0 | 0
[8 empty] | Labor Rate Per Hour |  |  | 0 | 0 | 0 | 0 | 0 | 0 | 0 | 0 | 0 | 0 | 0 | 0 | 0 | 0 | 0 | 0 | 0 | 0 | 0 | 0 | 0 | 0 | 0 | 0 | 0 | 0 | 0 | 0 | 0 | 0
[7 empty] | Total Installation Labor Cost |  |  |  | 0 | 0 | 0 | 0 | 0 | 0 | 0 | 0 | 0 | 0 | 0 | 0 | 0 | 0 | 0 | 0 | 0 | 0 | 0 | 0 | 0 | 0 | 0 | 0 | 0 | 0 | 0 | 0 | 0 | 0
Installation Vehicle Cost
Installation Time (hrs)
[10 empty] | Installation Time Per Unit | 0 | 0 | 0 | 0 | 0 | 0 | 0 | 0 | 0 | 0 | 0 | 0 | 0 | 0 | 0 | 0 | 0 | 0 | 0 | 0 | 0 | 0 | 0 | 0 | 0 | 0 | 0 | 0 | 0 | 0
[10 empty] | Units Installed | 0 | 0 | 0 | 0 | 0 | 0 | 0 | 0 | 0 | 0 | 0 | 0 | 0 | 0 | 0 | 0 | 0 | 0 | 0 | 0 | 0 | 0 | 0 | 0 | 0 | 0 | 0 | 0 | 0 | 0
[9 empty] | Total Installation Time (hrs) |  | 0 | 0 | 0 | 0 | 0 | 0 | 0 | 0 | 0 | 0 | 0 | 0 | 0 | 0 | 0 | 0 | 0 | 0 | 0 | 0 | 0 | 0 | 0 | 0 | 0 | 0 | 0 | 0 | 0 | 0
[8 empty] | Vehicle Rate Per Hour |  |  | 0 | 0 | 0 | 0 | 0 | 0 | 0 | 0 | 0 | 0 | 0 | 0 | 0 | 0 | 0 | 0 | 0 | 0 | 0 | 0 | 0 | 0 | 0 | 0 | 0 | 0 | 0 | 0 | 0 | 0
[7 empty] | Total Installation Vehicle Cost |  |  |  | 0 | 0 | 0 | 0 | 0 | 0 | 0 | 0 | 0 | 0 | 0 | 0 | 0 | 0 | 0 | 0 | 0 | 0 | 0 | 0 | 0 | 0 | 0 | 0 | 0 | 0 | 0 | 0 | 0 | 0
Installation Disposal Cost
[8 empty] | Disposal Cost Per Unit |  |  | 0 | 0 | 0 | 0 | 0 | 0 | 0 | 0 | 0 | 0 | 0 | 0 | 0 | 0 | 0 | 0 | 0 | 0 | 0 | 0 | 0 | 0 | 0 | 0 | 0 | 0 | 0 | 0 | 0 | 0
[8 empty] | Units Removed |  |  | 0 | 0 | 0 | 0 | 0 | 0 | 0 | 0 | 0 | 0 | 0 | 0 | 0 | 0 | 0 | 0 | 0 | 0 | 0 | 0 | 0 | 0 | 0 | 0 | 0 | 0 | 0 | 0 | 0 | 0
[7 empty] | Total Installation Disposal Cost |  |  |  | 0 | 0 | 0 | 0 | 0 | 0 | 0 | 0 | 0 | 0 | 0 | 0 | 0 | 0 | 0 | 0 | 0 | 0 | 0 | 0 | 0 | 0 | 0 | 0 | 0 | 0 | 0 | 0 | 0 | 0
[5 empty] | Total Installation Cost | [5 empty] | 0 | 0 | 0 | 0 | 0 | 0 | 0 | 0 | 0 | 0 | 0 | 0 | 0 | 0 | 0 | 0 | 0 | 0 | 0 | 0 | 0 | 0 | 0 | 0 | 0 | 0 | 0 | 0 | 0 | 0
Fixture Rebate
[6 empty] | Rebate Per Unit |  |  |  |  | 0 | 0 | 0 | 0 | 0 | 0 | 0 | 0 | 0 | 0 | 0 | 0 | 0 | 0 | 0 | 0 | 0 | 0 | 0 | 0 | 0 | 0 | 0 | 0 | 0 | 0 | 0 | 0 | 0 | 0
[6 empty] | Rebates Received |  |  |  |  | 0 | 0 | 0 | 0 | 0 | 0 | 0 | 0 | 0 | 0 | 0 | 0 | 0 | 0 | 0 | 0 | 0 | 0 | 0 | 0 | 0 | 0 | 0 | 0 | 0 | 0 | 0 | 0 | 0 | 0
[5 empty] | Total Fixture Rebate | [5 empty] | 0 | 0 | 0 | 0 | 0 | 0 | 0 | 0 | 0 | 0 | 0 | 0 | 0 | 0 | 0 | 0 | 0 | 0 | 0 | 0 | 0 | 0 | 0 | 0 | 0 | 0 | 0 | 0 | 0 | 0
Installation Project Overhead
[6 empty] | Installation Project Overhead Annually |  |  |  |  | 0 | 0 | 0 | 0 | 0 | 0 | 0 | 0 | 0 | 0 | 0 | 0 | 0 | 0 | 0 | 0 | 0 | 0 | 0 | 0 | 0 | 0 | 0 | 0 | 0 | 0 | 0 | 0 | 0 | 0
[6 empty] | Fraction of Installations |  |  |  |  | 0 | 0 | 0 | 0 | 0 | 0 | 0 | 0 | 0 | 0 | 0 | 0 | 0 | 0 | 0 | 0 | 0 | 0 | 0 | 0 | 0 | 0 | 0 | 0 | 0 | 0 | 0 | 0 | 0 | 0
[5 empty] | Total Installation Project Overhead | [5 empty] | 0 | 0 | 0 | 0 | 0 | 0 | 0 | 0 | 0 | 0 | 0 | 0 | 0 | 0 | 0 | 0 | 0 | 0 | 0 | 0 | 0 | 0 | 0 | 0 | 0 | 0 | 0 | 0 | 0 | 0
|  |  | Total Capital Expenditure | [7 empty] | 0 | 0 | 0 | 0 | 0 | 0 | 0 | 0 | 0 | 0 | 0 | 0 | 0 | 0 | 0 | 0 | 0 | 0 | 0 | 0 | 0 | 0 | 0 | 0 | 0 | 0 | 0 | 0 | 0 | 0
| Total | [9 empty] | 0 | 0 | 0 | 0 | 0 | 0 | 0 | 0 | 0 | 0 | 0 | 0 | 0 | 0 | 0 | 0 | 0 | 0 | 0 | 0 | 0 | 0 | 0 | 0 | 0 | 0 | 0 | 0 | 0 | 0
Capital Expenditure
Installation Cost
Installation Material Cost
Fixture Cost
[10 empty] | Fixture Cost Per Unit | 0 | 0 | 0 | 0 | 0 | 0 | 0 | 0 | 0 | 0 | 0 | 0 | 0 | 0 | 0 | 0 | 0 | 0 | 0 | 0 | 0 | 0 | 0 | 0 | 0 | 0 | 0 | 0 | 0 | 0
[10 empty] | Units Installed | 0 | 0 | 0 | 0 | 0 | 0 | 0 | 0 | 0 | 0 | 0 | 0 | 0 | 0 | 0 | 0 | 0 | 0 | 0 | 0 | 0 | 0 | 0 | 0 | 0 | 0 | 0 | 0 | 0 | 0
[9 empty] | Total Fixture Cost |  | 0 | 0 | 0 | 0 | 0 | 0 | 0 | 0 | 0 | 0 | 0 | 0 | 0 | 0 | 0 | 0 | 0 | 0 | 0 | 0 | 0 | 0 | 0 | 0 | 0 | 0 | 0 | 0 | 0 | 0
Fixture Tax
[10 empty] | Fixture Tax Per Unit | 0 | 0 | 0 | 0 | 0 | 0 | 0 | 0 | 0 | 0 | 0 | 0 | 0 | 0 | 0 | 0 | 0 | 0 | 0 | 0 | 0 | 0 | 0 | 0 | 0 | 0 | 0 | 0 | 0 | 0
[10 empty] | Units Installed | 0 | 0 | 0 | 0 | 0 | 0 | 0 | 0 | 0 | 0 | 0 | 0 | 0 | 0 | 0 | 0 | 0 | 0 | 0 | 0 | 0 | 0 | 0 | 0 | 0 | 0 | 0 | 0 | 0 | 0
[9 empty] | Total Fixture Tax |  | 0 | 0 | 0 | 0 | 0 | 0 | 0 | 0 | 0 | 0 | 0 | 0 | 0 | 0 | 0 | 0 | 0 | 0 | 0 | 0 | 0 | 0 | 0 | 0 | 0 | 0 | 0 | 0 | 0 | 0
[7 empty] | Total Installation Material Cost |  |  |  | 0 | 0 | 0 | 0 | 0 | 0 | 0 | 0 | 0 | 0 | 0 | 0 | 0 | 0 | 0 | 0 | 0 | 0 | 0 | 0 | 0 | 0 | 0 | 0 | 0 | 0 | 0 | 0 | 0 | 0
Installation Labor Cost
Installation Time (hrs)
[10 empty] | Installation Time Per Unit | 0 | 0 | 0 | 0 | 0 | 0 | 0 | 0 | 0 | 0 | 0 | 0 | 0 | 0 | 0 | 0 | 0 | 0 | 0 | 0 | 0 | 0 | 0 | 0 | 0 | 0 | 0 | 0 | 0 | 0
[10 empty] | Units Installed | 0 | 0 | 0 | 0 | 0 | 0 | 0 | 0 | 0 | 0 | 0 | 0 | 0 | 0 | 0 | 0 | 0 | 0 | 0 | 0 | 0 | 0 | 0 | 0 | 0 | 0 | 0 | 0 | 0 | 0
[9 empty] | Total Installation Time (hrs) |  | 0 | 0 | 0 | 0 | 0 | 0 | 0 | 0 | 0 | 0 | 0 | 0 | 0 | 0 | 0 | 0 | 0 | 0 | 0 | 0 | 0 | 0 | 0 | 0 | 0 | 0 | 0 | 0 | 0 | 0
[8 empty] | Labor Rate Per Hour |  |  | 0 | 0 | 0 | 0 | 0 | 0 | 0 | 0 | 0 | 0 | 0 | 0 | 0 | 0 | 0 | 0 | 0 | 0 | 0 | 0 | 0 | 0 | 0 | 0 | 0 | 0 | 0 | 0 | 0 | 0
[7 empty] | Total Installation Labor Cost |  |  |  | 0 | 0 | 0 | 0 | 0 | 0 | 0 | 0 | 0 | 0 | 0 | 0 | 0 | 0 | 0 | 0 | 0 | 0 | 0 | 0 | 0 | 0 | 0 | 0 | 0 | 0 | 0 | 0 | 0 | 0
Installation Vehicle Cost
Installation Time (hrs)
[10 empty] | Installation Time Per Unit | 0 | 0 | 0 | 0 | 0 | 0 | 0 | 0 | 0 | 0 | 0 | 0 | 0 | 0 | 0 | 0 | 0 | 0 | 0 | 0 | 0 | 0 | 0 | 0 | 0 | 0 | 0 | 0 | 0 | 0
[10 empty] | Units Installed | 0 | 0 | 0 | 0 | 0 | 0 | 0 | 0 | 0 | 0 | 0 | 0 | 0 | 0 | 0 | 0 | 0 | 0 | 0 | 0 | 0 | 0 | 0 | 0 | 0 | 0 | 0 | 0 | 0 | 0
[9 empty] | Total Installation Time (hrs) |  | 0 | 0 | 0 | 0 | 0 | 0 | 0 | 0 | 0 | 0 | 0 | 0 | 0 | 0 | 0 | 0 | 0 | 0 | 0 | 0 | 0 | 0 | 0 | 0 | 0 | 0 | 0 | 0 | 0 | 0
[8 empty] | Vehicle Rate Per Hour |  |  | 0 | 0 | 0 | 0 | 0 | 0 | 0 | 0 | 0 | 0 | 0 | 0 | 0 | 0 | 0 | 0 | 0 | 0 | 0 | 0 | 0 | 0 | 0 | 0 | 0 | 0 | 0 | 0 | 0 | 0
[7 empty] | Total Installation Vehicle Cost |  |  |  | 0 | 0 | 0 | 0 | 0 | 0 | 0 | 0 | 0 | 0 | 0 | 0 | 0 | 0 | 0 | 0 | 0 | 0 | 0 | 0 | 0 | 0 | 0 | 0 | 0 | 0 | 0 | 0 | 0 | 0
Installation Disposal Cost
[8 empty] | Disposal Cost Per Unit |  |  | 0 | 0 | 0 | 0 | 0 | 0 | 0 | 0 | 0 | 0 | 0 | 0 | 0 | 0 | 0 | 0 | 0 | 0 | 0 | 0 | 0 | 0 | 0 | 0 | 0 | 0 | 0 | 0 | 0 | 0
[8 empty] | Units Removed |  |  | 0 | 0 | 0 | 0 | 0 | 0 | 0 | 0 | 0 | 0 | 0 | 0 | 0 | 0 | 0 | 0 | 0 | 0 | 0 | 0 | 0 | 0 | 0 | 0 | 0 | 0 | 0 | 0 | 0 | 0
[7 empty] | Total Installation Disposal Cost |  |  |  | 0 | 0 | 0 | 0 | 0 | 0 | 0 | 0 | 0 | 0 | 0 | 0 | 0 | 0 | 0 | 0 | 0 | 0 | 0 | 0 | 0 | 0 | 0 | 0 | 0 | 0 | 0 | 0 | 0 | 0
[5 empty] | Total Installation Cost | [5 empty] | 0 | 0 | 0 | 0 | 0 | 0 | 0 | 0 | 0 | 0 | 0 | 0 | 0 | 0 | 0 | 0 | 0 | 0 | 0 | 0 | 0 | 0 | 0 | 0 | 0 | 0 | 0 | 0 | 0 | 0
Fixture Rebate
[6 empty] | Rebate Per Unit |  |  |  |  | 0 | 0 | 0 | 0 | 0 | 0 | 0 | 0 | 0 | 0 | 0 | 0 | 0 | 0 | 0 | 0 | 0 | 0 | 0 | 0 | 0 | 0 | 0 | 0 | 0 | 0 | 0 | 0 | 0 | 0
[6 empty] | Rebates Received |  |  |  |  | 0 | 0 | 0 | 0 | 0 | 0 | 0 | 0 | 0 | 0 | 0 | 0 | 0 | 0 | 0 | 0 | 0 | 0 | 0 | 0 | 0 | 0 | 0 | 0 | 0 | 0 | 0 | 0 | 0 | 0
[5 empty] | Total Fixture Rebate | [5 empty] | 0 | 0 | 0 | 0 | 0 | 0 | 0 | 0 | 0 | 0 | 0 | 0 | 0 | 0 | 0 | 0 | 0 | 0 | 0 | 0 | 0 | 0 | 0 | 0 | 0 | 0 | 0 | 0 | 0 | 0
Installation Project Overhead
[6 empty] | Installation Project Overhead Annually |  |  |  |  | 0 | 0 | 0 | 0 | 0 | 0 | 0 | 0 | 0 | 0 | 0 | 0 | 0 | 0 | 0 | 0 | 0 | 0 | 0 | 0 | 0 | 0 | 0 | 0 | 0 | 0 | 0 | 0 | 0 | 0
[6 empty] | Fraction of Installations |  |  |  |  | 0 | 0 | 0 | 0 | 0 | 0 | 0 | 0 | 0 | 0 | 0 | 0 | 0 | 0 | 0 | 0 | 0 | 0 | 0 | 0 | 0 | 0 | 0 | 0 | 0 | 0 | 0 | 0 | 0 | 0
[5 empty] | Total Installation Project Overhead | [5 empty] | 0 | 0 | 0 | 0 | 0 | 0 | 0 | 0 | 0 | 0 | 0 | 0 | 0 | 0 | 0 | 0 | 0 | 0 | 0 | 0 | 0 | 0 | 0 | 0 | 0 | 0 | 0 | 0 | 0 | 0
|  |  | Total Capital Expenditure | [7 empty] | 0 | 0 | 0 | 0 | 0 | 0 | 0 | 0 | 0 | 0 | 0 | 0 | 0 | 0 | 0 | 0 | 0 | 0 | 0 | 0 | 0 | 0 | 0 | 0 | 0 | 0 | 0 | 0 | 0 | 0
| Total | [9 empty] | 0 | 0 | 0 | 0 | 0 | 0 | 0 | 0 | 0 | 0 | 0 | 0 | 0 | 0 | 0 | 0 | 0 | 0 | 0 | 0 | 0 | 0 | 0 | 0 | 0 | 0 | 0 | 0 | 0 | 0
Capital Expenditure
Installation Cost
Installation Material Cost
Fixture Cost
[10 empty] | Fixture Cost Per Unit | 0 | 0 | 0 | 0 | 0 | 0 | 0 | 0 | 0 | 0 | 0 | 0 | 0 | 0 | 0 | 0 | 0 | 0 | 0 | 0 | 0 | 0 | 0 | 0 | 0 | 0 | 0 | 0 | 0 | 0
[10 empty] | Units Installed | 0 | 0 | 0 | 0 | 0 | 0 | 0 | 0 | 0 | 0 | 0 | 0 | 0 | 0 | 0 | 0 | 0 | 0 | 0 | 0 | 0 | 0 | 0 | 0 | 0 | 0 | 0 | 0 | 0 | 0
[9 empty] | Total Fixture Cost |  | 0 | 0 | 0 | 0 | 0 | 0 | 0 | 0 | 0 | 0 | 0 | 0 | 0 | 0 | 0 | 0 | 0 | 0 | 0 | 0 | 0 | 0 | 0 | 0 | 0 | 0 | 0 | 0 | 0 | 0
Fixture Tax
[10 empty] | Fixture Tax Per Unit | 0 | 0 | 0 | 0 | 0 | 0 | 0 | 0 | 0 | 0 | 0 | 0 | 0 | 0 | 0 | 0 | 0 | 0 | 0 | 0 | 0 | 0 | 0 | 0 | 0 | 0 | 0 | 0 | 0 | 0
[10 empty] | Units Installed | 0 | 0 | 0 | 0 | 0 | 0 | 0 | 0 | 0 | 0 | 0 | 0 | 0 | 0 | 0 | 0 | 0 | 0 | 0 | 0 | 0 | 0 | 0 | 0 | 0 | 0 | 0 | 0 | 0 | 0
[9 empty] | Total Fixture Tax |  | 0 | 0 | 0 | 0 | 0 | 0 | 0 | 0 | 0 | 0 | 0 | 0 | 0 | 0 | 0 | 0 | 0 | 0 | 0 | 0 | 0 | 0 | 0 | 0 | 0 | 0 | 0 | 0 | 0 | 0
[7 empty] | Total Installation Material Cost |  |  |  | 0 | 0 | 0 | 0 | 0 | 0 | 0 | 0 | 0 | 0 | 0 | 0 | 0 | 0 | 0 | 0 | 0 | 0 | 0 | 0 | 0 | 0 | 0 | 0 | 0 | 0 | 0 | 0 | 0 | 0
Installation Labor Cost
Installation Time (hrs)
[10 empty] | Installation Time Per Unit | 0 | 0 | 0 | 0 | 0 | 0 | 0 | 0 | 0 | 0 | 0 | 0 | 0 | 0 | 0 | 0 | 0 | 0 | 0 | 0 | 0 | 0 | 0 | 0 | 0 | 0 | 0 | 0 | 0 | 0
[10 empty] | Units Installed | 0 | 0 | 0 | 0 | 0 | 0 | 0 | 0 | 0 | 0 | 0 | 0 | 0 | 0 | 0 | 0 | 0 | 0 | 0 | 0 | 0 | 0 | 0 | 0 | 0 | 0 | 0 | 0 | 0 | 0
[9 empty] | Total Installation Time (hrs) |  | 0 | 0 | 0 | 0 | 0 | 0 | 0 | 0 | 0 | 0 | 0 | 0 | 0 | 0 | 0 | 0 | 0 | 0 | 0 | 0 | 0 | 0 | 0 | 0 | 0 | 0 | 0 | 0 | 0 | 0
[8 empty] | Labor Rate Per Hour |  |  | 0 | 0 | 0 | 0 | 0 | 0 | 0 | 0 | 0 | 0 | 0 | 0 | 0 | 0 | 0 | 0 | 0 | 0 | 0 | 0 | 0 | 0 | 0 | 0 | 0 | 0 | 0 | 0 | 0 | 0
[7 empty] | Total Installation Labor Cost |  |  |  | 0 | 0 | 0 | 0 | 0 | 0 | 0 | 0 | 0 | 0 | 0 | 0 | 0 | 0 | 0 | 0 | 0 | 0 | 0 | 0 | 0 | 0 | 0 | 0 | 0 | 0 | 0 | 0 | 0 | 0
Installation Vehicle Cost
Installation Time (hrs)
[10 empty] | Installation Time Per Unit | 0 | 0 | 0 | 0 | 0 | 0 | 0 | 0 | 0 | 0 | 0 | 0 | 0 | 0 | 0 | 0 | 0 | 0 | 0 | 0 | 0 | 0 | 0 | 0 | 0 | 0 | 0 | 0 | 0 | 0
[10 empty] | Units Installed | 0 | 0 | 0 | 0 | 0 | 0 | 0 | 0 | 0 | 0 | 0 | 0 | 0 | 0 | 0 | 0 | 0 | 0 | 0 | 0 | 0 | 0 | 0 | 0 | 0 | 0 | 0 | 0 | 0 | 0
[9 empty] | Total Installation Time (hrs) |  | 0 | 0 | 0 | 0 | 0 | 0 | 0 | 0 | 0 | 0 | 0 | 0 | 0 | 0 | 0 | 0 | 0 | 0 | 0 | 0 | 0 | 0 | 0 | 0 | 0 | 0 | 0 | 0 | 0 | 0
[8 empty] | Vehicle Rate Per Hour |  |  | 0 | 0 | 0 | 0 | 0 | 0 | 0 | 0 | 0 | 0 | 0 | 0 | 0 | 0 | 0 | 0 | 0 | 0 | 0 | 0 | 0 | 0 | 0 | 0 | 0 | 0 | 0 | 0 | 0 | 0
[7 empty] | Total Installation Vehicle Cost |  |  |  | 0 | 0 | 0 | 0 | 0 | 0 | 0 | 0 | 0 | 0 | 0 | 0 | 0 | 0 | 0 | 0 | 0 | 0 | 0 | 0 | 0 | 0 | 0 | 0 | 0 | 0 | 0 | 0 | 0 | 0
Installation Disposal Cost
[8 empty] | Disposal Cost Per Unit |  |  | 0 | 0 | 0 | 0 | 0 | 0 | 0 | 0 | 0 | 0 | 0 | 0 | 0 | 0 | 0 | 0 | 0 | 0 | 0 | 0 | 0 | 0 | 0 | 0 | 0 | 0 | 0 | 0 | 0 | 0
[8 empty] | Units Removed |  |  | 0 | 0 | 0 | 0 | 0 | 0 | 0 | 0 | 0 | 0 | 0 | 0 | 0 | 0 | 0 | 0 | 0 | 0 | 0 | 0 | 0 | 0 | 0 | 0 | 0 | 0 | 0 | 0 | 0 | 0
[7 empty] | Total Installation Disposal Cost |  |  |  | 0 | 0 | 0 | 0 | 0 | 0 | 0 | 0 | 0 | 0 | 0 | 0 | 0 | 0 | 0 | 0 | 0 | 0 | 0 | 0 | 0 | 0 | 0 | 0 | 0 | 0 | 0 | 0 | 0 | 0
[5 empty] | Total Installation Cost | [5 empty] | 0 | 0 | 0 | 0 | 0 | 0 | 0 | 0 | 0 | 0 | 0 | 0 | 0 | 0 | 0 | 0 | 0 | 0 | 0 | 0 | 0 | 0 | 0 | 0 | 0 | 0 | 0 | 0 | 0 | 0
Fixture Rebate
[6 empty] | Rebate Per Unit |  |  |  |  | 0 | 0 | 0 | 0 | 0 | 0 | 0 | 0 | 0 | 0 | 0 | 0 | 0 | 0 | 0 | 0 | 0 | 0 | 0 | 0 | 0 | 0 | 0 | 0 | 0 | 0 | 0 | 0 | 0 | 0
[6 empty] | Rebates Received |  |  |  |  | 0 | 0 | 0 | 0 | 0 | 0 | 0 | 0 | 0 | 0 | 0 | 0 | 0 | 0 | 0 | 0 | 0 | 0 | 0 | 0 | 0 | 0 | 0 | 0 | 0 | 0 | 0 | 0 | 0 | 0
[5 empty] | Total Fixture Rebate | [5 empty] | 0 | 0 | 0 | 0 | 0 | 0 | 0 | 0 | 0 | 0 | 0 | 0 | 0 | 0 | 0 | 0 | 0 | 0 | 0 | 0 | 0 | 0 | 0 | 0 | 0 | 0 | 0 | 0 | 0 | 0
Installation Project Overhead
[6 empty] | Installation Project Overhead Annually |  |  |  |  | 0 | 0 | 0 | 0 | 0 | 0 | 0 | 0 | 0 | 0 | 0 | 0 | 0 | 0 | 0 | 0 | 0 | 0 | 0 | 0 | 0 | 0 | 0 | 0 | 0 | 0 | 0 | 0 | 0 | 0
[6 empty] | Fraction of Installations |  |  |  |  | 0 | 0 | 0 | 0 | 0 | 0 | 0 | 0 | 0 | 0 | 0 | 0 | 0 | 0 | 0 | 0 | 0 | 0 | 0 | 0 | 0 | 0 | 0 | 0 | 0 | 0 | 0 | 0 | 0 | 0
[5 empty] | Total Installation Project Overhead | [5 empty] | 0 | 0 | 0 | 0 | 0 | 0 | 0 | 0 | 0 | 0 | 0 | 0 | 0 | 0 | 0 | 0 | 0 | 0 | 0 | 0 | 0 | 0 | 0 | 0 | 0 | 0 | 0 | 0 | 0 | 0
|  |  | Total Capital Expenditure | [7 empty] | 0 | 0 | 0 | 0 | 0 | 0 | 0 | 0 | 0 | 0 | 0 | 0 | 0 | 0 | 0 | 0 | 0 | 0 | 0 | 0 | 0 | 0 | 0 | 0 | 0 | 0 | 0 | 0 | 0 | 0
| Total | [9 empty] | 0 | 0 | 0 | 0 | 0 | 0 | 0 | 0 | 0 | 0 | 0 | 0 | 0 | 0 | 0 | 0 | 0 | 0 | 0 | 0 | 0 | 0 | 0 | 0 | 0 | 0 | 0 | 0 | 0 | 0
Capital Expenditure
Installation Cost
Installation Material Cost
Fixture Cost
[10 empty] | Fixture Cost Per Unit | 0 | 0 | 0 | 0 | 0 | 0 | 0 | 0 | 0 | 0 | 0 | 0 | 0 | 0 | 0 | 0 | 0 | 0 | 0 | 0 | 0 | 0 | 0 | 0 | 0 | 0 | 0 | 0 | 0 | 0
[10 empty] | Units Installed | 0 | 0 | 0 | 0 | 0 | 0 | 0 | 0 | 0 | 0 | 0 | 0 | 0 | 0 | 0 | 0 | 0 | 0 | 0 | 0 | 0 | 0 | 0 | 0 | 0 | 0 | 0 | 0 | 0 | 0
[9 empty] | Total Fixture Cost |  | 0 | 0 | 0 | 0 | 0 | 0 | 0 | 0 | 0 | 0 | 0 | 0 | 0 | 0 | 0 | 0 | 0 | 0 | 0 | 0 | 0 | 0 | 0 | 0 | 0 | 0 | 0 | 0 | 0 | 0
Fixture Tax
[10 empty] | Fixture Tax Per Unit | 0 | 0 | 0 | 0 | 0 | 0 | 0 | 0 | 0 | 0 | 0 | 0 | 0 | 0 | 0 | 0 | 0 | 0 | 0 | 0 | 0 | 0 | 0 | 0 | 0 | 0 | 0 | 0 | 0 | 0
[10 empty] | Units Installed | 0 | 0 | 0 | 0 | 0 | 0 | 0 | 0 | 0 | 0 | 0 | 0 | 0 | 0 | 0 | 0 | 0 | 0 | 0 | 0 | 0 | 0 | 0 | 0 | 0 | 0 | 0 | 0 | 0 | 0
[9 empty] | Total Fixture Tax |  | 0 | 0 | 0 | 0 | 0 | 0 | 0 | 0 | 0 | 0 | 0 | 0 | 0 | 0 | 0 | 0 | 0 | 0 | 0 | 0 | 0 | 0 | 0 | 0 | 0 | 0 | 0 | 0 | 0 | 0
[7 empty] | Total Installation Material Cost |  |  |  | 0 | 0 | 0 | 0 | 0 | 0 | 0 | 0 | 0 | 0 | 0 | 0 | 0 | 0 | 0 | 0 | 0 | 0 | 0 | 0 | 0 | 0 | 0 | 0 | 0 | 0 | 0 | 0 | 0 | 0
Installation Labor Cost
Installation Time (hrs)
[10 empty] | Installation Time Per Unit | 0 | 0 | 0 | 0 | 0 | 0 | 0 | 0 | 0 | 0 | 0 | 0 | 0 | 0 | 0 | 0 | 0 | 0 | 0 | 0 | 0 | 0 | 0 | 0 | 0 | 0 | 0 | 0 | 0 | 0
[10 empty] | Units Installed | 0 | 0 | 0 | 0 | 0 | 0 | 0 | 0 | 0 | 0 | 0 | 0 | 0 | 0 | 0 | 0 | 0 | 0 | 0 | 0 | 0 | 0 | 0 | 0 | 0 | 0 | 0 | 0 | 0 | 0
[9 empty] | Total Installation Time (hrs) |  | 0 | 0 | 0 | 0 | 0 | 0 | 0 | 0 | 0 | 0 | 0 | 0 | 0 | 0 | 0 | 0 | 0 | 0 | 0 | 0 | 0 | 0 | 0 | 0 | 0 | 0 | 0 | 0 | 0 | 0
[8 empty] | Labor Rate Per Hour |  |  | 0 | 0 | 0 | 0 | 0 | 0 | 0 | 0 | 0 | 0 | 0 | 0 | 0 | 0 | 0 | 0 | 0 | 0 | 0 | 0 | 0 | 0 | 0 | 0 | 0 | 0 | 0 | 0 | 0 | 0
[7 empty] | Total Installation Labor Cost |  |  |  | 0 | 0 | 0 | 0 | 0 | 0 | 0 | 0 | 0 | 0 | 0 | 0 | 0 | 0 | 0 | 0 | 0 | 0 | 0 | 0 | 0 | 0 | 0 | 0 | 0 | 0 | 0 | 0 | 0 | 0
Installation Vehicle Cost
Installation Time (hrs)
[10 empty] | Installation Time Per Unit | 0 | 0 | 0 | 0 | 0 | 0 | 0 | 0 | 0 | 0 | 0 | 0 | 0 | 0 | 0 | 0 | 0 | 0 | 0 | 0 | 0 | 0 | 0 | 0 | 0 | 0 | 0 | 0 | 0 | 0
[10 empty] | Units Installed | 0 | 0 | 0 | 0 | 0 | 0 | 0 | 0 | 0 | 0 | 0 | 0 | 0 | 0 | 0 | 0 | 0 | 0 | 0 | 0 | 0 | 0 | 0 | 0 | 0 | 0 | 0 | 0 | 0 | 0
[9 empty] | Total Installation Time (hrs) |  | 0 | 0 | 0 | 0 | 0 | 0 | 0 | 0 | 0 | 0 | 0 | 0 | 0 | 0 | 0 | 0 | 0 | 0 | 0 | 0 | 0 | 0 | 0 | 0 | 0 | 0 | 0 | 0 | 0 | 0
[8 empty] | Vehicle Rate Per Hour |  |  | 0 | 0 | 0 | 0 | 0 | 0 | 0 | 0 | 0 | 0 | 0 | 0 | 0 | 0 | 0 | 0 | 0 | 0 | 0 | 0 | 0 | 0 | 0 | 0 | 0 | 0 | 0 | 0 | 0 | 0
[7 empty] | Total Installation Vehicle Cost |  |  |  | 0 | 0 | 0 | 0 | 0 | 0 | 0 | 0 | 0 | 0 | 0 | 0 | 0 | 0 | 0 | 0 | 0 | 0 | 0 | 0 | 0 | 0 | 0 | 0 | 0 | 0 | 0 | 0 | 0 | 0
Installation Disposal Cost
[8 empty] | Disposal Cost Per Unit |  |  | 0 | 0 | 0 | 0 | 0 | 0 | 0 | 0 | 0 | 0 | 0 | 0 | 0 | 0 | 0 | 0 | 0 | 0 | 0 | 0 | 0 | 0 | 0 | 0 | 0 | 0 | 0 | 0 | 0 | 0
[8 empty] | Units Removed |  |  | 0 | 0 | 0 | 0 | 0 | 0 | 0 | 0 | 0 | 0 | 0 | 0 | 0 | 0 | 0 | 0 | 0 | 0 | 0 | 0 | 0 | 0 | 0 | 0 | 0 | 0 | 0 | 0 | 0 | 0
[7 empty] | Total Installation Disposal Cost |  |  |  | 0 | 0 | 0 | 0 | 0 | 0 | 0 | 0 | 0 | 0 | 0 | 0 | 0 | 0 | 0 | 0 | 0 | 0 | 0 | 0 | 0 | 0 | 0 | 0 | 0 | 0 | 0 | 0 | 0 | 0
[5 empty] | Total Installation Cost | [5 empty] | 0 | 0 | 0 | 0 | 0 | 0 | 0 | 0 | 0 | 0 | 0 | 0 | 0 | 0 | 0 | 0 | 0 | 0 | 0 | 0 | 0 | 0 | 0 | 0 | 0 | 0 | 0 | 0 | 0 | 0
Fixture Rebate
[6 empty] | Rebate Per Unit |  |  |  |  | 0 | 0 | 0 | 0 | 0 | 0 | 0 | 0 | 0 | 0 | 0 | 0 | 0 | 0 | 0 | 0 | 0 | 0 | 0 | 0 | 0 | 0 | 0 | 0 | 0 | 0 | 0 | 0 | 0 | 0
[6 empty] | Rebates Received |  |  |  |  | 0 | 0 | 0 | 0 | 0 | 0 | 0 | 0 | 0 | 0 | 0 | 0 | 0 | 0 | 0 | 0 | 0 | 0 | 0 | 0 | 0 | 0 | 0 | 0 | 0 | 0 | 0 | 0 | 0 | 0
[5 empty] | Total Fixture Rebate | [5 empty] | 0 | 0 | 0 | 0 | 0 | 0 | 0 | 0 | 0 | 0 | 0 | 0 | 0 | 0 | 0 | 0 | 0 | 0 | 0 | 0 | 0 | 0 | 0 | 0 | 0 | 0 | 0 | 0 | 0 | 0
Installation Project Overhead
[6 empty] | Installation Project Overhead Annually |  |  |  |  | 0 | 0 | 0 | 0 | 0 | 0 | 0 | 0 | 0 | 0 | 0 | 0 | 0 | 0 | 0 | 0 | 0 | 0 | 0 | 0 | 0 | 0 | 0 | 0 | 0 | 0 | 0 | 0 | 0 | 0
[6 empty] | Fraction of Installations |  |  |  |  | 0 | 0 | 0 | 0 | 0 | 0 | 0 | 0 | 0 | 0 | 0 | 0 | 0 | 0 | 0 | 0 | 0 | 0 | 0 | 0 | 0 | 0 | 0 | 0 | 0 | 0 | 0 | 0 | 0 | 0
[5 empty] | Total Installation Project Overhead | [5 empty] | 0 | 0 | 0 | 0 | 0 | 0 | 0 | 0 | 0 | 0 | 0 | 0 | 0 | 0 | 0 | 0 | 0 | 0 | 0 | 0 | 0 | 0 | 0 | 0 | 0 | 0 | 0 | 0 | 0 | 0
|  |  | Total Capital Expenditure | [7 empty] | 0 | 0 | 0 | 0 | 0 | 0 | 0 | 0 | 0 | 0 | 0 | 0 | 0 | 0 | 0 | 0 | 0 | 0 | 0 | 0 | 0 | 0 | 0 | 0 | 0 | 0 | 0 | 0 | 0 | 0
| Total | [9 empty] | 0 | 0 | 0 | 0 | 0 | 0 | 0 | 0 | 0 | 0 | 0 | 0 | 0 | 0 | 0 | 0 | 0 | 0 | 0 | 0 | 0 | 0 | 0 | 0 | 0 | 0 | 0 | 0 | 0 | 0
Capital Expenditure
Installation Cost
Installation Material Cost
Fixture Cost
[10 empty] | Fixture Cost Per Unit | 0 | 0 | 0 | 0 | 0 | 0 | 0 | 0 | 0 | 0 | 0 | 0 | 0 | 0 | 0 | 0 | 0 | 0 | 0 | 0 | 0 | 0 | 0 | 0 | 0 | 0 | 0 | 0 | 0 | 0
[10 empty] | Units Installed | 0 | 0 | 0 | 0 | 0 | 0 | 0 | 0 | 0 | 0 | 0 | 0 | 0 | 0 | 0 | 0 | 0 | 0 | 0 | 0 | 0 | 0 | 0 | 0 | 0 | 0 | 0 | 0 | 0 | 0
[9 empty] | Total Fixture Cost |  | 0 | 0 | 0 | 0 | 0 | 0 | 0 | 0 | 0 | 0 | 0 | 0 | 0 | 0 | 0 | 0 | 0 | 0 | 0 | 0 | 0 | 0 | 0 | 0 | 0 | 0 | 0 | 0 | 0 | 0
Fixture Tax
[10 empty] | Fixture Tax Per Unit | 0 | 0 | 0 | 0 | 0 | 0 | 0 | 0 | 0 | 0 | 0 | 0 | 0 | 0 | 0 | 0 | 0 | 0 | 0 | 0 | 0 | 0 | 0 | 0 | 0 | 0 | 0 | 0 | 0 | 0
[10 empty] | Units Installed | 0 | 0 | 0 | 0 | 0 | 0 | 0 | 0 | 0 | 0 | 0 | 0 | 0 | 0 | 0 | 0 | 0 | 0 | 0 | 0 | 0 | 0 | 0 | 0 | 0 | 0 | 0 | 0 | 0 | 0
[9 empty] | Total Fixture Tax |  | 0 | 0 | 0 | 0 | 0 | 0 | 0 | 0 | 0 | 0 | 0 | 0 | 0 | 0 | 0 | 0 | 0 | 0 | 0 | 0 | 0 | 0 | 0 | 0 | 0 | 0 | 0 | 0 | 0 | 0
[7 empty] | Total Installation Material Cost |  |  |  | 0 | 0 | 0 | 0 | 0 | 0 | 0 | 0 | 0 | 0 | 0 | 0 | 0 | 0 | 0 | 0 | 0 | 0 | 0 | 0 | 0 | 0 | 0 | 0 | 0 | 0 | 0 | 0 | 0 | 0
Installation Labor Cost
Installation Time (hrs)
[10 empty] | Installation Time Per Unit | 0 | 0 | 0 | 0 | 0 | 0 | 0 | 0 | 0 | 0 | 0 | 0 | 0 | 0 | 0 | 0 | 0 | 0 | 0 | 0 | 0 | 0 | 0 | 0 | 0 | 0 | 0 | 0 | 0 | 0
[10 empty] | Units Installed | 0 | 0 | 0 | 0 | 0 | 0 | 0 | 0 | 0 | 0 | 0 | 0 | 0 | 0 | 0 | 0 | 0 | 0 | 0 | 0 | 0 | 0 | 0 | 0 | 0 | 0 | 0 | 0 | 0 | 0
[9 empty] | Total Installation Time (hrs) |  | 0 | 0 | 0 | 0 | 0 | 0 | 0 | 0 | 0 | 0 | 0 | 0 | 0 | 0 | 0 | 0 | 0 | 0 | 0 | 0 | 0 | 0 | 0 | 0 | 0 | 0 | 0 | 0 | 0 | 0
[8 empty] | Labor Rate Per Hour |  |  | 0 | 0 | 0 | 0 | 0 | 0 | 0 | 0 | 0 | 0 | 0 | 0 | 0 | 0 | 0 | 0 | 0 | 0 | 0 | 0 | 0 | 0 | 0 | 0 | 0 | 0 | 0 | 0 | 0 | 0
[7 empty] | Total Installation Labor Cost |  |  |  | 0 | 0 | 0 | 0 | 0 | 0 | 0 | 0 | 0 | 0 | 0 | 0 | 0 | 0 | 0 | 0 | 0 | 0 | 0 | 0 | 0 | 0 | 0 | 0 | 0 | 0 | 0 | 0 | 0 | 0
Installation Vehicle Cost
Installation Time (hrs)
[10 empty] | Installation Time Per Unit | 0 | 0 | 0 | 0 | 0 | 0 | 0 | 0 | 0 | 0 | 0 | 0 | 0 | 0 | 0 | 0 | 0 | 0 | 0 | 0 | 0 | 0 | 0 | 0 | 0 | 0 | 0 | 0 | 0 | 0
[10 empty] | Units Installed | 0 | 0 | 0 | 0 | 0 | 0 | 0 | 0 | 0 | 0 | 0 | 0 | 0 | 0 | 0 | 0 | 0 | 0 | 0 | 0 | 0 | 0 | 0 | 0 | 0 | 0 | 0 | 0 | 0 | 0
[9 empty] | Total Installation Time (hrs) |  | 0 | 0 | 0 | 0 | 0 | 0 | 0 | 0 | 0 | 0 | 0 | 0 | 0 | 0 | 0 | 0 | 0 | 0 | 0 | 0 | 0 | 0 | 0 | 0 | 0 | 0 | 0 | 0 | 0 | 0
[8 empty] | Vehicle Rate Per Hour |  |  | 0 | 0 | 0 | 0 | 0 | 0 | 0 | 0 | 0 | 0 | 0 | 0 | 0 | 0 | 0 | 0 | 0 | 0 | 0 | 0 | 0 | 0 | 0 | 0 | 0 | 0 | 0 | 0 | 0 | 0
[7 empty] | Total Installation Vehicle Cost |  |  |  | 0 | 0 | 0 | 0 | 0 | 0 | 0 | 0 | 0 | 0 | 0 | 0 | 0 | 0 | 0 | 0 | 0 | 0 | 0 | 0 | 0 | 0 | 0 | 0 | 0 | 0 | 0 | 0 | 0 | 0
Installation Disposal Cost
[8 empty] | Disposal Cost Per Unit |  |  | 0 | 0 | 0 | 0 | 0 | 0 | 0 | 0 | 0 | 0 | 0 | 0 | 0 | 0 | 0 | 0 | 0 | 0 | 0 | 0 | 0 | 0 | 0 | 0 | 0 | 0 | 0 | 0 | 0 | 0
[8 empty] | Units Removed |  |  | 0 | 0 | 0 | 0 | 0 | 0 | 0 | 0 | 0 | 0 | 0 | 0 | 0 | 0 | 0 | 0 | 0 | 0 | 0 | 0 | 0 | 0 | 0 | 0 | 0 | 0 | 0 | 0 | 0 | 0
[7 empty] | Total Installation Disposal Cost |  |  |  | 0 | 0 | 0 | 0 | 0 | 0 | 0 | 0 | 0 | 0 | 0 | 0 | 0 | 0 | 0 | 0 | 0 | 0 | 0 | 0 | 0 | 0 | 0 | 0 | 0 | 0 | 0 | 0 | 0 | 0
[5 empty] | Total Installation Cost | [5 empty] | 0 | 0 | 0 | 0 | 0 | 0 | 0 | 0 | 0 | 0 | 0 | 0 | 0 | 0 | 0 | 0 | 0 | 0 | 0 | 0 | 0 | 0 | 0 | 0 | 0 | 0 | 0 | 0 | 0 | 0
Fixture Rebate
[6 empty] | Rebate Per Unit |  |  |  |  | 0 | 0 | 0 | 0 | 0 | 0 | 0 | 0 | 0 | 0 | 0 | 0 | 0 | 0 | 0 | 0 | 0 | 0 | 0 | 0 | 0 | 0 | 0 | 0 | 0 | 0 | 0 | 0 | 0 | 0
[6 empty] | Rebates Received |  |  |  |  | 0 | 0 | 0 | 0 | 0 | 0 | 0 | 0 | 0 | 0 | 0 | 0 | 0 | 0 | 0 | 0 | 0 | 0 | 0 | 0 | 0 | 0 | 0 | 0 | 0 | 0 | 0 | 0 | 0 | 0
[5 empty] | Total Fixture Rebate | [5 empty] | 0 | 0 | 0 | 0 | 0 | 0 | 0 | 0 | 0 | 0 | 0 | 0 | 0 | 0 | 0 | 0 | 0 | 0 | 0 | 0 | 0 | 0 | 0 | 0 | 0 | 0 | 0 | 0 | 0 | 0
Installation Project Overhead
[6 empty] | Installation Project Overhead Annually |  |  |  |  | 0 | 0 | 0 | 0 | 0 | 0 | 0 | 0 | 0 | 0 | 0 | 0 | 0 | 0 | 0 | 0 | 0 | 0 | 0 | 0 | 0 | 0 | 0 | 0 | 0 | 0 | 0 | 0 | 0 | 0
[6 empty] | Fraction of Installations |  |  |  |  | 0 | 0 | 0 | 0 | 0 | 0 | 0 | 0 | 0 | 0 | 0 | 0 | 0 | 0 | 0 | 0 | 0 | 0 | 0 | 0 | 0 | 0 | 0 | 0 | 0 | 0 | 0 | 0 | 0 | 0
[5 empty] | Total Installation Project Overhead | [5 empty] | 0 | 0 | 0 | 0 | 0 | 0 | 0 | 0 | 0 | 0 | 0 | 0 | 0 | 0 | 0 | 0 | 0 | 0 | 0 | 0 | 0 | 0 | 0 | 0 | 0 | 0 | 0 | 0 | 0 | 0
|  |  | Total Capital Expenditure | [7 empty] | 0 | 0 | 0 | 0 | 0 | 0 | 0 | 0 | 0 | 0 | 0 | 0 | 0 | 0 | 0 | 0 | 0 | 0 | 0 | 0 | 0 | 0 | 0 | 0 | 0 | 0 | 0 | 0 | 0 | 0
| Total | [9 empty] | 0 | 0 | 0 | 0 | 0 | 0 | 0 | 0 | 0 | 0 | 0 | 0 | 0 | 0 | 0 | 0 | 0 | 0 | 0 | 0 | 0 | 0 | 0 | 0 | 0 | 0 | 0 | 0 | 0 | 0
Capital Expenditure
Installation Cost
Installation Material Cost
Fixture Cost
[10 empty] | Fixture Cost Per Unit | 0 | 0 | 0 | 0 | 0 | 0 | 0 | 0 | 0 | 0 | 0 | 0 | 0 | 0 | 0 | 0 | 0 | 0 | 0 | 0 | 0 | 0 | 0 | 0 | 0 | 0 | 0 | 0 | 0 | 0
[10 empty] | Units Installed | 0 | 0 | 0 | 0 | 0 | 0 | 0 | 0 | 0 | 0 | 0 | 0 | 0 | 0 | 0 | 0 | 0 | 0 | 0 | 0 | 0 | 0 | 0 | 0 | 0 | 0 | 0 | 0 | 0 | 0
[9 empty] | Total Fixture Cost |  | 0 | 0 | 0 | 0 | 0 | 0 | 0 | 0 | 0 | 0 | 0 | 0 | 0 | 0 | 0 | 0 | 0 | 0 | 0 | 0 | 0 | 0 | 0 | 0 | 0 | 0 | 0 | 0 | 0 | 0
Fixture Tax
[10 empty] | Fixture Tax Per Unit | 0 | 0 | 0 | 0 | 0 | 0 | 0 | 0 | 0 | 0 | 0 | 0 | 0 | 0 | 0 | 0 | 0 | 0 | 0 | 0 | 0 | 0 | 0 | 0 | 0 | 0 | 0 | 0 | 0 | 0
[10 empty] | Units Installed | 0 | 0 | 0 | 0 | 0 | 0 | 0 | 0 | 0 | 0 | 0 | 0 | 0 | 0 | 0 | 0 | 0 | 0 | 0 | 0 | 0 | 0 | 0 | 0 | 0 | 0 | 0 | 0 | 0 | 0
[9 empty] | Total Fixture Tax |  | 0 | 0 | 0 | 0 | 0 | 0 | 0 | 0 | 0 | 0 | 0 | 0 | 0 | 0 | 0 | 0 | 0 | 0 | 0 | 0 | 0 | 0 | 0 | 0 | 0 | 0 | 0 | 0 | 0 | 0
[7 empty] | Total Installation Material Cost |  |  |  | 0 | 0 | 0 | 0 | 0 | 0 | 0 | 0 | 0 | 0 | 0 | 0 | 0 | 0 | 0 | 0 | 0 | 0 | 0 | 0 | 0 | 0 | 0 | 0 | 0 | 0 | 0 | 0 | 0 | 0
Installation Labor Cost
Installation Time (hrs)
[10 empty] | Installation Time Per Unit | 0 | 0 | 0 | 0 | 0 | 0 | 0 | 0 | 0 | 0 | 0 | 0 | 0 | 0 | 0 | 0 | 0 | 0 | 0 | 0 | 0 | 0 | 0 | 0 | 0 | 0 | 0 | 0 | 0 | 0
[10 empty] | Units Installed | 0 | 0 | 0 | 0 | 0 | 0 | 0 | 0 | 0 | 0 | 0 | 0 | 0 | 0 | 0 | 0 | 0 | 0 | 0 | 0 | 0 | 0 | 0 | 0 | 0 | 0 | 0 | 0 | 0 | 0
[9 empty] | Total Installation Time (hrs) |  | 0 | 0 | 0 | 0 | 0 | 0 | 0 | 0 | 0 | 0 | 0 | 0 | 0 | 0 | 0 | 0 | 0 | 0 | 0 | 0 | 0 | 0 | 0 | 0 | 0 | 0 | 0 | 0 | 0 | 0
[8 empty] | Labor Rate Per Hour |  |  | 0 | 0 | 0 | 0 | 0 | 0 | 0 | 0 | 0 | 0 | 0 | 0 | 0 | 0 | 0 | 0 | 0 | 0 | 0 | 0 | 0 | 0 | 0 | 0 | 0 | 0 | 0 | 0 | 0 | 0
[7 empty] | Total Installation Labor Cost |  |  |  | 0 | 0 | 0 | 0 | 0 | 0 | 0 | 0 | 0 | 0 | 0 | 0 | 0 | 0 | 0 | 0 | 0 | 0 | 0 | 0 | 0 | 0 | 0 | 0 | 0 | 0 | 0 | 0 | 0 | 0
Installation Vehicle Cost
Installation Time (hrs)
[10 empty] | Installation Time Per Unit | 0 | 0 | 0 | 0 | 0 | 0 | 0 | 0 | 0 | 0 | 0 | 0 | 0 | 0 | 0 | 0 | 0 | 0 | 0 | 0 | 0 | 0 | 0 | 0 | 0 | 0 | 0 | 0 | 0 | 0
[10 empty] | Units Installed | 0 | 0 | 0 | 0 | 0 | 0 | 0 | 0 | 0 | 0 | 0 | 0 | 0 | 0 | 0 | 0 | 0 | 0 | 0 | 0 | 0 | 0 | 0 | 0 | 0 | 0 | 0 | 0 | 0 | 0
[9 empty] | Total Installation Time (hrs) |  | 0 | 0 | 0 | 0 | 0 | 0 | 0 | 0 | 0 | 0 | 0 | 0 | 0 | 0 | 0 | 0 | 0 | 0 | 0 | 0 | 0 | 0 | 0 | 0 | 0 | 0 | 0 | 0 | 0 | 0
[8 empty] | Vehicle Rate Per Hour |  |  | 0 | 0 | 0 | 0 | 0 | 0 | 0 | 0 | 0 | 0 | 0 | 0 | 0 | 0 | 0 | 0 | 0 | 0 | 0 | 0 | 0 | 0 | 0 | 0 | 0 | 0 | 0 | 0 | 0 | 0
[7 empty] | Total Installation Vehicle Cost |  |  |  | 0 | 0 | 0 | 0 | 0 | 0 | 0 | 0 | 0 | 0 | 0 | 0 | 0 | 0 | 0 | 0 | 0 | 0 | 0 | 0 | 0 | 0 | 0 | 0 | 0 | 0 | 0 | 0 | 0 | 0
Installation Disposal Cost
[8 empty] | Disposal Cost Per Unit |  |  | 0 | 0 | 0 | 0 | 0 | 0 | 0 | 0 | 0 | 0 | 0 | 0 | 0 | 0 | 0 | 0 | 0 | 0 | 0 | 0 | 0 | 0 | 0 | 0 | 0 | 0 | 0 | 0 | 0 | 0
[8 empty] | Units Removed |  |  | 0 | 0 | 0 | 0 | 0 | 0 | 0 | 0 | 0 | 0 | 0 | 0 | 0 | 0 | 0 | 0 | 0 | 0 | 0 | 0 | 0 | 0 | 0 | 0 | 0 | 0 | 0 | 0 | 0 | 0
[7 empty] | Total Installation Disposal Cost |  |  |  | 0 | 0 | 0 | 0 | 0 | 0 | 0 | 0 | 0 | 0 | 0 | 0 | 0 | 0 | 0 | 0 | 0 | 0 | 0 | 0 | 0 | 0 | 0 | 0 | 0 | 0 | 0 | 0 | 0 | 0
[5 empty] | Total Installation Cost | [5 empty] | 0 | 0 | 0 | 0 | 0 | 0 | 0 | 0 | 0 | 0 | 0 | 0 | 0 | 0 | 0 | 0 | 0 | 0 | 0 | 0 | 0 | 0 | 0 | 0 | 0 | 0 | 0 | 0 | 0 | 0
Fixture Rebate
[6 empty] | Rebate Per Unit |  |  |  |  | 0 | 0 | 0 | 0 | 0 | 0 | 0 | 0 | 0 | 0 | 0 | 0 | 0 | 0 | 0 | 0 | 0 | 0 | 0 | 0 | 0 | 0 | 0 | 0 | 0 | 0 | 0 | 0 | 0 | 0
[6 empty] | Rebates Received |  |  |  |  | 0 | 0 | 0 | 0 | 0 | 0 | 0 | 0 | 0 | 0 | 0 | 0 | 0 | 0 | 0 | 0 | 0 | 0 | 0 | 0 | 0 | 0 | 0 | 0 | 0 | 0 | 0 | 0 | 0 | 0
[5 empty] | Total Fixture Rebate | [5 empty] | 0 | 0 | 0 | 0 | 0 | 0 | 0 | 0 | 0 | 0 | 0 | 0 | 0 | 0 | 0 | 0 | 0 | 0 | 0 | 0 | 0 | 0 | 0 | 0 | 0 | 0 | 0 | 0 | 0 | 0
Installation Project Overhead
[6 empty] | Installation Project Overhead Annually |  |  |  |  | 0 | 0 | 0 | 0 | 0 | 0 | 0 | 0 | 0 | 0 | 0 | 0 | 0 | 0 | 0 | 0 | 0 | 0 | 0 | 0 | 0 | 0 | 0 | 0 | 0 | 0 | 0 | 0 | 0 | 0
[6 empty] | Fraction of Installations |  |  |  |  | 0 | 0 | 0 | 0 | 0 | 0 | 0 | 0 | 0 | 0 | 0 | 0 | 0 | 0 | 0 | 0 | 0 | 0 | 0 | 0 | 0 | 0 | 0 | 0 | 0 | 0 | 0 | 0 | 0 | 0
[5 empty] | Total Installation Project Overhead | [5 empty] | 0 | 0 | 0 | 0 | 0 | 0 | 0 | 0 | 0 | 0 | 0 | 0 | 0 | 0 | 0 | 0 | 0 | 0 | 0 | 0 | 0 | 0 | 0 | 0 | 0 | 0 | 0 | 0 | 0 | 0
|  |  | Total Capital Expenditure | [7 empty] | 0 | 0 | 0 | 0 | 0 | 0 | 0 | 0 | 0 | 0 | 0 | 0 | 0 | 0 | 0 | 0 | 0 | 0 | 0 | 0 | 0 | 0 | 0 | 0 | 0 | 0 | 0 | 0 | 0 | 0
| Total | [9 empty] | 0 | 0 | 0 | 0 | 0 | 0 | 0 | 0 | 0 | 0 | 0 | 0 | 0 | 0 | 0 | 0 | 0 | 0 | 0 | 0 | 0 | 0 | 0 | 0 | 0 | 0 | 0 | 0 | 0 | 0
Capital Expenditure
Installation Cost
Installation Material Cost
Fixture Cost
[10 empty] | Fixture Cost Per Unit | 0 | 0 | 0 | 0 | 0 | 0 | 0 | 0 | 0 | 0 | 0 | 0 | 0 | 0 | 0 | 0 | 0 | 0 | 0 | 0 | 0 | 0 | 0 | 0 | 0 | 0 | 0 | 0 | 0 | 0
[10 empty] | Units Installed | 0 | 0 | 0 | 0 | 0 | 0 | 0 | 0 | 0 | 0 | 0 | 0 | 0 | 0 | 0 | 0 | 0 | 0 | 0 | 0 | 0 | 0 | 0 | 0 | 0 | 0 | 0 | 0 | 0 | 0
[9 empty] | Total Fixture Cost |  | 0 | 0 | 0 | 0 | 0 | 0 | 0 | 0 | 0 | 0 | 0 | 0 | 0 | 0 | 0 | 0 | 0 | 0 | 0 | 0 | 0 | 0 | 0 | 0 | 0 | 0 | 0 | 0 | 0 | 0
Fixture Tax
[10 empty] | Fixture Tax Per Unit | 0 | 0 | 0 | 0 | 0 | 0 | 0 | 0 | 0 | 0 | 0 | 0 | 0 | 0 | 0 | 0 | 0 | 0 | 0 | 0 | 0 | 0 | 0 | 0 | 0 | 0 | 0 | 0 | 0 | 0
[10 empty] | Units Installed | 0 | 0 | 0 | 0 | 0 | 0 | 0 | 0 | 0 | 0 | 0 | 0 | 0 | 0 | 0 | 0 | 0 | 0 | 0 | 0 | 0 | 0 | 0 | 0 | 0 | 0 | 0 | 0 | 0 | 0
[9 empty] | Total Fixture Tax |  | 0 | 0 | 0 | 0 | 0 | 0 | 0 | 0 | 0 | 0 | 0 | 0 | 0 | 0 | 0 | 0 | 0 | 0 | 0 | 0 | 0 | 0 | 0 | 0 | 0 | 0 | 0 | 0 | 0 | 0
[7 empty] | Total Installation Material Cost |  |  |  | 0 | 0 | 0 | 0 | 0 | 0 | 0 | 0 | 0 | 0 | 0 | 0 | 0 | 0 | 0 | 0 | 0 | 0 | 0 | 0 | 0 | 0 | 0 | 0 | 0 | 0 | 0 | 0 | 0 | 0
Installation Labor Cost
Installation Time (hrs)
[10 empty] | Installation Time Per Unit | 0 | 0 | 0 | 0 | 0 | 0 | 0 | 0 | 0 | 0 | 0 | 0 | 0 | 0 | 0 | 0 | 0 | 0 | 0 | 0 | 0 | 0 | 0 | 0 | 0 | 0 | 0 | 0 | 0 | 0
[10 empty] | Units Installed | 0 | 0 | 0 | 0 | 0 | 0 | 0 | 0 | 0 | 0 | 0 | 0 | 0 | 0 | 0 | 0 | 0 | 0 | 0 | 0 | 0 | 0 | 0 | 0 | 0 | 0 | 0 | 0 | 0 | 0
[9 empty] | Total Installation Time (hrs) |  | 0 | 0 | 0 | 0 | 0 | 0 | 0 | 0 | 0 | 0 | 0 | 0 | 0 | 0 | 0 | 0 | 0 | 0 | 0 | 0 | 0 | 0 | 0 | 0 | 0 | 0 | 0 | 0 | 0 | 0
[8 empty] | Labor Rate Per Hour |  |  | 0 | 0 | 0 | 0 | 0 | 0 | 0 | 0 | 0 | 0 | 0 | 0 | 0 | 0 | 0 | 0 | 0 | 0 | 0 | 0 | 0 | 0 | 0 | 0 | 0 | 0 | 0 | 0 | 0 | 0
[7 empty] | Total Installation Labor Cost |  |  |  | 0 | 0 | 0 | 0 | 0 | 0 | 0 | 0 | 0 | 0 | 0 | 0 | 0 | 0 | 0 | 0 | 0 | 0 | 0 | 0 | 0 | 0 | 0 | 0 | 0 | 0 | 0 | 0 | 0 | 0
Installation Vehicle Cost
Installation Time (hrs)
[10 empty] | Installation Time Per Unit | 0 | 0 | 0 | 0 | 0 | 0 | 0 | 0 | 0 | 0 | 0 | 0 | 0 | 0 | 0 | 0 | 0 | 0 | 0 | 0 | 0 | 0 | 0 | 0 | 0 | 0 | 0 | 0 | 0 | 0
[10 empty] | Units Installed | 0 | 0 | 0 | 0 | 0 | 0 | 0 | 0 | 0 | 0 | 0 | 0 | 0 | 0 | 0 | 0 | 0 | 0 | 0 | 0 | 0 | 0 | 0 | 0 | 0 | 0 | 0 | 0 | 0 | 0
[9 empty] | Total Installation Time (hrs) |  | 0 | 0 | 0 | 0 | 0 | 0 | 0 | 0 | 0 | 0 | 0 | 0 | 0 | 0 | 0 | 0 | 0 | 0 | 0 | 0 | 0 | 0 | 0 | 0 | 0 | 0 | 0 | 0 | 0 | 0
[8 empty] | Vehicle Rate Per Hour |  |  | 0 | 0 | 0 | 0 | 0 | 0 | 0 | 0 | 0 | 0 | 0 | 0 | 0 | 0 | 0 | 0 | 0 | 0 | 0 | 0 | 0 | 0 | 0 | 0 | 0 | 0 | 0 | 0 | 0 | 0
[7 empty] | Total Installation Vehicle Cost |  |  |  | 0 | 0 | 0 | 0 | 0 | 0 | 0 | 0 | 0 | 0 | 0 | 0 | 0 | 0 | 0 | 0 | 0 | 0 | 0 | 0 | 0 | 0 | 0 | 0 | 0 | 0 | 0 | 0 | 0 | 0
Installation Disposal Cost
[8 empty] | Disposal Cost Per Unit |  |  | 0 | 0 | 0 | 0 | 0 | 0 | 0 | 0 | 0 | 0 | 0 | 0 | 0 | 0 | 0 | 0 | 0 | 0 | 0 | 0 | 0 | 0 | 0 | 0 | 0 | 0 | 0 | 0 | 0 | 0
[8 empty] | Units Removed |  |  | 0 | 0 | 0 | 0 | 0 | 0 | 0 | 0 | 0 | 0 | 0 | 0 | 0 | 0 | 0 | 0 | 0 | 0 | 0 | 0 | 0 | 0 | 0 | 0 | 0 | 0 | 0 | 0 | 0 | 0
[7 empty] | Total Installation Disposal Cost |  |  |  | 0 | 0 | 0 | 0 | 0 | 0 | 0 | 0 | 0 | 0 | 0 | 0 | 0 | 0 | 0 | 0 | 0 | 0 | 0 | 0 | 0 | 0 | 0 | 0 | 0 | 0 | 0 | 0 | 0 | 0
[5 empty] | Total Installation Cost | [5 empty] | 0 | 0 | 0 | 0 | 0 | 0 | 0 | 0 | 0 | 0 | 0 | 0 | 0 | 0 | 0 | 0 | 0 | 0 | 0 | 0 | 0 | 0 | 0 | 0 | 0 | 0 | 0 | 0 | 0 | 0
Fixture Rebate
[6 empty] | Rebate Per Unit |  |  |  |  | 0 | 0 | 0 | 0 | 0 | 0 | 0 | 0 | 0 | 0 | 0 | 0 | 0 | 0 | 0 | 0 | 0 | 0 | 0 | 0 | 0 | 0 | 0 | 0 | 0 | 0 | 0 | 0 | 0 | 0
[6 empty] | Rebates Received |  |  |  |  | 0 | 0 | 0 | 0 | 0 | 0 | 0 | 0 | 0 | 0 | 0 | 0 | 0 | 0 | 0 | 0 | 0 | 0 | 0 | 0 | 0 | 0 | 0 | 0 | 0 | 0 | 0 | 0 | 0 | 0
[5 empty] | Total Fixture Rebate | [5 empty] | 0 | 0 | 0 | 0 | 0 | 0 | 0 | 0 | 0 | 0 | 0 | 0 | 0 | 0 | 0 | 0 | 0 | 0 | 0 | 0 | 0 | 0 | 0 | 0 | 0 | 0 | 0 | 0 | 0 | 0
Installation Project Overhead
[6 empty] | Installation Project Overhead Annually |  |  |  |  | 0 | 0 | 0 | 0 | 0 | 0 | 0 | 0 | 0 | 0 | 0 | 0 | 0 | 0 | 0 | 0 | 0 | 0 | 0 | 0 | 0 | 0 | 0 | 0 | 0 | 0 | 0 | 0 | 0 | 0
[6 empty] | Fraction of Installations |  |  |  |  | 0 | 0 | 0 | 0 | 0 | 0 | 0 | 0 | 0 | 0 | 0 | 0 | 0 | 0 | 0 | 0 | 0 | 0 | 0 | 0 | 0 | 0 | 0 | 0 | 0 | 0 | 0 | 0 | 0 | 0
[5 empty] | Total Installation Project Overhead | [5 empty] | 0 | 0 | 0 | 0 | 0 | 0 | 0 | 0 | 0 | 0 | 0 | 0 | 0 | 0 | 0 | 0 | 0 | 0 | 0 | 0 | 0 | 0 | 0 | 0 | 0 | 0 | 0 | 0 | 0 | 0
|  |  | Total Capital Expenditure | [7 empty] | 0 | 0 | 0 | 0 | 0 | 0 | 0 | 0 | 0 | 0 | 0 | 0 | 0 | 0 | 0 | 0 | 0 | 0 | 0 | 0 | 0 | 0 | 0 | 0 | 0 | 0 | 0 | 0 | 0 | 0
| Total | [9 empty] | 0 | 0 | 0 | 0 | 0 | 0 | 0 | 0 | 0 | 0 | 0 | 0 | 0 | 0 | 0 | 0 | 0 | 0 | 0 | 0 | 0 | 0 | 0 | 0 | 0 | 0 | 0 | 0 | 0 | 0
Capital Expenditure
Installation Cost
Installation Material Cost
Fixture Cost
[10 empty] | Fixture Cost Per Unit | 0 | 0 | 0 | 0 | 0 | 0 | 0 | 0 | 0 | 0 | 0 | 0 | 0 | 0 | 0 | 0 | 0 | 0 | 0 | 0 | 0 | 0 | 0 | 0 | 0 | 0 | 0 | 0 | 0 | 0
[10 empty] | Units Installed | 0 | 0 | 0 | 0 | 0 | 0 | 0 | 0 | 0 | 0 | 0 | 0 | 0 | 0 | 0 | 0 | 0 | 0 | 0 | 0 | 0 | 0 | 0 | 0 | 0 | 0 | 0 | 0 | 0 | 0
[9 empty] | Total Fixture Cost |  | 0 | 0 | 0 | 0 | 0 | 0 | 0 | 0 | 0 | 0 | 0 | 0 | 0 | 0 | 0 | 0 | 0 | 0 | 0 | 0 | 0 | 0 | 0 | 0 | 0 | 0 | 0 | 0 | 0 | 0
Fixture Tax
[10 empty] | Fixture Tax Per Unit | 0 | 0 | 0 | 0 | 0 | 0 | 0 | 0 | 0 | 0 | 0 | 0 | 0 | 0 | 0 | 0 | 0 | 0 | 0 | 0 | 0 | 0 | 0 | 0 | 0 | 0 | 0 | 0 | 0 | 0
[10 empty] | Units Installed | 0 | 0 | 0 | 0 | 0 | 0 | 0 | 0 | 0 | 0 | 0 | 0 | 0 | 0 | 0 | 0 | 0 | 0 | 0 | 0 | 0 | 0 | 0 | 0 | 0 | 0 | 0 | 0 | 0 | 0
[9 empty] | Total Fixture Tax |  | 0 | 0 | 0 | 0 | 0 | 0 | 0 | 0 | 0 | 0 | 0 | 0 | 0 | 0 | 0 | 0 | 0 | 0 | 0 | 0 | 0 | 0 | 0 | 0 | 0 | 0 | 0 | 0 | 0 | 0
[7 empty] | Total Installation Material Cost |  |  |  | 0 | 0 | 0 | 0 | 0 | 0 | 0 | 0 | 0 | 0 | 0 | 0 | 0 | 0 | 0 | 0 | 0 | 0 | 0 | 0 | 0 | 0 | 0 | 0 | 0 | 0 | 0 | 0 | 0 | 0
Installation Labor Cost
Installation Time (hrs)
[10 empty] | Installation Time Per Unit | 0 | 0 | 0 | 0 | 0 | 0 | 0 | 0 | 0 | 0 | 0 | 0 | 0 | 0 | 0 | 0 | 0 | 0 | 0 | 0 | 0 | 0 | 0 | 0 | 0 | 0 | 0 | 0 | 0 | 0
[10 empty] | Units Installed | 0 | 0 | 0 | 0 | 0 | 0 | 0 | 0 | 0 | 0 | 0 | 0 | 0 | 0 | 0 | 0 | 0 | 0 | 0 | 0 | 0 | 0 | 0 | 0 | 0 | 0 | 0 | 0 | 0 | 0
[9 empty] | Total Installation Time (hrs) |  | 0 | 0 | 0 | 0 | 0 | 0 | 0 | 0 | 0 | 0 | 0 | 0 | 0 | 0 | 0 | 0 | 0 | 0 | 0 | 0 | 0 | 0 | 0 | 0 | 0 | 0 | 0 | 0 | 0 | 0
[8 empty] | Labor Rate Per Hour |  |  | 0 | 0 | 0 | 0 | 0 | 0 | 0 | 0 | 0 | 0 | 0 | 0 | 0 | 0 | 0 | 0 | 0 | 0 | 0 | 0 | 0 | 0 | 0 | 0 | 0 | 0 | 0 | 0 | 0 | 0
[7 empty] | Total Installation Labor Cost |  |  |  | 0 | 0 | 0 | 0 | 0 | 0 | 0 | 0 | 0 | 0 | 0 | 0 | 0 | 0 | 0 | 0 | 0 | 0 | 0 | 0 | 0 | 0 | 0 | 0 | 0 | 0 | 0 | 0 | 0 | 0
Installation Vehicle Cost
Installation Time (hrs)
[10 empty] | Installation Time Per Unit | 0 | 0 | 0 | 0 | 0 | 0 | 0 | 0 | 0 | 0 | 0 | 0 | 0 | 0 | 0 | 0 | 0 | 0 | 0 | 0 | 0 | 0 | 0 | 0 | 0 | 0 | 0 | 0 | 0 | 0
[10 empty] | Units Installed | 0 | 0 | 0 | 0 | 0 | 0 | 0 | 0 | 0 | 0 | 0 | 0 | 0 | 0 | 0 | 0 | 0 | 0 | 0 | 0 | 0 | 0 | 0 | 0 | 0 | 0 | 0 | 0 | 0 | 0
[9 empty] | Total Installation Time (hrs) |  | 0 | 0 | 0 | 0 | 0 | 0 | 0 | 0 | 0 | 0 | 0 | 0 | 0 | 0 | 0 | 0 | 0 | 0 | 0 | 0 | 0 | 0 | 0 | 0 | 0 | 0 | 0 | 0 | 0 | 0
[8 empty] | Vehicle Rate Per Hour |  |  | 0 | 0 | 0 | 0 | 0 | 0 | 0 | 0 | 0 | 0 | 0 | 0 | 0 | 0 | 0 | 0 | 0 | 0 | 0 | 0 | 0 | 0 | 0 | 0 | 0 | 0 | 0 | 0 | 0 | 0
[7 empty] | Total Installation Vehicle Cost |  |  |  | 0 | 0 | 0 | 0 | 0 | 0 | 0 | 0 | 0 | 0 | 0 | 0 | 0 | 0 | 0 | 0 | 0 | 0 | 0 | 0 | 0 | 0 | 0 | 0 | 0 | 0 | 0 | 0 | 0 | 0
Installation Disposal Cost
[8 empty] | Disposal Cost Per Unit |  |  | 0 | 0 | 0 | 0 | 0 | 0 | 0 | 0 | 0 | 0 | 0 | 0 | 0 | 0 | 0 | 0 | 0 | 0 | 0 | 0 | 0 | 0 | 0 | 0 | 0 | 0 | 0 | 0 | 0 | 0
[8 empty] | Units Removed |  |  | 0 | 0 | 0 | 0 | 0 | 0 | 0 | 0 | 0 | 0 | 0 | 0 | 0 | 0 | 0 | 0 | 0 | 0 | 0 | 0 | 0 | 0 | 0 | 0 | 0 | 0 | 0 | 0 | 0 | 0
[7 empty] | Total Installation Disposal Cost |  |  |  | 0 | 0 | 0 | 0 | 0 | 0 | 0 | 0 | 0 | 0 | 0 | 0 | 0 | 0 | 0 | 0 | 0 | 0 | 0 | 0 | 0 | 0 | 0 | 0 | 0 | 0 | 0 | 0 | 0 | 0
[5 empty] | Total Installation Cost | [5 empty] | 0 | 0 | 0 | 0 | 0 | 0 | 0 | 0 | 0 | 0 | 0 | 0 | 0 | 0 | 0 | 0 | 0 | 0 | 0 | 0 | 0 | 0 | 0 | 0 | 0 | 0 | 0 | 0 | 0 | 0
Fixture Rebate
[6 empty] | Rebate Per Unit |  |  |  |  | 0 | 0 | 0 | 0 | 0 | 0 | 0 | 0 | 0 | 0 | 0 | 0 | 0 | 0 | 0 | 0 | 0 | 0 | 0 | 0 | 0 | 0 | 0 | 0 | 0 | 0 | 0 | 0 | 0 | 0
[6 empty] | Rebates Received |  |  |  |  | 0 | 0 | 0 | 0 | 0 | 0 | 0 | 0 | 0 | 0 | 0 | 0 | 0 | 0 | 0 | 0 | 0 | 0 | 0 | 0 | 0 | 0 | 0 | 0 | 0 | 0 | 0 | 0 | 0 | 0
[5 empty] | Total Fixture Rebate | [5 empty] | 0 | 0 | 0 | 0 | 0 | 0 | 0 | 0 | 0 | 0 | 0 | 0 | 0 | 0 | 0 | 0 | 0 | 0 | 0 | 0 | 0 | 0 | 0 | 0 | 0 | 0 | 0 | 0 | 0 | 0
Installation Project Overhead
[6 empty] | Installation Project Overhead Annually |  |  |  |  | 0 | 0 | 0 | 0 | 0 | 0 | 0 | 0 | 0 | 0 | 0 | 0 | 0 | 0 | 0 | 0 | 0 | 0 | 0 | 0 | 0 | 0 | 0 | 0 | 0 | 0 | 0 | 0 | 0 | 0
[6 empty] | Fraction of Installations |  |  |  |  | 0 | 0 | 0 | 0 | 0 | 0 | 0 | 0 | 0 | 0 | 0 | 0 | 0 | 0 | 0 | 0 | 0 | 0 | 0 | 0 | 0 | 0 | 0 | 0 | 0 | 0 | 0 | 0 | 0 | 0
[5 empty] | Total Installation Project Overhead | [5 empty] | 0 | 0 | 0 | 0 | 0 | 0 | 0 | 0 | 0 | 0 | 0 | 0 | 0 | 0 | 0 | 0 | 0 | 0 | 0 | 0 | 0 | 0 | 0 | 0 | 0 | 0 | 0 | 0 | 0 | 0
|  |  | Total Capital Expenditure | [7 empty] | 0 | 0 | 0 | 0 | 0 | 0 | 0 | 0 | 0 | 0 | 0 | 0 | 0 | 0 | 0 | 0 | 0 | 0 | 0 | 0 | 0 | 0 | 0 | 0 | 0 | 0 | 0 | 0 | 0 | 0
| Total | [9 empty] | 0 | 0 | 0 | 0 | 0 | 0 | 0 | 0 | 0 | 0 | 0 | 0 | 0 | 0 | 0 | 0 | 0 | 0 | 0 | 0 | 0 | 0 | 0 | 0 | 0 | 0 | 0 | 0 | 0 | 0
Capital Expenditure
Installation Cost
Installation Material Cost
Fixture Cost
[10 empty] | Fixture Cost Per Unit | 0 | 0 | 0 | 0 | 0 | 0 | 0 | 0 | 0 | 0 | 0 | 0 | 0 | 0 | 0 | 0 | 0 | 0 | 0 | 0 | 0 | 0 | 0 | 0 | 0 | 0 | 0 | 0 | 0 | 0
[10 empty] | Units Installed | 0 | 0 | 0 | 0 | 0 | 0 | 0 | 0 | 0 | 0 | 0 | 0 | 0 | 0 | 0 | 0 | 0 | 0 | 0 | 0 | 0 | 0 | 0 | 0 | 0 | 0 | 0 | 0 | 0 | 0
[9 empty] | Total Fixture Cost |  | 0 | 0 | 0 | 0 | 0 | 0 | 0 | 0 | 0 | 0 | 0 | 0 | 0 | 0 | 0 | 0 | 0 | 0 | 0 | 0 | 0 | 0 | 0 | 0 | 0 | 0 | 0 | 0 | 0 | 0
Fixture Tax
[10 empty] | Fixture Tax Per Unit | 0 | 0 | 0 | 0 | 0 | 0 | 0 | 0 | 0 | 0 | 0 | 0 | 0 | 0 | 0 | 0 | 0 | 0 | 0 | 0 | 0 | 0 | 0 | 0 | 0 | 0 | 0 | 0 | 0 | 0
[10 empty] | Units Installed | 0 | 0 | 0 | 0 | 0 | 0 | 0 | 0 | 0 | 0 | 0 | 0 | 0 | 0 | 0 | 0 | 0 | 0 | 0 | 0 | 0 | 0 | 0 | 0 | 0 | 0 | 0 | 0 | 0 | 0
[9 empty] | Total Fixture Tax |  | 0 | 0 | 0 | 0 | 0 | 0 | 0 | 0 | 0 | 0 | 0 | 0 | 0 | 0 | 0 | 0 | 0 | 0 | 0 | 0 | 0 | 0 | 0 | 0 | 0 | 0 | 0 | 0 | 0 | 0
[7 empty] | Total Installation Material Cost |  |  |  | 0 | 0 | 0 | 0 | 0 | 0 | 0 | 0 | 0 | 0 | 0 | 0 | 0 | 0 | 0 | 0 | 0 | 0 | 0 | 0 | 0 | 0 | 0 | 0 | 0 | 0 | 0 | 0 | 0 | 0
Installation Labor Cost
Installation Time (hrs)
[10 empty] | Installation Time Per Unit | 0 | 0 | 0 | 0 | 0 | 0 | 0 | 0 | 0 | 0 | 0 | 0 | 0 | 0 | 0 | 0 | 0 | 0 | 0 | 0 | 0 | 0 | 0 | 0 | 0 | 0 | 0 | 0 | 0 | 0
[10 empty] | Units Installed | 0 | 0 | 0 | 0 | 0 | 0 | 0 | 0 | 0 | 0 | 0 | 0 | 0 | 0 | 0 | 0 | 0 | 0 | 0 | 0 | 0 | 0 | 0 | 0 | 0 | 0 | 0 | 0 | 0 | 0
[9 empty] | Total Installation Time (hrs) |  | 0 | 0 | 0 | 0 | 0 | 0 | 0 | 0 | 0 | 0 | 0 | 0 | 0 | 0 | 0 | 0 | 0 | 0 | 0 | 0 | 0 | 0 | 0 | 0 | 0 | 0 | 0 | 0 | 0 | 0
[8 empty] | Labor Rate Per Hour |  |  | 0 | 0 | 0 | 0 | 0 | 0 | 0 | 0 | 0 | 0 | 0 | 0 | 0 | 0 | 0 | 0 | 0 | 0 | 0 | 0 | 0 | 0 | 0 | 0 | 0 | 0 | 0 | 0 | 0 | 0
[7 empty] | Total Installation Labor Cost |  |  |  | 0 | 0 | 0 | 0 | 0 | 0 | 0 | 0 | 0 | 0 | 0 | 0 | 0 | 0 | 0 | 0 | 0 | 0 | 0 | 0 | 0 | 0 | 0 | 0 | 0 | 0 | 0 | 0 | 0 | 0
Installation Vehicle Cost
Installation Time (hrs)
[10 empty] | Installation Time Per Unit | 0 | 0 | 0 | 0 | 0 | 0 | 0 | 0 | 0 | 0 | 0 | 0 | 0 | 0 | 0 | 0 | 0 | 0 | 0 | 0 | 0 | 0 | 0 | 0 | 0 | 0 | 0 | 0 | 0 | 0
[10 empty] | Units Installed | 0 | 0 | 0 | 0 | 0 | 0 | 0 | 0 | 0 | 0 | 0 | 0 | 0 | 0 | 0 | 0 | 0 | 0 | 0 | 0 | 0 | 0 | 0 | 0 | 0 | 0 | 0 | 0 | 0 | 0
[9 empty] | Total Installation Time (hrs) |  | 0 | 0 | 0 | 0 | 0 | 0 | 0 | 0 | 0 | 0 | 0 | 0 | 0 | 0 | 0 | 0 | 0 | 0 | 0 | 0 | 0 | 0 | 0 | 0 | 0 | 0 | 0 | 0 | 0 | 0
[8 empty] | Vehicle Rate Per Hour |  |  | 0 | 0 | 0 | 0 | 0 | 0 | 0 | 0 | 0 | 0 | 0 | 0 | 0 | 0 | 0 | 0 | 0 | 0 | 0 | 0 | 0 | 0 | 0 | 0 | 0 | 0 | 0 | 0 | 0 | 0
[7 empty] | Total Installation Vehicle Cost |  |  |  | 0 | 0 | 0 | 0 | 0 | 0 | 0 | 0 | 0 | 0 | 0 | 0 | 0 | 0 | 0 | 0 | 0 | 0 | 0 | 0 | 0 | 0 | 0 | 0 | 0 | 0 | 0 | 0 | 0 | 0
Installation Disposal Cost
[8 empty] | Disposal Cost Per Unit |  |  | 0 | 0 | 0 | 0 | 0 | 0 | 0 | 0 | 0 | 0 | 0 | 0 | 0 | 0 | 0 | 0 | 0 | 0 | 0 | 0 | 0 | 0 | 0 | 0 | 0 | 0 | 0 | 0 | 0 | 0
[8 empty] | Units Removed |  |  | 0 | 0 | 0 | 0 | 0 | 0 | 0 | 0 | 0 | 0 | 0 | 0 | 0 | 0 | 0 | 0 | 0 | 0 | 0 | 0 | 0 | 0 | 0 | 0 | 0 | 0 | 0 | 0 | 0 | 0
[7 empty] | Total Installation Disposal Cost |  |  |  | 0 | 0 | 0 | 0 | 0 | 0 | 0 | 0 | 0 | 0 | 0 | 0 | 0 | 0 | 0 | 0 | 0 | 0 | 0 | 0 | 0 | 0 | 0 | 0 | 0 | 0 | 0 | 0 | 0 | 0
[5 empty] | Total Installation Cost | [5 empty] | 0 | 0 | 0 | 0 | 0 | 0 | 0 | 0 | 0 | 0 | 0 | 0 | 0 | 0 | 0 | 0 | 0 | 0 | 0 | 0 | 0 | 0 | 0 | 0 | 0 | 0 | 0 | 0 | 0 | 0
Fixture Rebate
[6 empty] | Rebate Per Unit |  |  |  |  | 0 | 0 | 0 | 0 | 0 | 0 | 0 | 0 | 0 | 0 | 0 | 0 | 0 | 0 | 0 | 0 | 0 | 0 | 0 | 0 | 0 | 0 | 0 | 0 | 0 | 0 | 0 | 0 | 0 | 0
[6 empty] | Rebates Received |  |  |  |  | 0 | 0 | 0 | 0 | 0 | 0 | 0 | 0 | 0 | 0 | 0 | 0 | 0 | 0 | 0 | 0 | 0 | 0 | 0 | 0 | 0 | 0 | 0 | 0 | 0 | 0 | 0 | 0 | 0 | 0
[5 empty] | Total Fixture Rebate | [5 empty] | 0 | 0 | 0 | 0 | 0 | 0 | 0 | 0 | 0 | 0 | 0 | 0 | 0 | 0 | 0 | 0 | 0 | 0 | 0 | 0 | 0 | 0 | 0 | 0 | 0 | 0 | 0 | 0 | 0 | 0
Installation Project Overhead
[6 empty] | Installation Project Overhead Annually |  |  |  |  | 0 | 0 | 0 | 0 | 0 | 0 | 0 | 0 | 0 | 0 | 0 | 0 | 0 | 0 | 0 | 0 | 0 | 0 | 0 | 0 | 0 | 0 | 0 | 0 | 0 | 0 | 0 | 0 | 0 | 0
[6 empty] | Fraction of Installations |  |  |  |  | 0 | 0 | 0 | 0 | 0 | 0 | 0 | 0 | 0 | 0 | 0 | 0 | 0 | 0 | 0 | 0 | 0 | 0 | 0 | 0 | 0 | 0 | 0 | 0 | 0 | 0 | 0 | 0 | 0 | 0
[5 empty] | Total Installation Project Overhead | [5 empty] | 0 | 0 | 0 | 0 | 0 | 0 | 0 | 0 | 0 | 0 | 0 | 0 | 0 | 0 | 0 | 0 | 0 | 0 | 0 | 0 | 0 | 0 | 0 | 0 | 0 | 0 | 0 | 0 | 0 | 0
|  |  | Total Capital Expenditure | [7 empty] | 0 | 0 | 0 | 0 | 0 | 0 | 0 | 0 | 0 | 0 | 0 | 0 | 0 | 0 | 0 | 0 | 0 | 0 | 0 | 0 | 0 | 0 | 0 | 0 | 0 | 0 | 0 | 0 | 0 | 0
| Total | [9 empty] | 0 | 0 | 0 | 0 | 0 | 0 | 0 | 0 | 0 | 0 | 0 | 0 | 0 | 0 | 0 | 0 | 0 | 0 | 0 | 0 | 0 | 0 | 0 | 0 | 0 | 0 | 0 | 0 | 0 | 0
Capital Expenditure
Installation Cost
Installation Material Cost
Fixture Cost
[10 empty] | Fixture Cost Per Unit | 0 | 0 | 0 | 0 | 0 | 0 | 0 | 0 | 0 | 0 | 0 | 0 | 0 | 0 | 0 | 0 | 0 | 0 | 0 | 0 | 0 | 0 | 0 | 0 | 0 | 0 | 0 | 0 | 0 | 0
[10 empty] | Units Installed | 0 | 0 | 0 | 0 | 0 | 0 | 0 | 0 | 0 | 0 | 0 | 0 | 0 | 0 | 0 | 0 | 0 | 0 | 0 | 0 | 0 | 0 | 0 | 0 | 0 | 0 | 0 | 0 | 0 | 0
[9 empty] | Total Fixture Cost |  | 0 | 0 | 0 | 0 | 0 | 0 | 0 | 0 | 0 | 0 | 0 | 0 | 0 | 0 | 0 | 0 | 0 | 0 | 0 | 0 | 0 | 0 | 0 | 0 | 0 | 0 | 0 | 0 | 0 | 0
Fixture Tax
[10 empty] | Fixture Tax Per Unit | 0 | 0 | 0 | 0 | 0 | 0 | 0 | 0 | 0 | 0 | 0 | 0 | 0 | 0 | 0 | 0 | 0 | 0 | 0 | 0 | 0 | 0 | 0 | 0 | 0 | 0 | 0 | 0 | 0 | 0
[10 empty] | Units Installed | 0 | 0 | 0 | 0 | 0 | 0 | 0 | 0 | 0 | 0 | 0 | 0 | 0 | 0 | 0 | 0 | 0 | 0 | 0 | 0 | 0 | 0 | 0 | 0 | 0 | 0 | 0 | 0 | 0 | 0
[9 empty] | Total Fixture Tax |  | 0 | 0 | 0 | 0 | 0 | 0 | 0 | 0 | 0 | 0 | 0 | 0 | 0 | 0 | 0 | 0 | 0 | 0 | 0 | 0 | 0 | 0 | 0 | 0 | 0 | 0 | 0 | 0 | 0 | 0
[7 empty] | Total Installation Material Cost |  |  |  | 0 | 0 | 0 | 0 | 0 | 0 | 0 | 0 | 0 | 0 | 0 | 0 | 0 | 0 | 0 | 0 | 0 | 0 | 0 | 0 | 0 | 0 | 0 | 0 | 0 | 0 | 0 | 0 | 0 | 0
Installation Labor Cost
Installation Time (hrs)
[10 empty] | Installation Time Per Unit | 0 | 0 | 0 | 0 | 0 | 0 | 0 | 0 | 0 | 0 | 0 | 0 | 0 | 0 | 0 | 0 | 0 | 0 | 0 | 0 | 0 | 0 | 0 | 0 | 0 | 0 | 0 | 0 | 0 | 0
[10 empty] | Units Installed | 0 | 0 | 0 | 0 | 0 | 0 | 0 | 0 | 0 | 0 | 0 | 0 | 0 | 0 | 0 | 0 | 0 | 0 | 0 | 0 | 0 | 0 | 0 | 0 | 0 | 0 | 0 | 0 | 0 | 0
[9 empty] | Total Installation Time (hrs) |  | 0 | 0 | 0 | 0 | 0 | 0 | 0 | 0 | 0 | 0 | 0 | 0 | 0 | 0 | 0 | 0 | 0 | 0 | 0 | 0 | 0 | 0 | 0 | 0 | 0 | 0 | 0 | 0 | 0 | 0
[8 empty] | Labor Rate Per Hour |  |  | 0 | 0 | 0 | 0 | 0 | 0 | 0 | 0 | 0 | 0 | 0 | 0 | 0 | 0 | 0 | 0 | 0 | 0 | 0 | 0 | 0 | 0 | 0 | 0 | 0 | 0 | 0 | 0 | 0 | 0
[7 empty] | Total Installation Labor Cost |  |  |  | 0 | 0 | 0 | 0 | 0 | 0 | 0 | 0 | 0 | 0 | 0 | 0 | 0 | 0 | 0 | 0 | 0 | 0 | 0 | 0 | 0 | 0 | 0 | 0 | 0 | 0 | 0 | 0 | 0 | 0
Installation Vehicle Cost
Installation Time (hrs)
[10 empty] | Installation Time Per Unit | 0 | 0 | 0 | 0 | 0 | 0 | 0 | 0 | 0 | 0 | 0 | 0 | 0 | 0 | 0 | 0 | 0 | 0 | 0 | 0 | 0 | 0 | 0 | 0 | 0 | 0 | 0 | 0 | 0 | 0
[10 empty] | Units Installed | 0 | 0 | 0 | 0 | 0 | 0 | 0 | 0 | 0 | 0 | 0 | 0 | 0 | 0 | 0 | 0 | 0 | 0 | 0 | 0 | 0 | 0 | 0 | 0 | 0 | 0 | 0 | 0 | 0 | 0
[9 empty] | Total Installation Time (hrs) |  | 0 | 0 | 0 | 0 | 0 | 0 | 0 | 0 | 0 | 0 | 0 | 0 | 0 | 0 | 0 | 0 | 0 | 0 | 0 | 0 | 0 | 0 | 0 | 0 | 0 | 0 | 0 | 0 | 0 | 0
[8 empty] | Vehicle Rate Per Hour |  |  | 0 | 0 | 0 | 0 | 0 | 0 | 0 | 0 | 0 | 0 | 0 | 0 | 0 | 0 | 0 | 0 | 0 | 0 | 0 | 0 | 0 | 0 | 0 | 0 | 0 | 0 | 0 | 0 | 0 | 0
[7 empty] | Total Installation Vehicle Cost |  |  |  | 0 | 0 | 0 | 0 | 0 | 0 | 0 | 0 | 0 | 0 | 0 | 0 | 0 | 0 | 0 | 0 | 0 | 0 | 0 | 0 | 0 | 0 | 0 | 0 | 0 | 0 | 0 | 0 | 0 | 0
Installation Disposal Cost
[8 empty] | Disposal Cost Per Unit |  |  | 0 | 0 | 0 | 0 | 0 | 0 | 0 | 0 | 0 | 0 | 0 | 0 | 0 | 0 | 0 | 0 | 0 | 0 | 0 | 0 | 0 | 0 | 0 | 0 | 0 | 0 | 0 | 0 | 0 | 0
[8 empty] | Units Removed |  |  | 0 | 0 | 0 | 0 | 0 | 0 | 0 | 0 | 0 | 0 | 0 | 0 | 0 | 0 | 0 | 0 | 0 | 0 | 0 | 0 | 0 | 0 | 0 | 0 | 0 | 0 | 0 | 0 | 0 | 0
[7 empty] | Total Installation Disposal Cost |  |  |  | 0 | 0 | 0 | 0 | 0 | 0 | 0 | 0 | 0 | 0 | 0 | 0 | 0 | 0 | 0 | 0 | 0 | 0 | 0 | 0 | 0 | 0 | 0 | 0 | 0 | 0 | 0 | 0 | 0 | 0
[5 empty] | Total Installation Cost | [5 empty] | 0 | 0 | 0 | 0 | 0 | 0 | 0 | 0 | 0 | 0 | 0 | 0 | 0 | 0 | 0 | 0 | 0 | 0 | 0 | 0 | 0 | 0 | 0 | 0 | 0 | 0 | 0 | 0 | 0 | 0
Fixture Rebate
[6 empty] | Rebate Per Unit |  |  |  |  | 0 | 0 | 0 | 0 | 0 | 0 | 0 | 0 | 0 | 0 | 0 | 0 | 0 | 0 | 0 | 0 | 0 | 0 | 0 | 0 | 0 | 0 | 0 | 0 | 0 | 0 | 0 | 0 | 0 | 0
[6 empty] | Rebates Received |  |  |  |  | 0 | 0 | 0 | 0 | 0 | 0 | 0 | 0 | 0 | 0 | 0 | 0 | 0 | 0 | 0 | 0 | 0 | 0 | 0 | 0 | 0 | 0 | 0 | 0 | 0 | 0 | 0 | 0 | 0 | 0
[5 empty] | Total Fixture Rebate | [5 empty] | 0 | 0 | 0 | 0 | 0 | 0 | 0 | 0 | 0 | 0 | 0 | 0 | 0 | 0 | 0 | 0 | 0 | 0 | 0 | 0 | 0 | 0 | 0 | 0 | 0 | 0 | 0 | 0 | 0 | 0
Installation Project Overhead
[6 empty] | Installation Project Overhead Annually |  |  |  |  | 0 | 0 | 0 | 0 | 0 | 0 | 0 | 0 | 0 | 0 | 0 | 0 | 0 | 0 | 0 | 0 | 0 | 0 | 0 | 0 | 0 | 0 | 0 | 0 | 0 | 0 | 0 | 0 | 0 | 0
[6 empty] | Fraction of Installations |  |  |  |  | 0 | 0 | 0 | 0 | 0 | 0 | 0 | 0 | 0 | 0 | 0 | 0 | 0 | 0 | 0 | 0 | 0 | 0 | 0 | 0 | 0 | 0 | 0 | 0 | 0 | 0 | 0 | 0 | 0 | 0
[5 empty] | Total Installation Project Overhead | [5 empty] | 0 | 0 | 0 | 0 | 0 | 0 | 0 | 0 | 0 | 0 | 0 | 0 | 0 | 0 | 0 | 0 | 0 | 0 | 0 | 0 | 0 | 0 | 0 | 0 | 0 | 0 | 0 | 0 | 0 | 0
|  |  | Total Capital Expenditure | [7 empty] | 0 | 0 | 0 | 0 | 0 | 0 | 0 | 0 | 0 | 0 | 0 | 0 | 0 | 0 | 0 | 0 | 0 | 0 | 0 | 0 | 0 | 0 | 0 | 0 | 0 | 0 | 0 | 0 | 0 | 0
| Total | [9 empty] | 0 | 0 | 0 | 0 | 0 | 0 | 0 | 0 | 0 | 0 | 0 | 0 | 0 | 0 | 0 | 0 | 0 | 0 | 0 | 0 | 0 | 0 | 0 | 0 | 0 | 0 | 0 | 0 | 0 | 0
Capital Expenditure
Installation Cost
Installation Material Cost
Fixture Cost
[10 empty] | Fixture Cost Per Unit | 0 | 0 | 0 | 0 | 0 | 0 | 0 | 0 | 0 | 0 | 0 | 0 | 0 | 0 | 0 | 0 | 0 | 0 | 0 | 0 | 0 | 0 | 0 | 0 | 0 | 0 | 0 | 0 | 0 | 0
[10 empty] | Units Installed | 0 | 0 | 0 | 0 | 0 | 0 | 0 | 0 | 0 | 0 | 0 | 0 | 0 | 0 | 0 | 0 | 0 | 0 | 0 | 0 | 0 | 0 | 0 | 0 | 0 | 0 | 0 | 0 | 0 | 0
[9 empty] | Total Fixture Cost |  | 0 | 0 | 0 | 0 | 0 | 0 | 0 | 0 | 0 | 0 | 0 | 0 | 0 | 0 | 0 | 0 | 0 | 0 | 0 | 0 | 0 | 0 | 0 | 0 | 0 | 0 | 0 | 0 | 0 | 0
Fixture Tax
[10 empty] | Fixture Tax Per Unit | 0 | 0 | 0 | 0 | 0 | 0 | 0 | 0 | 0 | 0 | 0 | 0 | 0 | 0 | 0 | 0 | 0 | 0 | 0 | 0 | 0 | 0 | 0 | 0 | 0 | 0 | 0 | 0 | 0 | 0
[10 empty] | Units Installed | 0 | 0 | 0 | 0 | 0 | 0 | 0 | 0 | 0 | 0 | 0 | 0 | 0 | 0 | 0 | 0 | 0 | 0 | 0 | 0 | 0 | 0 | 0 | 0 | 0 | 0 | 0 | 0 | 0 | 0
[9 empty] | Total Fixture Tax |  | 0 | 0 | 0 | 0 | 0 | 0 | 0 | 0 | 0 | 0 | 0 | 0 | 0 | 0 | 0 | 0 | 0 | 0 | 0 | 0 | 0 | 0 | 0 | 0 | 0 | 0 | 0 | 0 | 0 | 0
[7 empty] | Total Installation Material Cost |  |  |  | 0 | 0 | 0 | 0 | 0 | 0 | 0 | 0 | 0 | 0 | 0 | 0 | 0 | 0 | 0 | 0 | 0 | 0 | 0 | 0 | 0 | 0 | 0 | 0 | 0 | 0 | 0 | 0 | 0 | 0
Installation Labor Cost
Installation Time (hrs)
[10 empty] | Installation Time Per Unit | 0 | 0 | 0 | 0 | 0 | 0 | 0 | 0 | 0 | 0 | 0 | 0 | 0 | 0 | 0 | 0 | 0 | 0 | 0 | 0 | 0 | 0 | 0 | 0 | 0 | 0 | 0 | 0 | 0 | 0
[10 empty] | Units Installed | 0 | 0 | 0 | 0 | 0 | 0 | 0 | 0 | 0 | 0 | 0 | 0 | 0 | 0 | 0 | 0 | 0 | 0 | 0 | 0 | 0 | 0 | 0 | 0 | 0 | 0 | 0 | 0 | 0 | 0
[9 empty] | Total Installation Time (hrs) |  | 0 | 0 | 0 | 0 | 0 | 0 | 0 | 0 | 0 | 0 | 0 | 0 | 0 | 0 | 0 | 0 | 0 | 0 | 0 | 0 | 0 | 0 | 0 | 0 | 0 | 0 | 0 | 0 | 0 | 0
[8 empty] | Labor Rate Per Hour |  |  | 0 | 0 | 0 | 0 | 0 | 0 | 0 | 0 | 0 | 0 | 0 | 0 | 0 | 0 | 0 | 0 | 0 | 0 | 0 | 0 | 0 | 0 | 0 | 0 | 0 | 0 | 0 | 0 | 0 | 0
[7 empty] | Total Installation Labor Cost |  |  |  | 0 | 0 | 0 | 0 | 0 | 0 | 0 | 0 | 0 | 0 | 0 | 0 | 0 | 0 | 0 | 0 | 0 | 0 | 0 | 0 | 0 | 0 | 0 | 0 | 0 | 0 | 0 | 0 | 0 | 0
Installation Vehicle Cost
Installation Time (hrs)
[10 empty] | Installation Time Per Unit | 0 | 0 | 0 | 0 | 0 | 0 | 0 | 0 | 0 | 0 | 0 | 0 | 0 | 0 | 0 | 0 | 0 | 0 | 0 | 0 | 0 | 0 | 0 | 0 | 0 | 0 | 0 | 0 | 0 | 0
[10 empty] | Units Installed | 0 | 0 | 0 | 0 | 0 | 0 | 0 | 0 | 0 | 0 | 0 | 0 | 0 | 0 | 0 | 0 | 0 | 0 | 0 | 0 | 0 | 0 | 0 | 0 | 0 | 0 | 0 | 0 | 0 | 0
[9 empty] | Total Installation Time (hrs) |  | 0 | 0 | 0 | 0 | 0 | 0 | 0 | 0 | 0 | 0 | 0 | 0 | 0 | 0 | 0 | 0 | 0 | 0 | 0 | 0 | 0 | 0 | 0 | 0 | 0 | 0 | 0 | 0 | 0 | 0
[8 empty] | Vehicle Rate Per Hour |  |  | 0 | 0 | 0 | 0 | 0 | 0 | 0 | 0 | 0 | 0 | 0 | 0 | 0 | 0 | 0 | 0 | 0 | 0 | 0 | 0 | 0 | 0 | 0 | 0 | 0 | 0 | 0 | 0 | 0 | 0
[7 empty] | Total Installation Vehicle Cost |  |  |  | 0 | 0 | 0 | 0 | 0 | 0 | 0 | 0 | 0 | 0 | 0 | 0 | 0 | 0 | 0 | 0 | 0 | 0 | 0 | 0 | 0 | 0 | 0 | 0 | 0 | 0 | 0 | 0 | 0 | 0
Installation Disposal Cost
[8 empty] | Disposal Cost Per Unit |  |  | 0 | 0 | 0 | 0 | 0 | 0 | 0 | 0 | 0 | 0 | 0 | 0 | 0 | 0 | 0 | 0 | 0 | 0 | 0 | 0 | 0 | 0 | 0 | 0 | 0 | 0 | 0 | 0 | 0 | 0
[8 empty] | Units Removed |  |  | 0 | 0 | 0 | 0 | 0 | 0 | 0 | 0 | 0 | 0 | 0 | 0 | 0 | 0 | 0 | 0 | 0 | 0 | 0 | 0 | 0 | 0 | 0 | 0 | 0 | 0 | 0 | 0 | 0 | 0
[7 empty] | Total Installation Disposal Cost |  |  |  | 0 | 0 | 0 | 0 | 0 | 0 | 0 | 0 | 0 | 0 | 0 | 0 | 0 | 0 | 0 | 0 | 0 | 0 | 0 | 0 | 0 | 0 | 0 | 0 | 0 | 0 | 0 | 0 | 0 | 0
[5 empty] | Total Installation Cost | [5 empty] | 0 | 0 | 0 | 0 | 0 | 0 | 0 | 0 | 0 | 0 | 0 | 0 | 0 | 0 | 0 | 0 | 0 | 0 | 0 | 0 | 0 | 0 | 0 | 0 | 0 | 0 | 0 | 0 | 0 | 0
Fixture Rebate
[6 empty] | Rebate Per Unit |  |  |  |  | 0 | 0 | 0 | 0 | 0 | 0 | 0 | 0 | 0 | 0 | 0 | 0 | 0 | 0 | 0 | 0 | 0 | 0 | 0 | 0 | 0 | 0 | 0 | 0 | 0 | 0 | 0 | 0 | 0 | 0
[6 empty] | Rebates Received |  |  |  |  | 0 | 0 | 0 | 0 | 0 | 0 | 0 | 0 | 0 | 0 | 0 | 0 | 0 | 0 | 0 | 0 | 0 | 0 | 0 | 0 | 0 | 0 | 0 | 0 | 0 | 0 | 0 | 0 | 0 | 0
[5 empty] | Total Fixture Rebate | [5 empty] | 0 | 0 | 0 | 0 | 0 | 0 | 0 | 0 | 0 | 0 | 0 | 0 | 0 | 0 | 0 | 0 | 0 | 0 | 0 | 0 | 0 | 0 | 0 | 0 | 0 | 0 | 0 | 0 | 0 | 0
Installation Project Overhead
[6 empty] | Installation Project Overhead Annually |  |  |  |  | 0 | 0 | 0 | 0 | 0 | 0 | 0 | 0 | 0 | 0 | 0 | 0 | 0 | 0 | 0 | 0 | 0 | 0 | 0 | 0 | 0 | 0 | 0 | 0 | 0 | 0 | 0 | 0 | 0 | 0
[6 empty] | Fraction of Installations |  |  |  |  | 0 | 0 | 0 | 0 | 0 | 0 | 0 | 0 | 0 | 0 | 0 | 0 | 0 | 0 | 0 | 0 | 0 | 0 | 0 | 0 | 0 | 0 | 0 | 0 | 0 | 0 | 0 | 0 | 0 | 0
[5 empty] | Total Installation Project Overhead | [5 empty] | 0 | 0 | 0 | 0 | 0 | 0 | 0 | 0 | 0 | 0 | 0 | 0 | 0 | 0 | 0 | 0 | 0 | 0 | 0 | 0 | 0 | 0 | 0 | 0 | 0 | 0 | 0 | 0 | 0 | 0
|  |  | Total Capital Expenditure | [7 empty] | 0 | 0 | 0 | 0 | 0 | 0 | 0 | 0 | 0 | 0 | 0 | 0 | 0 | 0 | 0 | 0 | 0 | 0 | 0 | 0 | 0 | 0 | 0 | 0 | 0 | 0 | 0 | 0 | 0 | 0
| Total | [9 empty] | 0 | 0 | 0 | 0 | 0 | 0 | 0 | 0 | 0 | 0 | 0 | 0 | 0 | 0 | 0 | 0 | 0 | 0 | 0 | 0 | 0 | 0 | 0 | 0 | 0 | 0 | 0 | 0 | 0 | 0
Capital Expenditure
Installation Cost
Installation Material Cost
Fixture Cost
[10 empty] | Fixture Cost Per Unit | 0 | 0 | 0 | 0 | 0 | 0 | 0 | 0 | 0 | 0 | 0 | 0 | 0 | 0 | 0 | 0 | 0 | 0 | 0 | 0 | 0 | 0 | 0 | 0 | 0 | 0 | 0 | 0 | 0 | 0
[10 empty] | Units Installed | 0 | 0 | 0 | 0 | 0 | 0 | 0 | 0 | 0 | 0 | 0 | 0 | 0 | 0 | 0 | 0 | 0 | 0 | 0 | 0 | 0 | 0 | 0 | 0 | 0 | 0 | 0 | 0 | 0 | 0
[9 empty] | Total Fixture Cost |  | 0 | 0 | 0 | 0 | 0 | 0 | 0 | 0 | 0 | 0 | 0 | 0 | 0 | 0 | 0 | 0 | 0 | 0 | 0 | 0 | 0 | 0 | 0 | 0 | 0 | 0 | 0 | 0 | 0 | 0
Fixture Tax
[10 empty] | Fixture Tax Per Unit | 0 | 0 | 0 | 0 | 0 | 0 | 0 | 0 | 0 | 0 | 0 | 0 | 0 | 0 | 0 | 0 | 0 | 0 | 0 | 0 | 0 | 0 | 0 | 0 | 0 | 0 | 0 | 0 | 0 | 0
[10 empty] | Units Installed | 0 | 0 | 0 | 0 | 0 | 0 | 0 | 0 | 0 | 0 | 0 | 0 | 0 | 0 | 0 | 0 | 0 | 0 | 0 | 0 | 0 | 0 | 0 | 0 | 0 | 0 | 0 | 0 | 0 | 0
[9 empty] | Total Fixture Tax |  | 0 | 0 | 0 | 0 | 0 | 0 | 0 | 0 | 0 | 0 | 0 | 0 | 0 | 0 | 0 | 0 | 0 | 0 | 0 | 0 | 0 | 0 | 0 | 0 | 0 | 0 | 0 | 0 | 0 | 0
[7 empty] | Total Installation Material Cost |  |  |  | 0 | 0 | 0 | 0 | 0 | 0 | 0 | 0 | 0 | 0 | 0 | 0 | 0 | 0 | 0 | 0 | 0 | 0 | 0 | 0 | 0 | 0 | 0 | 0 | 0 | 0 | 0 | 0 | 0 | 0
Installation Labor Cost
Installation Time (hrs)
[10 empty] | Installation Time Per Unit | 0 | 0 | 0 | 0 | 0 | 0 | 0 | 0 | 0 | 0 | 0 | 0 | 0 | 0 | 0 | 0 | 0 | 0 | 0 | 0 | 0 | 0 | 0 | 0 | 0 | 0 | 0 | 0 | 0 | 0
[10 empty] | Units Installed | 0 | 0 | 0 | 0 | 0 | 0 | 0 | 0 | 0 | 0 | 0 | 0 | 0 | 0 | 0 | 0 | 0 | 0 | 0 | 0 | 0 | 0 | 0 | 0 | 0 | 0 | 0 | 0 | 0 | 0
[9 empty] | Total Installation Time (hrs) |  | 0 | 0 | 0 | 0 | 0 | 0 | 0 | 0 | 0 | 0 | 0 | 0 | 0 | 0 | 0 | 0 | 0 | 0 | 0 | 0 | 0 | 0 | 0 | 0 | 0 | 0 | 0 | 0 | 0 | 0
[8 empty] | Labor Rate Per Hour |  |  | 0 | 0 | 0 | 0 | 0 | 0 | 0 | 0 | 0 | 0 | 0 | 0 | 0 | 0 | 0 | 0 | 0 | 0 | 0 | 0 | 0 | 0 | 0 | 0 | 0 | 0 | 0 | 0 | 0 | 0
[7 empty] | Total Installation Labor Cost |  |  |  | 0 | 0 | 0 | 0 | 0 | 0 | 0 | 0 | 0 | 0 | 0 | 0 | 0 | 0 | 0 | 0 | 0 | 0 | 0 | 0 | 0 | 0 | 0 | 0 | 0 | 0 | 0 | 0 | 0 | 0
Installation Vehicle Cost
Installation Time (hrs)
[10 empty] | Installation Time Per Unit | 0 | 0 | 0 | 0 | 0 | 0 | 0 | 0 | 0 | 0 | 0 | 0 | 0 | 0 | 0 | 0 | 0 | 0 | 0 | 0 | 0 | 0 | 0 | 0 | 0 | 0 | 0 | 0 | 0 | 0
[10 empty] | Units Installed | 0 | 0 | 0 | 0 | 0 | 0 | 0 | 0 | 0 | 0 | 0 | 0 | 0 | 0 | 0 | 0 | 0 | 0 | 0 | 0 | 0 | 0 | 0 | 0 | 0 | 0 | 0 | 0 | 0 | 0
[9 empty] | Total Installation Time (hrs) |  | 0 | 0 | 0 | 0 | 0 | 0 | 0 | 0 | 0 | 0 | 0 | 0 | 0 | 0 | 0 | 0 | 0 | 0 | 0 | 0 | 0 | 0 | 0 | 0 | 0 | 0 | 0 | 0 | 0 | 0
[8 empty] | Vehicle Rate Per Hour |  |  | 0 | 0 | 0 | 0 | 0 | 0 | 0 | 0 | 0 | 0 | 0 | 0 | 0 | 0 | 0 | 0 | 0 | 0 | 0 | 0 | 0 | 0 | 0 | 0 | 0 | 0 | 0 | 0 | 0 | 0
[7 empty] | Total Installation Vehicle Cost |  |  |  | 0 | 0 | 0 | 0 | 0 | 0 | 0 | 0 | 0 | 0 | 0 | 0 | 0 | 0 | 0 | 0 | 0 | 0 | 0 | 0 | 0 | 0 | 0 | 0 | 0 | 0 | 0 | 0 | 0 | 0
Installation Disposal Cost
[8 empty] | Disposal Cost Per Unit |  |  | 0 | 0 | 0 | 0 | 0 | 0 | 0 | 0 | 0 | 0 | 0 | 0 | 0 | 0 | 0 | 0 | 0 | 0 | 0 | 0 | 0 | 0 | 0 | 0 | 0 | 0 | 0 | 0 | 0 | 0
[8 empty] | Units Removed |  |  | 0 | 0 | 0 | 0 | 0 | 0 | 0 | 0 | 0 | 0 | 0 | 0 | 0 | 0 | 0 | 0 | 0 | 0 | 0 | 0 | 0 | 0 | 0 | 0 | 0 | 0 | 0 | 0 | 0 | 0
[7 empty] | Total Installation Disposal Cost |  |  |  | 0 | 0 | 0 | 0 | 0 | 0 | 0 | 0 | 0 | 0 | 0 | 0 | 0 | 0 | 0 | 0 | 0 | 0 | 0 | 0 | 0 | 0 | 0 | 0 | 0 | 0 | 0 | 0 | 0 | 0
[5 empty] | Total Installation Cost | [5 empty] | 0 | 0 | 0 | 0 | 0 | 0 | 0 | 0 | 0 | 0 | 0 | 0 | 0 | 0 | 0 | 0 | 0 | 0 | 0 | 0 | 0 | 0 | 0 | 0 | 0 | 0 | 0 | 0 | 0 | 0
Fixture Rebate
[6 empty] | Rebate Per Unit |  |  |  |  | 0 | 0 | 0 | 0 | 0 | 0 | 0 | 0 | 0 | 0 | 0 | 0 | 0 | 0 | 0 | 0 | 0 | 0 | 0 | 0 | 0 | 0 | 0 | 0 | 0 | 0 | 0 | 0 | 0 | 0
[6 empty] | Rebates Received |  |  |  |  | 0 | 0 | 0 | 0 | 0 | 0 | 0 | 0 | 0 | 0 | 0 | 0 | 0 | 0 | 0 | 0 | 0 | 0 | 0 | 0 | 0 | 0 | 0 | 0 | 0 | 0 | 0 | 0 | 0 | 0
[5 empty] | Total Fixture Rebate | [5 empty] | 0 | 0 | 0 | 0 | 0 | 0 | 0 | 0 | 0 | 0 | 0 | 0 | 0 | 0 | 0 | 0 | 0 | 0 | 0 | 0 | 0 | 0 | 0 | 0 | 0 | 0 | 0 | 0 | 0 | 0
Installation Project Overhead
[6 empty] | Installation Project Overhead Annually |  |  |  |  | 0 | 0 | 0 | 0 | 0 | 0 | 0 | 0 | 0 | 0 | 0 | 0 | 0 | 0 | 0 | 0 | 0 | 0 | 0 | 0 | 0 | 0 | 0 | 0 | 0 | 0 | 0 | 0 | 0 | 0
[6 empty] | Fraction of Installations |  |  |  |  | 0 | 0 | 0 | 0 | 0 | 0 | 0 | 0 | 0 | 0 | 0 | 0 | 0 | 0 | 0 | 0 | 0 | 0 | 0 | 0 | 0 | 0 | 0 | 0 | 0 | 0 | 0 | 0 | 0 | 0
[5 empty] | Total Installation Project Overhead | [5 empty] | 0 | 0 | 0 | 0 | 0 | 0 | 0 | 0 | 0 | 0 | 0 | 0 | 0 | 0 | 0 | 0 | 0 | 0 | 0 | 0 | 0 | 0 | 0 | 0 | 0 | 0 | 0 | 0 | 0 | 0
|  |  | Total Capital Expenditure | [7 empty] | 0 | 0 | 0 | 0 | 0 | 0 | 0 | 0 | 0 | 0 | 0 | 0 | 0 | 0 | 0 | 0 | 0 | 0 | 0 | 0 | 0 | 0 | 0 | 0 | 0 | 0 | 0 | 0 | 0 | 0
| Total | [9 empty] | 0 | 0 | 0 | 0 | 0 | 0 | 0 | 0 | 0 | 0 | 0 | 0 | 0 | 0 | 0 | 0 | 0 | 0 | 0 | 0 | 0 | 0 | 0 | 0 | 0 | 0 | 0 | 0 | 0 | 0
Capital Expenditure
Installation Cost
Installation Material Cost
Fixture Cost
[10 empty] | Fixture Cost Per Unit | 0 | 0 | 0 | 0 | 0 | 0 | 0 | 0 | 0 | 0 | 0 | 0 | 0 | 0 | 0 | 0 | 0 | 0 | 0 | 0 | 0 | 0 | 0 | 0 | 0 | 0 | 0 | 0 | 0 | 0
[10 empty] | Units Installed | 0 | 0 | 0 | 0 | 0 | 0 | 0 | 0 | 0 | 0 | 0 | 0 | 0 | 0 | 0 | 0 | 0 | 0 | 0 | 0 | 0 | 0 | 0 | 0 | 0 | 0 | 0 | 0 | 0 | 0
[9 empty] | Total Fixture Cost |  | 0 | 0 | 0 | 0 | 0 | 0 | 0 | 0 | 0 | 0 | 0 | 0 | 0 | 0 | 0 | 0 | 0 | 0 | 0 | 0 | 0 | 0 | 0 | 0 | 0 | 0 | 0 | 0 | 0 | 0
Fixture Tax
[10 empty] | Fixture Tax Per Unit | 0 | 0 | 0 | 0 | 0 | 0 | 0 | 0 | 0 | 0 | 0 | 0 | 0 | 0 | 0 | 0 | 0 | 0 | 0 | 0 | 0 | 0 | 0 | 0 | 0 | 0 | 0 | 0 | 0 | 0
[10 empty] | Units Installed | 0 | 0 | 0 | 0 | 0 | 0 | 0 | 0 | 0 | 0 | 0 | 0 | 0 | 0 | 0 | 0 | 0 | 0 | 0 | 0 | 0 | 0 | 0 | 0 | 0 | 0 | 0 | 0 | 0 | 0
[9 empty] | Total Fixture Tax |  | 0 | 0 | 0 | 0 | 0 | 0 | 0 | 0 | 0 | 0 | 0 | 0 | 0 | 0 | 0 | 0 | 0 | 0 | 0 | 0 | 0 | 0 | 0 | 0 | 0 | 0 | 0 | 0 | 0 | 0
[7 empty] | Total Installation Material Cost |  |  |  | 0 | 0 | 0 | 0 | 0 | 0 | 0 | 0 | 0 | 0 | 0 | 0 | 0 | 0 | 0 | 0 | 0 | 0 | 0 | 0 | 0 | 0 | 0 | 0 | 0 | 0 | 0 | 0 | 0 | 0
Installation Labor Cost
Installation Time (hrs)
[10 empty] | Installation Time Per Unit | 0 | 0 | 0 | 0 | 0 | 0 | 0 | 0 | 0 | 0 | 0 | 0 | 0 | 0 | 0 | 0 | 0 | 0 | 0 | 0 | 0 | 0 | 0 | 0 | 0 | 0 | 0 | 0 | 0 | 0
[10 empty] | Units Installed | 0 | 0 | 0 | 0 | 0 | 0 | 0 | 0 | 0 | 0 | 0 | 0 | 0 | 0 | 0 | 0 | 0 | 0 | 0 | 0 | 0 | 0 | 0 | 0 | 0 | 0 | 0 | 0 | 0 | 0
[9 empty] | Total Installation Time (hrs) |  | 0 | 0 | 0 | 0 | 0 | 0 | 0 | 0 | 0 | 0 | 0 | 0 | 0 | 0 | 0 | 0 | 0 | 0 | 0 | 0 | 0 | 0 | 0 | 0 | 0 | 0 | 0 | 0 | 0 | 0
[8 empty] | Labor Rate Per Hour |  |  | 0 | 0 | 0 | 0 | 0 | 0 | 0 | 0 | 0 | 0 | 0 | 0 | 0 | 0 | 0 | 0 | 0 | 0 | 0 | 0 | 0 | 0 | 0 | 0 | 0 | 0 | 0 | 0 | 0 | 0
[7 empty] | Total Installation Labor Cost |  |  |  | 0 | 0 | 0 | 0 | 0 | 0 | 0 | 0 | 0 | 0 | 0 | 0 | 0 | 0 | 0 | 0 | 0 | 0 | 0 | 0 | 0 | 0 | 0 | 0 | 0 | 0 | 0 | 0 | 0 | 0
Installation Vehicle Cost
Installation Time (hrs)
[10 empty] | Installation Time Per Unit | 0 | 0 | 0 | 0 | 0 | 0 | 0 | 0 | 0 | 0 | 0 | 0 | 0 | 0 | 0 | 0 | 0 | 0 | 0 | 0 | 0 | 0 | 0 | 0 | 0 | 0 | 0 | 0 | 0 | 0
[10 empty] | Units Installed | 0 | 0 | 0 | 0 | 0 | 0 | 0 | 0 | 0 | 0 | 0 | 0 | 0 | 0 | 0 | 0 | 0 | 0 | 0 | 0 | 0 | 0 | 0 | 0 | 0 | 0 | 0 | 0 | 0 | 0
[9 empty] | Total Installation Time (hrs) |  | 0 | 0 | 0 | 0 | 0 | 0 | 0 | 0 | 0 | 0 | 0 | 0 | 0 | 0 | 0 | 0 | 0 | 0 | 0 | 0 | 0 | 0 | 0 | 0 | 0 | 0 | 0 | 0 | 0 | 0
[8 empty] | Vehicle Rate Per Hour |  |  | 0 | 0 | 0 | 0 | 0 | 0 | 0 | 0 | 0 | 0 | 0 | 0 | 0 | 0 | 0 | 0 | 0 | 0 | 0 | 0 | 0 | 0 | 0 | 0 | 0 | 0 | 0 | 0 | 0 | 0
[7 empty] | Total Installation Vehicle Cost |  |  |  | 0 | 0 | 0 | 0 | 0 | 0 | 0 | 0 | 0 | 0 | 0 | 0 | 0 | 0 | 0 | 0 | 0 | 0 | 0 | 0 | 0 | 0 | 0 | 0 | 0 | 0 | 0 | 0 | 0 | 0
Installation Disposal Cost
[8 empty] | Disposal Cost Per Unit |  |  | 0 | 0 | 0 | 0 | 0 | 0 | 0 | 0 | 0 | 0 | 0 | 0 | 0 | 0 | 0 | 0 | 0 | 0 | 0 | 0 | 0 | 0 | 0 | 0 | 0 | 0 | 0 | 0 | 0 | 0
[8 empty] | Units Removed |  |  | 0 | 0 | 0 | 0 | 0 | 0 | 0 | 0 | 0 | 0 | 0 | 0 | 0 | 0 | 0 | 0 | 0 | 0 | 0 | 0 | 0 | 0 | 0 | 0 | 0 | 0 | 0 | 0 | 0 | 0
[7 empty] | Total Installation Disposal Cost |  |  |  | 0 | 0 | 0 | 0 | 0 | 0 | 0 | 0 | 0 | 0 | 0 | 0 | 0 | 0 | 0 | 0 | 0 | 0 | 0 | 0 | 0 | 0 | 0 | 0 | 0 | 0 | 0 | 0 | 0 | 0
[5 empty] | Total Installation Cost | [5 empty] | 0 | 0 | 0 | 0 | 0 | 0 | 0 | 0 | 0 | 0 | 0 | 0 | 0 | 0 | 0 | 0 | 0 | 0 | 0 | 0 | 0 | 0 | 0 | 0 | 0 | 0 | 0 | 0 | 0 | 0
Fixture Rebate
[6 empty] | Rebate Per Unit |  |  |  |  | 0 | 0 | 0 | 0 | 0 | 0 | 0 | 0 | 0 | 0 | 0 | 0 | 0 | 0 | 0 | 0 | 0 | 0 | 0 | 0 | 0 | 0 | 0 | 0 | 0 | 0 | 0 | 0 | 0 | 0
[6 empty] | Rebates Received |  |  |  |  | 0 | 0 | 0 | 0 | 0 | 0 | 0 | 0 | 0 | 0 | 0 | 0 | 0 | 0 | 0 | 0 | 0 | 0 | 0 | 0 | 0 | 0 | 0 | 0 | 0 | 0 | 0 | 0 | 0 | 0
[5 empty] | Total Fixture Rebate | [5 empty] | 0 | 0 | 0 | 0 | 0 | 0 | 0 | 0 | 0 | 0 | 0 | 0 | 0 | 0 | 0 | 0 | 0 | 0 | 0 | 0 | 0 | 0 | 0 | 0 | 0 | 0 | 0 | 0 | 0 | 0
Installation Project Overhead
[6 empty] | Installation Project Overhead Annually |  |  |  |  | 0 | 0 | 0 | 0 | 0 | 0 | 0 | 0 | 0 | 0 | 0 | 0 | 0 | 0 | 0 | 0 | 0 | 0 | 0 | 0 | 0 | 0 | 0 | 0 | 0 | 0 | 0 | 0 | 0 | 0
[6 empty] | Fraction of Installations |  |  |  |  | 0 | 0 | 0 | 0 | 0 | 0 | 0 | 0 | 0 | 0 | 0 | 0 | 0 | 0 | 0 | 0 | 0 | 0 | 0 | 0 | 0 | 0 | 0 | 0 | 0 | 0 | 0 | 0 | 0 | 0
[5 empty] | Total Installation Project Overhead | [5 empty] | 0 | 0 | 0 | 0 | 0 | 0 | 0 | 0 | 0 | 0 | 0 | 0 | 0 | 0 | 0 | 0 | 0 | 0 | 0 | 0 | 0 | 0 | 0 | 0 | 0 | 0 | 0 | 0 | 0 | 0
|  |  | Total Capital Expenditure | [7 empty] | 0 | 0 | 0 | 0 | 0 | 0 | 0 | 0 | 0 | 0 | 0 | 0 | 0 | 0 | 0 | 0 | 0 | 0 | 0 | 0 | 0 | 0 | 0 | 0 | 0 | 0 | 0 | 0 | 0 | 0
| Total | [9 empty] | 0 | 0 | 0 | 0 | 0 | 0 | 0 | 0 | 0 | 0 | 0 | 0 | 0 | 0 | 0 | 0 | 0 | 0 | 0 | 0 | 0 | 0 | 0 | 0 | 0 | 0 | 0 | 0 | 0 | 0
Capital Expenditure
Installation Cost
Installation Material Cost
Fixture Cost
[10 empty] | Fixture Cost Per Unit | 0 | 0 | 0 | 0 | 0 | 0 | 0 | 0 | 0 | 0 | 0 | 0 | 0 | 0 | 0 | 0 | 0 | 0 | 0 | 0 | 0 | 0 | 0 | 0 | 0 | 0 | 0 | 0 | 0 | 0
[10 empty] | Units Installed | 0 | 0 | 0 | 0 | 0 | 0 | 0 | 0 | 0 | 0 | 0 | 0 | 0 | 0 | 0 | 0 | 0 | 0 | 0 | 0 | 0 | 0 | 0 | 0 | 0 | 0 | 0 | 0 | 0 | 0
[9 empty] | Total Fixture Cost |  | 0 | 0 | 0 | 0 | 0 | 0 | 0 | 0 | 0 | 0 | 0 | 0 | 0 | 0 | 0 | 0 | 0 | 0 | 0 | 0 | 0 | 0 | 0 | 0 | 0 | 0 | 0 | 0 | 0 | 0
Fixture Tax
[10 empty] | Fixture Tax Per Unit | 0 | 0 | 0 | 0 | 0 | 0 | 0 | 0 | 0 | 0 | 0 | 0 | 0 | 0 | 0 | 0 | 0 | 0 | 0 | 0 | 0 | 0 | 0 | 0 | 0 | 0 | 0 | 0 | 0 | 0
[10 empty] | Units Installed | 0 | 0 | 0 | 0 | 0 | 0 | 0 | 0 | 0 | 0 | 0 | 0 | 0 | 0 | 0 | 0 | 0 | 0 | 0 | 0 | 0 | 0 | 0 | 0 | 0 | 0 | 0 | 0 | 0 | 0
[9 empty] | Total Fixture Tax |  | 0 | 0 | 0 | 0 | 0 | 0 | 0 | 0 | 0 | 0 | 0 | 0 | 0 | 0 | 0 | 0 | 0 | 0 | 0 | 0 | 0 | 0 | 0 | 0 | 0 | 0 | 0 | 0 | 0 | 0
[7 empty] | Total Installation Material Cost |  |  |  | 0 | 0 | 0 | 0 | 0 | 0 | 0 | 0 | 0 | 0 | 0 | 0 | 0 | 0 | 0 | 0 | 0 | 0 | 0 | 0 | 0 | 0 | 0 | 0 | 0 | 0 | 0 | 0 | 0 | 0
Installation Labor Cost
Installation Time (hrs)
[10 empty] | Installation Time Per Unit | 0 | 0 | 0 | 0 | 0 | 0 | 0 | 0 | 0 | 0 | 0 | 0 | 0 | 0 | 0 | 0 | 0 | 0 | 0 | 0 | 0 | 0 | 0 | 0 | 0 | 0 | 0 | 0 | 0 | 0
[10 empty] | Units Installed | 0 | 0 | 0 | 0 | 0 | 0 | 0 | 0 | 0 | 0 | 0 | 0 | 0 | 0 | 0 | 0 | 0 | 0 | 0 | 0 | 0 | 0 | 0 | 0 | 0 | 0 | 0 | 0 | 0 | 0
[9 empty] | Total Installation Time (hrs) |  | 0 | 0 | 0 | 0 | 0 | 0 | 0 | 0 | 0 | 0 | 0 | 0 | 0 | 0 | 0 | 0 | 0 | 0 | 0 | 0 | 0 | 0 | 0 | 0 | 0 | 0 | 0 | 0 | 0 | 0
[8 empty] | Labor Rate Per Hour |  |  | 0 | 0 | 0 | 0 | 0 | 0 | 0 | 0 | 0 | 0 | 0 | 0 | 0 | 0 | 0 | 0 | 0 | 0 | 0 | 0 | 0 | 0 | 0 | 0 | 0 | 0 | 0 | 0 | 0 | 0
[7 empty] | Total Installation Labor Cost |  |  |  | 0 | 0 | 0 | 0 | 0 | 0 | 0 | 0 | 0 | 0 | 0 | 0 | 0 | 0 | 0 | 0 | 0 | 0 | 0 | 0 | 0 | 0 | 0 | 0 | 0 | 0 | 0 | 0 | 0 | 0
Installation Vehicle Cost
Installation Time (hrs)
[10 empty] | Installation Time Per Unit | 0 | 0 | 0 | 0 | 0 | 0 | 0 | 0 | 0 | 0 | 0 | 0 | 0 | 0 | 0 | 0 | 0 | 0 | 0 | 0 | 0 | 0 | 0 | 0 | 0 | 0 | 0 | 0 | 0 | 0
[10 empty] | Units Installed | 0 | 0 | 0 | 0 | 0 | 0 | 0 | 0 | 0 | 0 | 0 | 0 | 0 | 0 | 0 | 0 | 0 | 0 | 0 | 0 | 0 | 0 | 0 | 0 | 0 | 0 | 0 | 0 | 0 | 0
[9 empty] | Total Installation Time (hrs) |  | 0 | 0 | 0 | 0 | 0 | 0 | 0 | 0 | 0 | 0 | 0 | 0 | 0 | 0 | 0 | 0 | 0 | 0 | 0 | 0 | 0 | 0 | 0 | 0 | 0 | 0 | 0 | 0 | 0 | 0
[8 empty] | Vehicle Rate Per Hour |  |  | 0 | 0 | 0 | 0 | 0 | 0 | 0 | 0 | 0 | 0 | 0 | 0 | 0 | 0 | 0 | 0 | 0 | 0 | 0 | 0 | 0 | 0 | 0 | 0 | 0 | 0 | 0 | 0 | 0 | 0
[7 empty] | Total Installation Vehicle Cost |  |  |  | 0 | 0 | 0 | 0 | 0 | 0 | 0 | 0 | 0 | 0 | 0 | 0 | 0 | 0 | 0 | 0 | 0 | 0 | 0 | 0 | 0 | 0 | 0 | 0 | 0 | 0 | 0 | 0 | 0 | 0
Installation Disposal Cost
[8 empty] | Disposal Cost Per Unit |  |  | 0 | 0 | 0 | 0 | 0 | 0 | 0 | 0 | 0 | 0 | 0 | 0 | 0 | 0 | 0 | 0 | 0 | 0 | 0 | 0 | 0 | 0 | 0 | 0 | 0 | 0 | 0 | 0 | 0 | 0
[8 empty] | Units Removed |  |  | 0 | 0 | 0 | 0 | 0 | 0 | 0 | 0 | 0 | 0 | 0 | 0 | 0 | 0 | 0 | 0 | 0 | 0 | 0 | 0 | 0 | 0 | 0 | 0 | 0 | 0 | 0 | 0 | 0 | 0
[7 empty] | Total Installation Disposal Cost |  |  |  | 0 | 0 | 0 | 0 | 0 | 0 | 0 | 0 | 0 | 0 | 0 | 0 | 0 | 0 | 0 | 0 | 0 | 0 | 0 | 0 | 0 | 0 | 0 | 0 | 0 | 0 | 0 | 0 | 0 | 0
[5 empty] | Total Installation Cost | [5 empty] | 0 | 0 | 0 | 0 | 0 | 0 | 0 | 0 | 0 | 0 | 0 | 0 | 0 | 0 | 0 | 0 | 0 | 0 | 0 | 0 | 0 | 0 | 0 | 0 | 0 | 0 | 0 | 0 | 0 | 0
Fixture Rebate
[6 empty] | Rebate Per Unit |  |  |  |  | 0 | 0 | 0 | 0 | 0 | 0 | 0 | 0 | 0 | 0 | 0 | 0 | 0 | 0 | 0 | 0 | 0 | 0 | 0 | 0 | 0 | 0 | 0 | 0 | 0 | 0 | 0 | 0 | 0 | 0
[6 empty] | Rebates Received |  |  |  |  | 0 | 0 | 0 | 0 | 0 | 0 | 0 | 0 | 0 | 0 | 0 | 0 | 0 | 0 | 0 | 0 | 0 | 0 | 0 | 0 | 0 | 0 | 0 | 0 | 0 | 0 | 0 | 0 | 0 | 0
[5 empty] | Total Fixture Rebate | [5 empty] | 0 | 0 | 0 | 0 | 0 | 0 | 0 | 0 | 0 | 0 | 0 | 0 | 0 | 0 | 0 | 0 | 0 | 0 | 0 | 0 | 0 | 0 | 0 | 0 | 0 | 0 | 0 | 0 | 0 | 0
Installation Project Overhead
[6 empty] | Installation Project Overhead Annually |  |  |  |  | 0 | 0 | 0 | 0 | 0 | 0 | 0 | 0 | 0 | 0 | 0 | 0 | 0 | 0 | 0 | 0 | 0 | 0 | 0 | 0 | 0 | 0 | 0 | 0 | 0 | 0 | 0 | 0 | 0 | 0
[6 empty] | Fraction of Installations |  |  |  |  | 0 | 0 | 0 | 0 | 0 | 0 | 0 | 0 | 0 | 0 | 0 | 0 | 0 | 0 | 0 | 0 | 0 | 0 | 0 | 0 | 0 | 0 | 0 | 0 | 0 | 0 | 0 | 0 | 0 | 0
[5 empty] | Total Installation Project Overhead | [5 empty] | 0 | 0 | 0 | 0 | 0 | 0 | 0 | 0 | 0 | 0 | 0 | 0 | 0 | 0 | 0 | 0 | 0 | 0 | 0 | 0 | 0 | 0 | 0 | 0 | 0 | 0 | 0 | 0 | 0 | 0
|  |  | Total Capital Expenditure | [7 empty] | 0 | 0 | 0 | 0 | 0 | 0 | 0 | 0 | 0 | 0 | 0 | 0 | 0 | 0 | 0 | 0 | 0 | 0 | 0 | 0 | 0 | 0 | 0 | 0 | 0 | 0 | 0 | 0 | 0 | 0
| Total | [9 empty] | 0 | 0 | 0 | 0 | 0 | 0 | 0 | 0 | 0 | 0 | 0 | 0 | 0 | 0 | 0 | 0 | 0 | 0 | 0 | 0 | 0 | 0 | 0 | 0 | 0 | 0 | 0 | 0 | 0 | 0
Capital Expenditure
Installation Cost
Installation Material Cost
Fixture Cost
[10 empty] | Fixture Cost Per Unit | 0 | 0 | 0 | 0 | 0 | 0 | 0 | 0 | 0 | 0 | 0 | 0 | 0 | 0 | 0 | 0 | 0 | 0 | 0 | 0 | 0 | 0 | 0 | 0 | 0 | 0 | 0 | 0 | 0 | 0
[10 empty] | Units Installed | 0 | 0 | 0 | 0 | 0 | 0 | 0 | 0 | 0 | 0 | 0 | 0 | 0 | 0 | 0 | 0 | 0 | 0 | 0 | 0 | 0 | 0 | 0 | 0 | 0 | 0 | 0 | 0 | 0 | 0
[9 empty] | Total Fixture Cost |  | 0 | 0 | 0 | 0 | 0 | 0 | 0 | 0 | 0 | 0 | 0 | 0 | 0 | 0 | 0 | 0 | 0 | 0 | 0 | 0 | 0 | 0 | 0 | 0 | 0 | 0 | 0 | 0 | 0 | 0
Fixture Tax
[10 empty] | Fixture Tax Per Unit | 0 | 0 | 0 | 0 | 0 | 0 | 0 | 0 | 0 | 0 | 0 | 0 | 0 | 0 | 0 | 0 | 0 | 0 | 0 | 0 | 0 | 0 | 0 | 0 | 0 | 0 | 0 | 0 | 0 | 0
[10 empty] | Units Installed | 0 | 0 | 0 | 0 | 0 | 0 | 0 | 0 | 0 | 0 | 0 | 0 | 0 | 0 | 0 | 0 | 0 | 0 | 0 | 0 | 0 | 0 | 0 | 0 | 0 | 0 | 0 | 0 | 0 | 0
[9 empty] | Total Fixture Tax |  | 0 | 0 | 0 | 0 | 0 | 0 | 0 | 0 | 0 | 0 | 0 | 0 | 0 | 0 | 0 | 0 | 0 | 0 | 0 | 0 | 0 | 0 | 0 | 0 | 0 | 0 | 0 | 0 | 0 | 0
[7 empty] | Total Installation Material Cost |  |  |  | 0 | 0 | 0 | 0 | 0 | 0 | 0 | 0 | 0 | 0 | 0 | 0 | 0 | 0 | 0 | 0 | 0 | 0 | 0 | 0 | 0 | 0 | 0 | 0 | 0 | 0 | 0 | 0 | 0 | 0
Installation Labor Cost
Installation Time (hrs)
[10 empty] | Installation Time Per Unit | 0 | 0 | 0 | 0 | 0 | 0 | 0 | 0 | 0 | 0 | 0 | 0 | 0 | 0 | 0 | 0 | 0 | 0 | 0 | 0 | 0 | 0 | 0 | 0 | 0 | 0 | 0 | 0 | 0 | 0
[10 empty] | Units Installed | 0 | 0 | 0 | 0 | 0 | 0 | 0 | 0 | 0 | 0 | 0 | 0 | 0 | 0 | 0 | 0 | 0 | 0 | 0 | 0 | 0 | 0 | 0 | 0 | 0 | 0 | 0 | 0 | 0 | 0
[9 empty] | Total Installation Time (hrs) |  | 0 | 0 | 0 | 0 | 0 | 0 | 0 | 0 | 0 | 0 | 0 | 0 | 0 | 0 | 0 | 0 | 0 | 0 | 0 | 0 | 0 | 0 | 0 | 0 | 0 | 0 | 0 | 0 | 0 | 0
[8 empty] | Labor Rate Per Hour |  |  | 0 | 0 | 0 | 0 | 0 | 0 | 0 | 0 | 0 | 0 | 0 | 0 | 0 | 0 | 0 | 0 | 0 | 0 | 0 | 0 | 0 | 0 | 0 | 0 | 0 | 0 | 0 | 0 | 0 | 0
[7 empty] | Total Installation Labor Cost |  |  |  | 0 | 0 | 0 | 0 | 0 | 0 | 0 | 0 | 0 | 0 | 0 | 0 | 0 | 0 | 0 | 0 | 0 | 0 | 0 | 0 | 0 | 0 | 0 | 0 | 0 | 0 | 0 | 0 | 0 | 0
Installation Vehicle Cost
Installation Time (hrs)
[10 empty] | Installation Time Per Unit | 0 | 0 | 0 | 0 | 0 | 0 | 0 | 0 | 0 | 0 | 0 | 0 | 0 | 0 | 0 | 0 | 0 | 0 | 0 | 0 | 0 | 0 | 0 | 0 | 0 | 0 | 0 | 0 | 0 | 0
[10 empty] | Units Installed | 0 | 0 | 0 | 0 | 0 | 0 | 0 | 0 | 0 | 0 | 0 | 0 | 0 | 0 | 0 | 0 | 0 | 0 | 0 | 0 | 0 | 0 | 0 | 0 | 0 | 0 | 0 | 0 | 0 | 0
[9 empty] | Total Installation Time (hrs) |  | 0 | 0 | 0 | 0 | 0 | 0 | 0 | 0 | 0 | 0 | 0 | 0 | 0 | 0 | 0 | 0 | 0 | 0 | 0 | 0 | 0 | 0 | 0 | 0 | 0 | 0 | 0 | 0 | 0 | 0
[8 empty] | Vehicle Rate Per Hour |  |  | 0 | 0 | 0 | 0 | 0 | 0 | 0 | 0 | 0 | 0 | 0 | 0 | 0 | 0 | 0 | 0 | 0 | 0 | 0 | 0 | 0 | 0 | 0 | 0 | 0 | 0 | 0 | 0 | 0 | 0
[7 empty] | Total Installation Vehicle Cost |  |  |  | 0 | 0 | 0 | 0 | 0 | 0 | 0 | 0 | 0 | 0 | 0 | 0 | 0 | 0 | 0 | 0 | 0 | 0 | 0 | 0 | 0 | 0 | 0 | 0 | 0 | 0 | 0 | 0 | 0 | 0
Installation Disposal Cost
[8 empty] | Disposal Cost Per Unit |  |  | 0 | 0 | 0 | 0 | 0 | 0 | 0 | 0 | 0 | 0 | 0 | 0 | 0 | 0 | 0 | 0 | 0 | 0 | 0 | 0 | 0 | 0 | 0 | 0 | 0 | 0 | 0 | 0 | 0 | 0
[8 empty] | Units Removed |  |  | 0 | 0 | 0 | 0 | 0 | 0 | 0 | 0 | 0 | 0 | 0 | 0 | 0 | 0 | 0 | 0 | 0 | 0 | 0 | 0 | 0 | 0 | 0 | 0 | 0 | 0 | 0 | 0 | 0 | 0
[7 empty] | Total Installation Disposal Cost |  |  |  | 0 | 0 | 0 | 0 | 0 | 0 | 0 | 0 | 0 | 0 | 0 | 0 | 0 | 0 | 0 | 0 | 0 | 0 | 0 | 0 | 0 | 0 | 0 | 0 | 0 | 0 | 0 | 0 | 0 | 0
[5 empty] | Total Installation Cost | [5 empty] | 0 | 0 | 0 | 0 | 0 | 0 | 0 | 0 | 0 | 0 | 0 | 0 | 0 | 0 | 0 | 0 | 0 | 0 | 0 | 0 | 0 | 0 | 0 | 0 | 0 | 0 | 0 | 0 | 0 | 0
Fixture Rebate
[6 empty] | Rebate Per Unit |  |  |  |  | 0 | 0 | 0 | 0 | 0 | 0 | 0 | 0 | 0 | 0 | 0 | 0 | 0 | 0 | 0 | 0 | 0 | 0 | 0 | 0 | 0 | 0 | 0 | 0 | 0 | 0 | 0 | 0 | 0 | 0
[6 empty] | Rebates Received |  |  |  |  | 0 | 0 | 0 | 0 | 0 | 0 | 0 | 0 | 0 | 0 | 0 | 0 | 0 | 0 | 0 | 0 | 0 | 0 | 0 | 0 | 0 | 0 | 0 | 0 | 0 | 0 | 0 | 0 | 0 | 0
[5 empty] | Total Fixture Rebate | [5 empty] | 0 | 0 | 0 | 0 | 0 | 0 | 0 | 0 | 0 | 0 | 0 | 0 | 0 | 0 | 0 | 0 | 0 | 0 | 0 | 0 | 0 | 0 | 0 | 0 | 0 | 0 | 0 | 0 | 0 | 0
Installation Project Overhead
[6 empty] | Installation Project Overhead Annually |  |  |  |  | 0 | 0 | 0 | 0 | 0 | 0 | 0 | 0 | 0 | 0 | 0 | 0 | 0 | 0 | 0 | 0 | 0 | 0 | 0 | 0 | 0 | 0 | 0 | 0 | 0 | 0 | 0 | 0 | 0 | 0
[6 empty] | Fraction of Installations |  |  |  |  | 0 | 0 | 0 | 0 | 0 | 0 | 0 | 0 | 0 | 0 | 0 | 0 | 0 | 0 | 0 | 0 | 0 | 0 | 0 | 0 | 0 | 0 | 0 | 0 | 0 | 0 | 0 | 0 | 0 | 0
[5 empty] | Total Installation Project Overhead | [5 empty] | 0 | 0 | 0 | 0 | 0 | 0 | 0 | 0 | 0 | 0 | 0 | 0 | 0 | 0 | 0 | 0 | 0 | 0 | 0 | 0 | 0 | 0 | 0 | 0 | 0 | 0 | 0 | 0 | 0 | 0
|  |  | Total Capital Expenditure | [7 empty] | 0 | 0 | 0 | 0 | 0 | 0 | 0 | 0 | 0 | 0 | 0 | 0 | 0 | 0 | 0 | 0 | 0 | 0 | 0 | 0 | 0 | 0 | 0 | 0 | 0 | 0 | 0 | 0 | 0 | 0
| Total | [9 empty] | 0 | 0 | 0 | 0 | 0 | 0 | 0 | 0 | 0 | 0 | 0 | 0 | 0 | 0 | 0 | 0 | 0 | 0 | 0 | 0 | 0 | 0 | 0 | 0 | 0 | 0 | 0 | 0 | 0 | 0
Capital Expenditure
Installation Cost
Installation Material Cost
Fixture Cost
[10 empty] | Fixture Cost Per Unit | 0 | 0 | 0 | 0 | 0 | 0 | 0 | 0 | 0 | 0 | 0 | 0 | 0 | 0 | 0 | 0 | 0 | 0 | 0 | 0 | 0 | 0 | 0 | 0 | 0 | 0 | 0 | 0 | 0 | 0
[10 empty] | Units Installed | 0 | 0 | 0 | 0 | 0 | 0 | 0 | 0 | 0 | 0 | 0 | 0 | 0 | 0 | 0 | 0 | 0 | 0 | 0 | 0 | 0 | 0 | 0 | 0 | 0 | 0 | 0 | 0 | 0 | 0
[9 empty] | Total Fixture Cost |  | 0 | 0 | 0 | 0 | 0 | 0 | 0 | 0 | 0 | 0 | 0 | 0 | 0 | 0 | 0 | 0 | 0 | 0 | 0 | 0 | 0 | 0 | 0 | 0 | 0 | 0 | 0 | 0 | 0 | 0
Fixture Tax
[10 empty] | Fixture Tax Per Unit | 0 | 0 | 0 | 0 | 0 | 0 | 0 | 0 | 0 | 0 | 0 | 0 | 0 | 0 | 0 | 0 | 0 | 0 | 0 | 0 | 0 | 0 | 0 | 0 | 0 | 0 | 0 | 0 | 0 | 0
[10 empty] | Units Installed | 0 | 0 | 0 | 0 | 0 | 0 | 0 | 0 | 0 | 0 | 0 | 0 | 0 | 0 | 0 | 0 | 0 | 0 | 0 | 0 | 0 | 0 | 0 | 0 | 0 | 0 | 0 | 0 | 0 | 0
[9 empty] | Total Fixture Tax |  | 0 | 0 | 0 | 0 | 0 | 0 | 0 | 0 | 0 | 0 | 0 | 0 | 0 | 0 | 0 | 0 | 0 | 0 | 0 | 0 | 0 | 0 | 0 | 0 | 0 | 0 | 0 | 0 | 0 | 0
[7 empty] | Total Installation Material Cost |  |  |  | 0 | 0 | 0 | 0 | 0 | 0 | 0 | 0 | 0 | 0 | 0 | 0 | 0 | 0 | 0 | 0 | 0 | 0 | 0 | 0 | 0 | 0 | 0 | 0 | 0 | 0 | 0 | 0 | 0 | 0
Installation Labor Cost
Installation Time (hrs)
[10 empty] | Installation Time Per Unit | 0 | 0 | 0 | 0 | 0 | 0 | 0 | 0 | 0 | 0 | 0 | 0 | 0 | 0 | 0 | 0 | 0 | 0 | 0 | 0 | 0 | 0 | 0 | 0 | 0 | 0 | 0 | 0 | 0 | 0
[10 empty] | Units Installed | 0 | 0 | 0 | 0 | 0 | 0 | 0 | 0 | 0 | 0 | 0 | 0 | 0 | 0 | 0 | 0 | 0 | 0 | 0 | 0 | 0 | 0 | 0 | 0 | 0 | 0 | 0 | 0 | 0 | 0
[9 empty] | Total Installation Time (hrs) |  | 0 | 0 | 0 | 0 | 0 | 0 | 0 | 0 | 0 | 0 | 0 | 0 | 0 | 0 | 0 | 0 | 0 | 0 | 0 | 0 | 0 | 0 | 0 | 0 | 0 | 0 | 0 | 0 | 0 | 0
[8 empty] | Labor Rate Per Hour |  |  | 0 | 0 | 0 | 0 | 0 | 0 | 0 | 0 | 0 | 0 | 0 | 0 | 0 | 0 | 0 | 0 | 0 | 0 | 0 | 0 | 0 | 0 | 0 | 0 | 0 | 0 | 0 | 0 | 0 | 0
[7 empty] | Total Installation Labor Cost |  |  |  | 0 | 0 | 0 | 0 | 0 | 0 | 0 | 0 | 0 | 0 | 0 | 0 | 0 | 0 | 0 | 0 | 0 | 0 | 0 | 0 | 0 | 0 | 0 | 0 | 0 | 0 | 0 | 0 | 0 | 0
Installation Vehicle Cost
Installation Time (hrs)
[10 empty] | Installation Time Per Unit | 0 | 0 | 0 | 0 | 0 | 0 | 0 | 0 | 0 | 0 | 0 | 0 | 0 | 0 | 0 | 0 | 0 | 0 | 0 | 0 | 0 | 0 | 0 | 0 | 0 | 0 | 0 | 0 | 0 | 0
[10 empty] | Units Installed | 0 | 0 | 0 | 0 | 0 | 0 | 0 | 0 | 0 | 0 | 0 | 0 | 0 | 0 | 0 | 0 | 0 | 0 | 0 | 0 | 0 | 0 | 0 | 0 | 0 | 0 | 0 | 0 | 0 | 0
[9 empty] | Total Installation Time (hrs) |  | 0 | 0 | 0 | 0 | 0 | 0 | 0 | 0 | 0 | 0 | 0 | 0 | 0 | 0 | 0 | 0 | 0 | 0 | 0 | 0 | 0 | 0 | 0 | 0 | 0 | 0 | 0 | 0 | 0 | 0
[8 empty] | Vehicle Rate Per Hour |  |  | 0 | 0 | 0 | 0 | 0 | 0 | 0 | 0 | 0 | 0 | 0 | 0 | 0 | 0 | 0 | 0 | 0 | 0 | 0 | 0 | 0 | 0 | 0 | 0 | 0 | 0 | 0 | 0 | 0 | 0
[7 empty] | Total Installation Vehicle Cost |  |  |  | 0 | 0 | 0 | 0 | 0 | 0 | 0 | 0 | 0 | 0 | 0 | 0 | 0 | 0 | 0 | 0 | 0 | 0 | 0 | 0 | 0 | 0 | 0 | 0 | 0 | 0 | 0 | 0 | 0 | 0
Installation Disposal Cost
[8 empty] | Disposal Cost Per Unit |  |  | 0 | 0 | 0 | 0 | 0 | 0 | 0 | 0 | 0 | 0 | 0 | 0 | 0 | 0 | 0 | 0 | 0 | 0 | 0 | 0 | 0 | 0 | 0 | 0 | 0 | 0 | 0 | 0 | 0 | 0
[8 empty] | Units Removed |  |  | 0 | 0 | 0 | 0 | 0 | 0 | 0 | 0 | 0 | 0 | 0 | 0 | 0 | 0 | 0 | 0 | 0 | 0 | 0 | 0 | 0 | 0 | 0 | 0 | 0 | 0 | 0 | 0 | 0 | 0
[7 empty] | Total Installation Disposal Cost |  |  |  | 0 | 0 | 0 | 0 | 0 | 0 | 0 | 0 | 0 | 0 | 0 | 0 | 0 | 0 | 0 | 0 | 0 | 0 | 0 | 0 | 0 | 0 | 0 | 0 | 0 | 0 | 0 | 0 | 0 | 0
[5 empty] | Total Installation Cost | [5 empty] | 0 | 0 | 0 | 0 | 0 | 0 | 0 | 0 | 0 | 0 | 0 | 0 | 0 | 0 | 0 | 0 | 0 | 0 | 0 | 0 | 0 | 0 | 0 | 0 | 0 | 0 | 0 | 0 | 0 | 0
Fixture Rebate
[6 empty] | Rebate Per Unit |  |  |  |  | 0 | 0 | 0 | 0 | 0 | 0 | 0 | 0 | 0 | 0 | 0 | 0 | 0 | 0 | 0 | 0 | 0 | 0 | 0 | 0 | 0 | 0 | 0 | 0 | 0 | 0 | 0 | 0 | 0 | 0
[6 empty] | Rebates Received |  |  |  |  | 0 | 0 | 0 | 0 | 0 | 0 | 0 | 0 | 0 | 0 | 0 | 0 | 0 | 0 | 0 | 0 | 0 | 0 | 0 | 0 | 0 | 0 | 0 | 0 | 0 | 0 | 0 | 0 | 0 | 0
[5 empty] | Total Fixture Rebate | [5 empty] | 0 | 0 | 0 | 0 | 0 | 0 | 0 | 0 | 0 | 0 | 0 | 0 | 0 | 0 | 0 | 0 | 0 | 0 | 0 | 0 | 0 | 0 | 0 | 0 | 0 | 0 | 0 | 0 | 0 | 0
Installation Project Overhead
[6 empty] | Installation Project Overhead Annually |  |  |  |  | 0 | 0 | 0 | 0 | 0 | 0 | 0 | 0 | 0 | 0 | 0 | 0 | 0 | 0 | 0 | 0 | 0 | 0 | 0 | 0 | 0 | 0 | 0 | 0 | 0 | 0 | 0 | 0 | 0 | 0
[6 empty] | Fraction of Installations |  |  |  |  | 0 | 0 | 0 | 0 | 0 | 0 | 0 | 0 | 0 | 0 | 0 | 0 | 0 | 0 | 0 | 0 | 0 | 0 | 0 | 0 | 0 | 0 | 0 | 0 | 0 | 0 | 0 | 0 | 0 | 0
[5 empty] | Total Installation Project Overhead | [5 empty] | 0 | 0 | 0 | 0 | 0 | 0 | 0 | 0 | 0 | 0 | 0 | 0 | 0 | 0 | 0 | 0 | 0 | 0 | 0 | 0 | 0 | 0 | 0 | 0 | 0 | 0 | 0 | 0 | 0 | 0
|  |  | Total Capital Expenditure | [7 empty] | 0 | 0 | 0 | 0 | 0 | 0 | 0 | 0 | 0 | 0 | 0 | 0 | 0 | 0 | 0 | 0 | 0 | 0 | 0 | 0 | 0 | 0 | 0 | 0 | 0 | 0 | 0 | 0 | 0 | 0
| Total | [9 empty] | 0 | 0 | 0 | 0 | 0 | 0 | 0 | 0 | 0 | 0 | 0 | 0 | 0 | 0 | 0 | 0 | 0 | 0 | 0 | 0 | 0 | 0 | 0 | 0 | 0 | 0 | 0 | 0 | 0 | 0
Capital Expenditure
Installation Cost
Installation Material Cost
Fixture Cost
[10 empty] | Fixture Cost Per Unit | 0 | 0 | 0 | 0 | 0 | 0 | 0 | 0 | 0 | 0 | 0 | 0 | 0 | 0 | 0 | 0 | 0 | 0 | 0 | 0 | 0 | 0 | 0 | 0 | 0 | 0 | 0 | 0 | 0 | 0
[10 empty] | Units Installed | 0 | 0 | 0 | 0 | 0 | 0 | 0 | 0 | 0 | 0 | 0 | 0 | 0 | 0 | 0 | 0 | 0 | 0 | 0 | 0 | 0 | 0 | 0 | 0 | 0 | 0 | 0 | 0 | 0 | 0
[9 empty] | Total Fixture Cost |  | 0 | 0 | 0 | 0 | 0 | 0 | 0 | 0 | 0 | 0 | 0 | 0 | 0 | 0 | 0 | 0 | 0 | 0 | 0 | 0 | 0 | 0 | 0 | 0 | 0 | 0 | 0 | 0 | 0 | 0
Fixture Tax
[10 empty] | Fixture Tax Per Unit | 0 | 0 | 0 | 0 | 0 | 0 | 0 | 0 | 0 | 0 | 0 | 0 | 0 | 0 | 0 | 0 | 0 | 0 | 0 | 0 | 0 | 0 | 0 | 0 | 0 | 0 | 0 | 0 | 0 | 0
[10 empty] | Units Installed | 0 | 0 | 0 | 0 | 0 | 0 | 0 | 0 | 0 | 0 | 0 | 0 | 0 | 0 | 0 | 0 | 0 | 0 | 0 | 0 | 0 | 0 | 0 | 0 | 0 | 0 | 0 | 0 | 0 | 0
[9 empty] | Total Fixture Tax |  | 0 | 0 | 0 | 0 | 0 | 0 | 0 | 0 | 0 | 0 | 0 | 0 | 0 | 0 | 0 | 0 | 0 | 0 | 0 | 0 | 0 | 0 | 0 | 0 | 0 | 0 | 0 | 0 | 0 | 0
[7 empty] | Total Installation Material Cost |  |  |  | 0 | 0 | 0 | 0 | 0 | 0 | 0 | 0 | 0 | 0 | 0 | 0 | 0 | 0 | 0 | 0 | 0 | 0 | 0 | 0 | 0 | 0 | 0 | 0 | 0 | 0 | 0 | 0 | 0 | 0
Installation Labor Cost
Installation Time (hrs)
[10 empty] | Installation Time Per Unit | 0 | 0 | 0 | 0 | 0 | 0 | 0 | 0 | 0 | 0 | 0 | 0 | 0 | 0 | 0 | 0 | 0 | 0 | 0 | 0 | 0 | 0 | 0 | 0 | 0 | 0 | 0 | 0 | 0 | 0
[10 empty] | Units Installed | 0 | 0 | 0 | 0 | 0 | 0 | 0 | 0 | 0 | 0 | 0 | 0 | 0 | 0 | 0 | 0 | 0 | 0 | 0 | 0 | 0 | 0 | 0 | 0 | 0 | 0 | 0 | 0 | 0 | 0
[9 empty] | Total Installation Time (hrs) |  | 0 | 0 | 0 | 0 | 0 | 0 | 0 | 0 | 0 | 0 | 0 | 0 | 0 | 0 | 0 | 0 | 0 | 0 | 0 | 0 | 0 | 0 | 0 | 0 | 0 | 0 | 0 | 0 | 0 | 0
[8 empty] | Labor Rate Per Hour |  |  | 0 | 0 | 0 | 0 | 0 | 0 | 0 | 0 | 0 | 0 | 0 | 0 | 0 | 0 | 0 | 0 | 0 | 0 | 0 | 0 | 0 | 0 | 0 | 0 | 0 | 0 | 0 | 0 | 0 | 0
[7 empty] | Total Installation Labor Cost |  |  |  | 0 | 0 | 0 | 0 | 0 | 0 | 0 | 0 | 0 | 0 | 0 | 0 | 0 | 0 | 0 | 0 | 0 | 0 | 0 | 0 | 0 | 0 | 0 | 0 | 0 | 0 | 0 | 0 | 0 | 0
Installation Vehicle Cost
Installation Time (hrs)
[10 empty] | Installation Time Per Unit | 0 | 0 | 0 | 0 | 0 | 0 | 0 | 0 | 0 | 0 | 0 | 0 | 0 | 0 | 0 | 0 | 0 | 0 | 0 | 0 | 0 | 0 | 0 | 0 | 0 | 0 | 0 | 0 | 0 | 0
[10 empty] | Units Installed | 0 | 0 | 0 | 0 | 0 | 0 | 0 | 0 | 0 | 0 | 0 | 0 | 0 | 0 | 0 | 0 | 0 | 0 | 0 | 0 | 0 | 0 | 0 | 0 | 0 | 0 | 0 | 0 | 0 | 0
[9 empty] | Total Installation Time (hrs) |  | 0 | 0 | 0 | 0 | 0 | 0 | 0 | 0 | 0 | 0 | 0 | 0 | 0 | 0 | 0 | 0 | 0 | 0 | 0 | 0 | 0 | 0 | 0 | 0 | 0 | 0 | 0 | 0 | 0 | 0
[8 empty] | Vehicle Rate Per Hour |  |  | 0 | 0 | 0 | 0 | 0 | 0 | 0 | 0 | 0 | 0 | 0 | 0 | 0 | 0 | 0 | 0 | 0 | 0 | 0 | 0 | 0 | 0 | 0 | 0 | 0 | 0 | 0 | 0 | 0 | 0
[7 empty] | Total Installation Vehicle Cost |  |  |  | 0 | 0 | 0 | 0 | 0 | 0 | 0 | 0 | 0 | 0 | 0 | 0 | 0 | 0 | 0 | 0 | 0 | 0 | 0 | 0 | 0 | 0 | 0 | 0 | 0 | 0 | 0 | 0 | 0 | 0
Installation Disposal Cost
[8 empty] | Disposal Cost Per Unit |  |  | 0 | 0 | 0 | 0 | 0 | 0 | 0 | 0 | 0 | 0 | 0 | 0 | 0 | 0 | 0 | 0 | 0 | 0 | 0 | 0 | 0 | 0 | 0 | 0 | 0 | 0 | 0 | 0 | 0 | 0
[8 empty] | Units Removed |  |  | 0 | 0 | 0 | 0 | 0 | 0 | 0 | 0 | 0 | 0 | 0 | 0 | 0 | 0 | 0 | 0 | 0 | 0 | 0 | 0 | 0 | 0 | 0 | 0 | 0 | 0 | 0 | 0 | 0 | 0
[7 empty] | Total Installation Disposal Cost |  |  |  | 0 | 0 | 0 | 0 | 0 | 0 | 0 | 0 | 0 | 0 | 0 | 0 | 0 | 0 | 0 | 0 | 0 | 0 | 0 | 0 | 0 | 0 | 0 | 0 | 0 | 0 | 0 | 0 | 0 | 0
[5 empty] | Total Installation Cost | [5 empty] | 0 | 0 | 0 | 0 | 0 | 0 | 0 | 0 | 0 | 0 | 0 | 0 | 0 | 0 | 0 | 0 | 0 | 0 | 0 | 0 | 0 | 0 | 0 | 0 | 0 | 0 | 0 | 0 | 0 | 0
Fixture Rebate
[6 empty] | Rebate Per Unit |  |  |  |  | 0 | 0 | 0 | 0 | 0 | 0 | 0 | 0 | 0 | 0 | 0 | 0 | 0 | 0 | 0 | 0 | 0 | 0 | 0 | 0 | 0 | 0 | 0 | 0 | 0 | 0 | 0 | 0 | 0 | 0
[6 empty] | Rebates Received |  |  |  |  | 0 | 0 | 0 | 0 | 0 | 0 | 0 | 0 | 0 | 0 | 0 | 0 | 0 | 0 | 0 | 0 | 0 | 0 | 0 | 0 | 0 | 0 | 0 | 0 | 0 | 0 | 0 | 0 | 0 | 0
[5 empty] | Total Fixture Rebate | [5 empty] | 0 | 0 | 0 | 0 | 0 | 0 | 0 | 0 | 0 | 0 | 0 | 0 | 0 | 0 | 0 | 0 | 0 | 0 | 0 | 0 | 0 | 0 | 0 | 0 | 0 | 0 | 0 | 0 | 0 | 0
Installation Project Overhead
[6 empty] | Installation Project Overhead Annually |  |  |  |  | 0 | 0 | 0 | 0 | 0 | 0 | 0 | 0 | 0 | 0 | 0 | 0 | 0 | 0 | 0 | 0 | 0 | 0 | 0 | 0 | 0 | 0 | 0 | 0 | 0 | 0 | 0 | 0 | 0 | 0
[6 empty] | Fraction of Installations |  |  |  |  | 0 | 0 | 0 | 0 | 0 | 0 | 0 | 0 | 0 | 0 | 0 | 0 | 0 | 0 | 0 | 0 | 0 | 0 | 0 | 0 | 0 | 0 | 0 | 0 | 0 | 0 | 0 | 0 | 0 | 0
[5 empty] | Total Installation Project Overhead | [5 empty] | 0 | 0 | 0 | 0 | 0 | 0 | 0 | 0 | 0 | 0 | 0 | 0 | 0 | 0 | 0 | 0 | 0 | 0 | 0 | 0 | 0 | 0 | 0 | 0 | 0 | 0 | 0 | 0 | 0 | 0
|  |  | Total Capital Expenditure | [7 empty] | 0 | 0 | 0 | 0 | 0 | 0 | 0 | 0 | 0 | 0 | 0 | 0 | 0 | 0 | 0 | 0 | 0 | 0 | 0 | 0 | 0 | 0 | 0 | 0 | 0 | 0 | 0 | 0 | 0 | 0
| Total | [9 empty] | 0 | 0 | 0 | 0 | 0 | 0 | 0 | 0 | 0 | 0 | 0 | 0 | 0 | 0 | 0 | 0 | 0 | 0 | 0 | 0 | 0 | 0 | 0 | 0 | 0 | 0 | 0 | 0 | 0 | 0
Capital Expenditure
Installation Cost
Installation Material Cost
Fixture Cost
[10 empty] | Fixture Cost Per Unit | 0 | 0 | 0 | 0 | 0 | 0 | 0 | 0 | 0 | 0 | 0 | 0 | 0 | 0 | 0 | 0 | 0 | 0 | 0 | 0 | 0 | 0 | 0 | 0 | 0 | 0 | 0 | 0 | 0 | 0
[10 empty] | Units Installed | 0 | 0 | 0 | 0 | 0 | 0 | 0 | 0 | 0 | 0 | 0 | 0 | 0 | 0 | 0 | 0 | 0 | 0 | 0 | 0 | 0 | 0 | 0 | 0 | 0 | 0 | 0 | 0 | 0 | 0
[9 empty] | Total Fixture Cost |  | 0 | 0 | 0 | 0 | 0 | 0 | 0 | 0 | 0 | 0 | 0 | 0 | 0 | 0 | 0 | 0 | 0 | 0 | 0 | 0 | 0 | 0 | 0 | 0 | 0 | 0 | 0 | 0 | 0 | 0
Fixture Tax
[10 empty] | Fixture Tax Per Unit | 0 | 0 | 0 | 0 | 0 | 0 | 0 | 0 | 0 | 0 | 0 | 0 | 0 | 0 | 0 | 0 | 0 | 0 | 0 | 0 | 0 | 0 | 0 | 0 | 0 | 0 | 0 | 0 | 0 | 0
[10 empty] | Units Installed | 0 | 0 | 0 | 0 | 0 | 0 | 0 | 0 | 0 | 0 | 0 | 0 | 0 | 0 | 0 | 0 | 0 | 0 | 0 | 0 | 0 | 0 | 0 | 0 | 0 | 0 | 0 | 0 | 0 | 0
[9 empty] | Total Fixture Tax |  | 0 | 0 | 0 | 0 | 0 | 0 | 0 | 0 | 0 | 0 | 0 | 0 | 0 | 0 | 0 | 0 | 0 | 0 | 0 | 0 | 0 | 0 | 0 | 0 | 0 | 0 | 0 | 0 | 0 | 0
[7 empty] | Total Installation Material Cost |  |  |  | 0 | 0 | 0 | 0 | 0 | 0 | 0 | 0 | 0 | 0 | 0 | 0 | 0 | 0 | 0 | 0 | 0 | 0 | 0 | 0 | 0 | 0 | 0 | 0 | 0 | 0 | 0 | 0 | 0 | 0
Installation Labor Cost
Installation Time (hrs)
[10 empty] | Installation Time Per Unit | 0 | 0 | 0 | 0 | 0 | 0 | 0 | 0 | 0 | 0 | 0 | 0 | 0 | 0 | 0 | 0 | 0 | 0 | 0 | 0 | 0 | 0 | 0 | 0 | 0 | 0 | 0 | 0 | 0 | 0
[10 empty] | Units Installed | 0 | 0 | 0 | 0 | 0 | 0 | 0 | 0 | 0 | 0 | 0 | 0 | 0 | 0 | 0 | 0 | 0 | 0 | 0 | 0 | 0 | 0 | 0 | 0 | 0 | 0 | 0 | 0 | 0 | 0
[9 empty] | Total Installation Time (hrs) |  | 0 | 0 | 0 | 0 | 0 | 0 | 0 | 0 | 0 | 0 | 0 | 0 | 0 | 0 | 0 | 0 | 0 | 0 | 0 | 0 | 0 | 0 | 0 | 0 | 0 | 0 | 0 | 0 | 0 | 0
[8 empty] | Labor Rate Per Hour |  |  | 0 | 0 | 0 | 0 | 0 | 0 | 0 | 0 | 0 | 0 | 0 | 0 | 0 | 0 | 0 | 0 | 0 | 0 | 0 | 0 | 0 | 0 | 0 | 0 | 0 | 0 | 0 | 0 | 0 | 0
[7 empty] | Total Installation Labor Cost |  |  |  | 0 | 0 | 0 | 0 | 0 | 0 | 0 | 0 | 0 | 0 | 0 | 0 | 0 | 0 | 0 | 0 | 0 | 0 | 0 | 0 | 0 | 0 | 0 | 0 | 0 | 0 | 0 | 0 | 0 | 0
Installation Vehicle Cost
Installation Time (hrs)
[10 empty] | Installation Time Per Unit | 0 | 0 | 0 | 0 | 0 | 0 | 0 | 0 | 0 | 0 | 0 | 0 | 0 | 0 | 0 | 0 | 0 | 0 | 0 | 0 | 0 | 0 | 0 | 0 | 0 | 0 | 0 | 0 | 0 | 0
[10 empty] | Units Installed | 0 | 0 | 0 | 0 | 0 | 0 | 0 | 0 | 0 | 0 | 0 | 0 | 0 | 0 | 0 | 0 | 0 | 0 | 0 | 0 | 0 | 0 | 0 | 0 | 0 | 0 | 0 | 0 | 0 | 0
[9 empty] | Total Installation Time (hrs) |  | 0 | 0 | 0 | 0 | 0 | 0 | 0 | 0 | 0 | 0 | 0 | 0 | 0 | 0 | 0 | 0 | 0 | 0 | 0 | 0 | 0 | 0 | 0 | 0 | 0 | 0 | 0 | 0 | 0 | 0
[8 empty] | Vehicle Rate Per Hour |  |  | 0 | 0 | 0 | 0 | 0 | 0 | 0 | 0 | 0 | 0 | 0 | 0 | 0 | 0 | 0 | 0 | 0 | 0 | 0 | 0 | 0 | 0 | 0 | 0 | 0 | 0 | 0 | 0 | 0 | 0
[7 empty] | Total Installation Vehicle Cost |  |  |  | 0 | 0 | 0 | 0 | 0 | 0 | 0 | 0 | 0 | 0 | 0 | 0 | 0 | 0 | 0 | 0 | 0 | 0 | 0 | 0 | 0 | 0 | 0 | 0 | 0 | 0 | 0 | 0 | 0 | 0
Installation Disposal Cost
[8 empty] | Disposal Cost Per Unit |  |  | 0 | 0 | 0 | 0 | 0 | 0 | 0 | 0 | 0 | 0 | 0 | 0 | 0 | 0 | 0 | 0 | 0 | 0 | 0 | 0 | 0 | 0 | 0 | 0 | 0 | 0 | 0 | 0 | 0 | 0
[8 empty] | Units Removed |  |  | 0 | 0 | 0 | 0 | 0 | 0 | 0 | 0 | 0 | 0 | 0 | 0 | 0 | 0 | 0 | 0 | 0 | 0 | 0 | 0 | 0 | 0 | 0 | 0 | 0 | 0 | 0 | 0 | 0 | 0
[7 empty] | Total Installation Disposal Cost |  |  |  | 0 | 0 | 0 | 0 | 0 | 0 | 0 | 0 | 0 | 0 | 0 | 0 | 0 | 0 | 0 | 0 | 0 | 0 | 0 | 0 | 0 | 0 | 0 | 0 | 0 | 0 | 0 | 0 | 0 | 0
[5 empty] | Total Installation Cost | [5 empty] | 0 | 0 | 0 | 0 | 0 | 0 | 0 | 0 | 0 | 0 | 0 | 0 | 0 | 0 | 0 | 0 | 0 | 0 | 0 | 0 | 0 | 0 | 0 | 0 | 0 | 0 | 0 | 0 | 0 | 0
Fixture Rebate
[6 empty] | Rebate Per Unit |  |  |  |  | 0 | 0 | 0 | 0 | 0 | 0 | 0 | 0 | 0 | 0 | 0 | 0 | 0 | 0 | 0 | 0 | 0 | 0 | 0 | 0 | 0 | 0 | 0 | 0 | 0 | 0 | 0 | 0 | 0 | 0
[6 empty] | Rebates Received |  |  |  |  | 0 | 0 | 0 | 0 | 0 | 0 | 0 | 0 | 0 | 0 | 0 | 0 | 0 | 0 | 0 | 0 | 0 | 0 | 0 | 0 | 0 | 0 | 0 | 0 | 0 | 0 | 0 | 0 | 0 | 0
[5 empty] | Total Fixture Rebate | [5 empty] | 0 | 0 | 0 | 0 | 0 | 0 | 0 | 0 | 0 | 0 | 0 | 0 | 0 | 0 | 0 | 0 | 0 | 0 | 0 | 0 | 0 | 0 | 0 | 0 | 0 | 0 | 0 | 0 | 0 | 0
Installation Project Overhead
[6 empty] | Installation Project Overhead Annually |  |  |  |  | 0 | 0 | 0 | 0 | 0 | 0 | 0 | 0 | 0 | 0 | 0 | 0 | 0 | 0 | 0 | 0 | 0 | 0 | 0 | 0 | 0 | 0 | 0 | 0 | 0 | 0 | 0 | 0 | 0 | 0
[6 empty] | Fraction of Installations |  |  |  |  | 0 | 0 | 0 | 0 | 0 | 0 | 0 | 0 | 0 | 0 | 0 | 0 | 0 | 0 | 0 | 0 | 0 | 0 | 0 | 0 | 0 | 0 | 0 | 0 | 0 | 0 | 0 | 0 | 0 | 0
[5 empty] | Total Installation Project Overhead | [5 empty] | 0 | 0 | 0 | 0 | 0 | 0 | 0 | 0 | 0 | 0 | 0 | 0 | 0 | 0 | 0 | 0 | 0 | 0 | 0 | 0 | 0 | 0 | 0 | 0 | 0 | 0 | 0 | 0 | 0 | 0
|  |  | Total Capital Expenditure | [7 empty] | 0 | 0 | 0 | 0 | 0 | 0 | 0 | 0 | 0 | 0 | 0 | 0 | 0 | 0 | 0 | 0 | 0 | 0 | 0 | 0 | 0 | 0 | 0 | 0 | 0 | 0 | 0 | 0 | 0 | 0
| Total | [9 empty] | 0 | 0 | 0 | 0 | 0 | 0 | 0 | 0 | 0 | 0 | 0 | 0 | 0 | 0 | 0 | 0 | 0 | 0 | 0 | 0 | 0 | 0 | 0 | 0 | 0 | 0 | 0 | 0 | 0 | 0
Capital Expenditure
Installation Cost
Installation Material Cost
Fixture Cost
[10 empty] | Fixture Cost Per Unit | 0 | 0 | 0 | 0 | 0 | 0 | 0 | 0 | 0 | 0 | 0 | 0 | 0 | 0 | 0 | 0 | 0 | 0 | 0 | 0 | 0 | 0 | 0 | 0 | 0 | 0 | 0 | 0 | 0 | 0
[10 empty] | Units Installed | 0 | 0 | 0 | 0 | 0 | 0 | 0 | 0 | 0 | 0 | 0 | 0 | 0 | 0 | 0 | 0 | 0 | 0 | 0 | 0 | 0 | 0 | 0 | 0 | 0 | 0 | 0 | 0 | 0 | 0
[9 empty] | Total Fixture Cost |  | 0 | 0 | 0 | 0 | 0 | 0 | 0 | 0 | 0 | 0 | 0 | 0 | 0 | 0 | 0 | 0 | 0 | 0 | 0 | 0 | 0 | 0 | 0 | 0 | 0 | 0 | 0 | 0 | 0 | 0
Fixture Tax
[10 empty] | Fixture Tax Per Unit | 0 | 0 | 0 | 0 | 0 | 0 | 0 | 0 | 0 | 0 | 0 | 0 | 0 | 0 | 0 | 0 | 0 | 0 | 0 | 0 | 0 | 0 | 0 | 0 | 0 | 0 | 0 | 0 | 0 | 0
[10 empty] | Units Installed | 0 | 0 | 0 | 0 | 0 | 0 | 0 | 0 | 0 | 0 | 0 | 0 | 0 | 0 | 0 | 0 | 0 | 0 | 0 | 0 | 0 | 0 | 0 | 0 | 0 | 0 | 0 | 0 | 0 | 0
[9 empty] | Total Fixture Tax |  | 0 | 0 | 0 | 0 | 0 | 0 | 0 | 0 | 0 | 0 | 0 | 0 | 0 | 0 | 0 | 0 | 0 | 0 | 0 | 0 | 0 | 0 | 0 | 0 | 0 | 0 | 0 | 0 | 0 | 0
[7 empty] | Total Installation Material Cost |  |  |  | 0 | 0 | 0 | 0 | 0 | 0 | 0 | 0 | 0 | 0 | 0 | 0 | 0 | 0 | 0 | 0 | 0 | 0 | 0 | 0 | 0 | 0 | 0 | 0 | 0 | 0 | 0 | 0 | 0 | 0
Installation Labor Cost
Installation Time (hrs)
[10 empty] | Installation Time Per Unit | 0 | 0 | 0 | 0 | 0 | 0 | 0 | 0 | 0 | 0 | 0 | 0 | 0 | 0 | 0 | 0 | 0 | 0 | 0 | 0 | 0 | 0 | 0 | 0 | 0 | 0 | 0 | 0 | 0 | 0
[10 empty] | Units Installed | 0 | 0 | 0 | 0 | 0 | 0 | 0 | 0 | 0 | 0 | 0 | 0 | 0 | 0 | 0 | 0 | 0 | 0 | 0 | 0 | 0 | 0 | 0 | 0 | 0 | 0 | 0 | 0 | 0 | 0
[9 empty] | Total Installation Time (hrs) |  | 0 | 0 | 0 | 0 | 0 | 0 | 0 | 0 | 0 | 0 | 0 | 0 | 0 | 0 | 0 | 0 | 0 | 0 | 0 | 0 | 0 | 0 | 0 | 0 | 0 | 0 | 0 | 0 | 0 | 0
[8 empty] | Labor Rate Per Hour |  |  | 0 | 0 | 0 | 0 | 0 | 0 | 0 | 0 | 0 | 0 | 0 | 0 | 0 | 0 | 0 | 0 | 0 | 0 | 0 | 0 | 0 | 0 | 0 | 0 | 0 | 0 | 0 | 0 | 0 | 0
[7 empty] | Total Installation Labor Cost |  |  |  | 0 | 0 | 0 | 0 | 0 | 0 | 0 | 0 | 0 | 0 | 0 | 0 | 0 | 0 | 0 | 0 | 0 | 0 | 0 | 0 | 0 | 0 | 0 | 0 | 0 | 0 | 0 | 0 | 0 | 0
Installation Vehicle Cost
Installation Time (hrs)
[10 empty] | Installation Time Per Unit | 0 | 0 | 0 | 0 | 0 | 0 | 0 | 0 | 0 | 0 | 0 | 0 | 0 | 0 | 0 | 0 | 0 | 0 | 0 | 0 | 0 | 0 | 0 | 0 | 0 | 0 | 0 | 0 | 0 | 0
[10 empty] | Units Installed | 0 | 0 | 0 | 0 | 0 | 0 | 0 | 0 | 0 | 0 | 0 | 0 | 0 | 0 | 0 | 0 | 0 | 0 | 0 | 0 | 0 | 0 | 0 | 0 | 0 | 0 | 0 | 0 | 0 | 0
[9 empty] | Total Installation Time (hrs) |  | 0 | 0 | 0 | 0 | 0 | 0 | 0 | 0 | 0 | 0 | 0 | 0 | 0 | 0 | 0 | 0 | 0 | 0 | 0 | 0 | 0 | 0 | 0 | 0 | 0 | 0 | 0 | 0 | 0 | 0
[8 empty] | Vehicle Rate Per Hour |  |  | 0 | 0 | 0 | 0 | 0 | 0 | 0 | 0 | 0 | 0 | 0 | 0 | 0 | 0 | 0 | 0 | 0 | 0 | 0 | 0 | 0 | 0 | 0 | 0 | 0 | 0 | 0 | 0 | 0 | 0
[7 empty] | Total Installation Vehicle Cost |  |  |  | 0 | 0 | 0 | 0 | 0 | 0 | 0 | 0 | 0 | 0 | 0 | 0 | 0 | 0 | 0 | 0 | 0 | 0 | 0 | 0 | 0 | 0 | 0 | 0 | 0 | 0 | 0 | 0 | 0 | 0
Installation Disposal Cost
[8 empty] | Disposal Cost Per Unit |  |  | 0 | 0 | 0 | 0 | 0 | 0 | 0 | 0 | 0 | 0 | 0 | 0 | 0 | 0 | 0 | 0 | 0 | 0 | 0 | 0 | 0 | 0 | 0 | 0 | 0 | 0 | 0 | 0 | 0 | 0
[8 empty] | Units Removed |  |  | 0 | 0 | 0 | 0 | 0 | 0 | 0 | 0 | 0 | 0 | 0 | 0 | 0 | 0 | 0 | 0 | 0 | 0 | 0 | 0 | 0 | 0 | 0 | 0 | 0 | 0 | 0 | 0 | 0 | 0
[7 empty] | Total Installation Disposal Cost |  |  |  | 0 | 0 | 0 | 0 | 0 | 0 | 0 | 0 | 0 | 0 | 0 | 0 | 0 | 0 | 0 | 0 | 0 | 0 | 0 | 0 | 0 | 0 | 0 | 0 | 0 | 0 | 0 | 0 | 0 | 0
[5 empty] | Total Installation Cost | [5 empty] | 0 | 0 | 0 | 0 | 0 | 0 | 0 | 0 | 0 | 0 | 0 | 0 | 0 | 0 | 0 | 0 | 0 | 0 | 0 | 0 | 0 | 0 | 0 | 0 | 0 | 0 | 0 | 0 | 0 | 0
Fixture Rebate
[6 empty] | Rebate Per Unit |  |  |  |  | 0 | 0 | 0 | 0 | 0 | 0 | 0 | 0 | 0 | 0 | 0 | 0 | 0 | 0 | 0 | 0 | 0 | 0 | 0 | 0 | 0 | 0 | 0 | 0 | 0 | 0 | 0 | 0 | 0 | 0
[6 empty] | Rebates Received |  |  |  |  | 0 | 0 | 0 | 0 | 0 | 0 | 0 | 0 | 0 | 0 | 0 | 0 | 0 | 0 | 0 | 0 | 0 | 0 | 0 | 0 | 0 | 0 | 0 | 0 | 0 | 0 | 0 | 0 | 0 | 0
[5 empty] | Total Fixture Rebate | [5 empty] | 0 | 0 | 0 | 0 | 0 | 0 | 0 | 0 | 0 | 0 | 0 | 0 | 0 | 0 | 0 | 0 | 0 | 0 | 0 | 0 | 0 | 0 | 0 | 0 | 0 | 0 | 0 | 0 | 0 | 0
Installation Project Overhead
[6 empty] | Installation Project Overhead Annually |  |  |  |  | 0 | 0 | 0 | 0 | 0 | 0 | 0 | 0 | 0 | 0 | 0 | 0 | 0 | 0 | 0 | 0 | 0 | 0 | 0 | 0 | 0 | 0 | 0 | 0 | 0 | 0 | 0 | 0 | 0 | 0
[6 empty] | Fraction of Installations |  |  |  |  | 0 | 0 | 0 | 0 | 0 | 0 | 0 | 0 | 0 | 0 | 0 | 0 | 0 | 0 | 0 | 0 | 0 | 0 | 0 | 0 | 0 | 0 | 0 | 0 | 0 | 0 | 0 | 0 | 0 | 0
[5 empty] | Total Installation Project Overhead | [5 empty] | 0 | 0 | 0 | 0 | 0 | 0 | 0 | 0 | 0 | 0 | 0 | 0 | 0 | 0 | 0 | 0 | 0 | 0 | 0 | 0 | 0 | 0 | 0 | 0 | 0 | 0 | 0 | 0 | 0 | 0
|  |  | Total Capital Expenditure | [7 empty] | 0 | 0 | 0 | 0 | 0 | 0 | 0 | 0 | 0 | 0 | 0 | 0 | 0 | 0 | 0 | 0 | 0 | 0 | 0 | 0 | 0 | 0 | 0 | 0 | 0 | 0 | 0 | 0 | 0 | 0
| Total | [9 empty] | 0 | 0 | 0 | 0 | 0 | 0 | 0 | 0 | 0 | 0 | 0 | 0 | 0 | 0 | 0 | 0 | 0 | 0 | 0 | 0 | 0 | 0 | 0 | 0 | 0 | 0 | 0 | 0 | 0 | 0
Capital Expenditure
Installation Cost
Installation Material Cost
Fixture Cost
[10 empty] | Fixture Cost Per Unit | 0 | 0 | 0 | 0 | 0 | 0 | 0 | 0 | 0 | 0 | 0 | 0 | 0 | 0 | 0 | 0 | 0 | 0 | 0 | 0 | 0 | 0 | 0 | 0 | 0 | 0 | 0 | 0 | 0 | 0
[10 empty] | Units Installed | 0 | 0 | 0 | 0 | 0 | 0 | 0 | 0 | 0 | 0 | 0 | 0 | 0 | 0 | 0 | 0 | 0 | 0 | 0 | 0 | 0 | 0 | 0 | 0 | 0 | 0 | 0 | 0 | 0 | 0
[9 empty] | Total Fixture Cost |  | 0 | 0 | 0 | 0 | 0 | 0 | 0 | 0 | 0 | 0 | 0 | 0 | 0 | 0 | 0 | 0 | 0 | 0 | 0 | 0 | 0 | 0 | 0 | 0 | 0 | 0 | 0 | 0 | 0 | 0
Fixture Tax
[10 empty] | Fixture Tax Per Unit | 0 | 0 | 0 | 0 | 0 | 0 | 0 | 0 | 0 | 0 | 0 | 0 | 0 | 0 | 0 | 0 | 0 | 0 | 0 | 0 | 0 | 0 | 0 | 0 | 0 | 0 | 0 | 0 | 0 | 0
[10 empty] | Units Installed | 0 | 0 | 0 | 0 | 0 | 0 | 0 | 0 | 0 | 0 | 0 | 0 | 0 | 0 | 0 | 0 | 0 | 0 | 0 | 0 | 0 | 0 | 0 | 0 | 0 | 0 | 0 | 0 | 0 | 0
[9 empty] | Total Fixture Tax |  | 0 | 0 | 0 | 0 | 0 | 0 | 0 | 0 | 0 | 0 | 0 | 0 | 0 | 0 | 0 | 0 | 0 | 0 | 0 | 0 | 0 | 0 | 0 | 0 | 0 | 0 | 0 | 0 | 0 | 0
[7 empty] | Total Installation Material Cost |  |  |  | 0 | 0 | 0 | 0 | 0 | 0 | 0 | 0 | 0 | 0 | 0 | 0 | 0 | 0 | 0 | 0 | 0 | 0 | 0 | 0 | 0 | 0 | 0 | 0 | 0 | 0 | 0 | 0 | 0 | 0
Installation Labor Cost
Installation Time (hrs)
[10 empty] | Installation Time Per Unit | 0 | 0 | 0 | 0 | 0 | 0 | 0 | 0 | 0 | 0 | 0 | 0 | 0 | 0 | 0 | 0 | 0 | 0 | 0 | 0 | 0 | 0 | 0 | 0 | 0 | 0 | 0 | 0 | 0 | 0
[10 empty] | Units Installed | 0 | 0 | 0 | 0 | 0 | 0 | 0 | 0 | 0 | 0 | 0 | 0 | 0 | 0 | 0 | 0 | 0 | 0 | 0 | 0 | 0 | 0 | 0 | 0 | 0 | 0 | 0 | 0 | 0 | 0
[9 empty] | Total Installation Time (hrs) |  | 0 | 0 | 0 | 0 | 0 | 0 | 0 | 0 | 0 | 0 | 0 | 0 | 0 | 0 | 0 | 0 | 0 | 0 | 0 | 0 | 0 | 0 | 0 | 0 | 0 | 0 | 0 | 0 | 0 | 0
[8 empty] | Labor Rate Per Hour |  |  | 0 | 0 | 0 | 0 | 0 | 0 | 0 | 0 | 0 | 0 | 0 | 0 | 0 | 0 | 0 | 0 | 0 | 0 | 0 | 0 | 0 | 0 | 0 | 0 | 0 | 0 | 0 | 0 | 0 | 0
[7 empty] | Total Installation Labor Cost |  |  |  | 0 | 0 | 0 | 0 | 0 | 0 | 0 | 0 | 0 | 0 | 0 | 0 | 0 | 0 | 0 | 0 | 0 | 0 | 0 | 0 | 0 | 0 | 0 | 0 | 0 | 0 | 0 | 0 | 0 | 0
Installation Vehicle Cost
Installation Time (hrs)
[10 empty] | Installation Time Per Unit | 0 | 0 | 0 | 0 | 0 | 0 | 0 | 0 | 0 | 0 | 0 | 0 | 0 | 0 | 0 | 0 | 0 | 0 | 0 | 0 | 0 | 0 | 0 | 0 | 0 | 0 | 0 | 0 | 0 | 0
[10 empty] | Units Installed | 0 | 0 | 0 | 0 | 0 | 0 | 0 | 0 | 0 | 0 | 0 | 0 | 0 | 0 | 0 | 0 | 0 | 0 | 0 | 0 | 0 | 0 | 0 | 0 | 0 | 0 | 0 | 0 | 0 | 0
[9 empty] | Total Installation Time (hrs) |  | 0 | 0 | 0 | 0 | 0 | 0 | 0 | 0 | 0 | 0 | 0 | 0 | 0 | 0 | 0 | 0 | 0 | 0 | 0 | 0 | 0 | 0 | 0 | 0 | 0 | 0 | 0 | 0 | 0 | 0
[8 empty] | Vehicle Rate Per Hour |  |  | 0 | 0 | 0 | 0 | 0 | 0 | 0 | 0 | 0 | 0 | 0 | 0 | 0 | 0 | 0 | 0 | 0 | 0 | 0 | 0 | 0 | 0 | 0 | 0 | 0 | 0 | 0 | 0 | 0 | 0
[7 empty] | Total Installation Vehicle Cost |  |  |  | 0 | 0 | 0 | 0 | 0 | 0 | 0 | 0 | 0 | 0 | 0 | 0 | 0 | 0 | 0 | 0 | 0 | 0 | 0 | 0 | 0 | 0 | 0 | 0 | 0 | 0 | 0 | 0 | 0 | 0
Installation Disposal Cost
[8 empty] | Disposal Cost Per Unit |  |  | 0 | 0 | 0 | 0 | 0 | 0 | 0 | 0 | 0 | 0 | 0 | 0 | 0 | 0 | 0 | 0 | 0 | 0 | 0 | 0 | 0 | 0 | 0 | 0 | 0 | 0 | 0 | 0 | 0 | 0
[8 empty] | Units Removed |  |  | 0 | 0 | 0 | 0 | 0 | 0 | 0 | 0 | 0 | 0 | 0 | 0 | 0 | 0 | 0 | 0 | 0 | 0 | 0 | 0 | 0 | 0 | 0 | 0 | 0 | 0 | 0 | 0 | 0 | 0
[7 empty] | Total Installation Disposal Cost |  |  |  | 0 | 0 | 0 | 0 | 0 | 0 | 0 | 0 | 0 | 0 | 0 | 0 | 0 | 0 | 0 | 0 | 0 | 0 | 0 | 0 | 0 | 0 | 0 | 0 | 0 | 0 | 0 | 0 | 0 | 0
[5 empty] | Total Installation Cost | [5 empty] | 0 | 0 | 0 | 0 | 0 | 0 | 0 | 0 | 0 | 0 | 0 | 0 | 0 | 0 | 0 | 0 | 0 | 0 | 0 | 0 | 0 | 0 | 0 | 0 | 0 | 0 | 0 | 0 | 0 | 0
Fixture Rebate
[6 empty] | Rebate Per Unit |  |  |  |  | 0 | 0 | 0 | 0 | 0 | 0 | 0 | 0 | 0 | 0 | 0 | 0 | 0 | 0 | 0 | 0 | 0 | 0 | 0 | 0 | 0 | 0 | 0 | 0 | 0 | 0 | 0 | 0 | 0 | 0
[6 empty] | Rebates Received |  |  |  |  | 0 | 0 | 0 | 0 | 0 | 0 | 0 | 0 | 0 | 0 | 0 | 0 | 0 | 0 | 0 | 0 | 0 | 0 | 0 | 0 | 0 | 0 | 0 | 0 | 0 | 0 | 0 | 0 | 0 | 0
[5 empty] | Total Fixture Rebate | [5 empty] | 0 | 0 | 0 | 0 | 0 | 0 | 0 | 0 | 0 | 0 | 0 | 0 | 0 | 0 | 0 | 0 | 0 | 0 | 0 | 0 | 0 | 0 | 0 | 0 | 0 | 0 | 0 | 0 | 0 | 0
Installation Project Overhead
[6 empty] | Installation Project Overhead Annually |  |  |  |  | 0 | 0 | 0 | 0 | 0 | 0 | 0 | 0 | 0 | 0 | 0 | 0 | 0 | 0 | 0 | 0 | 0 | 0 | 0 | 0 | 0 | 0 | 0 | 0 | 0 | 0 | 0 | 0 | 0 | 0
[6 empty] | Fraction of Installations |  |  |  |  | 0 | 0 | 0 | 0 | 0 | 0 | 0 | 0 | 0 | 0 | 0 | 0 | 0 | 0 | 0 | 0 | 0 | 0 | 0 | 0 | 0 | 0 | 0 | 0 | 0 | 0 | 0 | 0 | 0 | 0
[5 empty] | Total Installation Project Overhead | [5 empty] | 0 | 0 | 0 | 0 | 0 | 0 | 0 | 0 | 0 | 0 | 0 | 0 | 0 | 0 | 0 | 0 | 0 | 0 | 0 | 0 | 0 | 0 | 0 | 0 | 0 | 0 | 0 | 0 | 0 | 0
|  |  | Total Capital Expenditure | [7 empty] | 0 | 0 | 0 | 0 | 0 | 0 | 0 | 0 | 0 | 0 | 0 | 0 | 0 | 0 | 0 | 0 | 0 | 0 | 0 | 0 | 0 | 0 | 0 | 0 | 0 | 0 | 0 | 0 | 0 | 0
| Total | [9 empty] | 0 | 0 | 0 | 0 | 0 | 0 | 0 | 0 | 0 | 0 | 0 | 0 | 0 | 0 | 0 | 0 | 0 | 0 | 0 | 0 | 0 | 0 | 0 | 0 | 0 | 0 | 0 | 0 | 0 | 0
Capital Expenditure
Installation Cost
Installation Material Cost
Fixture Cost
[10 empty] | Fixture Cost Per Unit | 0 | 0 | 0 | 0 | 0 | 0 | 0 | 0 | 0 | 0 | 0 | 0 | 0 | 0 | 0 | 0 | 0 | 0 | 0 | 0 | 0 | 0 | 0 | 0 | 0 | 0 | 0 | 0 | 0 | 0
[10 empty] | Units Installed | 0 | 0 | 0 | 0 | 0 | 0 | 0 | 0 | 0 | 0 | 0 | 0 | 0 | 0 | 0 | 0 | 0 | 0 | 0 | 0 | 0 | 0 | 0 | 0 | 0 | 0 | 0 | 0 | 0 | 0
[9 empty] | Total Fixture Cost |  | 0 | 0 | 0 | 0 | 0 | 0 | 0 | 0 | 0 | 0 | 0 | 0 | 0 | 0 | 0 | 0 | 0 | 0 | 0 | 0 | 0 | 0 | 0 | 0 | 0 | 0 | 0 | 0 | 0 | 0
Fixture Tax
[10 empty] | Fixture Tax Per Unit | 0 | 0 | 0 | 0 | 0 | 0 | 0 | 0 | 0 | 0 | 0 | 0 | 0 | 0 | 0 | 0 | 0 | 0 | 0 | 0 | 0 | 0 | 0 | 0 | 0 | 0 | 0 | 0 | 0 | 0
[10 empty] | Units Installed | 0 | 0 | 0 | 0 | 0 | 0 | 0 | 0 | 0 | 0 | 0 | 0 | 0 | 0 | 0 | 0 | 0 | 0 | 0 | 0 | 0 | 0 | 0 | 0 | 0 | 0 | 0 | 0 | 0 | 0
[9 empty] | Total Fixture Tax |  | 0 | 0 | 0 | 0 | 0 | 0 | 0 | 0 | 0 | 0 | 0 | 0 | 0 | 0 | 0 | 0 | 0 | 0 | 0 | 0 | 0 | 0 | 0 | 0 | 0 | 0 | 0 | 0 | 0 | 0
[7 empty] | Total Installation Material Cost |  |  |  | 0 | 0 | 0 | 0 | 0 | 0 | 0 | 0 | 0 | 0 | 0 | 0 | 0 | 0 | 0 | 0 | 0 | 0 | 0 | 0 | 0 | 0 | 0 | 0 | 0 | 0 | 0 | 0 | 0 | 0
Installation Labor Cost
Installation Time (hrs)
[10 empty] | Installation Time Per Unit | 0 | 0 | 0 | 0 | 0 | 0 | 0 | 0 | 0 | 0 | 0 | 0 | 0 | 0 | 0 | 0 | 0 | 0 | 0 | 0 | 0 | 0 | 0 | 0 | 0 | 0 | 0 | 0 | 0 | 0
[10 empty] | Units Installed | 0 | 0 | 0 | 0 | 0 | 0 | 0 | 0 | 0 | 0 | 0 | 0 | 0 | 0 | 0 | 0 | 0 | 0 | 0 | 0 | 0 | 0 | 0 | 0 | 0 | 0 | 0 | 0 | 0 | 0
[9 empty] | Total Installation Time (hrs) |  | 0 | 0 | 0 | 0 | 0 | 0 | 0 | 0 | 0 | 0 | 0 | 0 | 0 | 0 | 0 | 0 | 0 | 0 | 0 | 0 | 0 | 0 | 0 | 0 | 0 | 0 | 0 | 0 | 0 | 0
[8 empty] | Labor Rate Per Hour |  |  | 0 | 0 | 0 | 0 | 0 | 0 | 0 | 0 | 0 | 0 | 0 | 0 | 0 | 0 | 0 | 0 | 0 | 0 | 0 | 0 | 0 | 0 | 0 | 0 | 0 | 0 | 0 | 0 | 0 | 0
[7 empty] | Total Installation Labor Cost |  |  |  | 0 | 0 | 0 | 0 | 0 | 0 | 0 | 0 | 0 | 0 | 0 | 0 | 0 | 0 | 0 | 0 | 0 | 0 | 0 | 0 | 0 | 0 | 0 | 0 | 0 | 0 | 0 | 0 | 0 | 0
Installation Vehicle Cost
Installation Time (hrs)
[10 empty] | Installation Time Per Unit | 0 | 0 | 0 | 0 | 0 | 0 | 0 | 0 | 0 | 0 | 0 | 0 | 0 | 0 | 0 | 0 | 0 | 0 | 0 | 0 | 0 | 0 | 0 | 0 | 0 | 0 | 0 | 0 | 0 | 0
[10 empty] | Units Installed | 0 | 0 | 0 | 0 | 0 | 0 | 0 | 0 | 0 | 0 | 0 | 0 | 0 | 0 | 0 | 0 | 0 | 0 | 0 | 0 | 0 | 0 | 0 | 0 | 0 | 0 | 0 | 0 | 0 | 0
[9 empty] | Total Installation Time (hrs) |  | 0 | 0 | 0 | 0 | 0 | 0 | 0 | 0 | 0 | 0 | 0 | 0 | 0 | 0 | 0 | 0 | 0 | 0 | 0 | 0 | 0 | 0 | 0 | 0 | 0 | 0 | 0 | 0 | 0 | 0
[8 empty] | Vehicle Rate Per Hour |  |  | 0 | 0 | 0 | 0 | 0 | 0 | 0 | 0 | 0 | 0 | 0 | 0 | 0 | 0 | 0 | 0 | 0 | 0 | 0 | 0 | 0 | 0 | 0 | 0 | 0 | 0 | 0 | 0 | 0 | 0
[7 empty] | Total Installation Vehicle Cost |  |  |  | 0 | 0 | 0 | 0 | 0 | 0 | 0 | 0 | 0 | 0 | 0 | 0 | 0 | 0 | 0 | 0 | 0 | 0 | 0 | 0 | 0 | 0 | 0 | 0 | 0 | 0 | 0 | 0 | 0 | 0
Installation Disposal Cost
[8 empty] | Disposal Cost Per Unit |  |  | 0 | 0 | 0 | 0 | 0 | 0 | 0 | 0 | 0 | 0 | 0 | 0 | 0 | 0 | 0 | 0 | 0 | 0 | 0 | 0 | 0 | 0 | 0 | 0 | 0 | 0 | 0 | 0 | 0 | 0
[8 empty] | Units Removed |  |  | 0 | 0 | 0 | 0 | 0 | 0 | 0 | 0 | 0 | 0 | 0 | 0 | 0 | 0 | 0 | 0 | 0 | 0 | 0 | 0 | 0 | 0 | 0 | 0 | 0 | 0 | 0 | 0 | 0 | 0
[7 empty] | Total Installation Disposal Cost |  |  |  | 0 | 0 | 0 | 0 | 0 | 0 | 0 | 0 | 0 | 0 | 0 | 0 | 0 | 0 | 0 | 0 | 0 | 0 | 0 | 0 | 0 | 0 | 0 | 0 | 0 | 0 | 0 | 0 | 0 | 0
[5 empty] | Total Installation Cost | [5 empty] | 0 | 0 | 0 | 0 | 0 | 0 | 0 | 0 | 0 | 0 | 0 | 0 | 0 | 0 | 0 | 0 | 0 | 0 | 0 | 0 | 0 | 0 | 0 | 0 | 0 | 0 | 0 | 0 | 0 | 0
Fixture Rebate
[6 empty] | Rebate Per Unit |  |  |  |  | 0 | 0 | 0 | 0 | 0 | 0 | 0 | 0 | 0 | 0 | 0 | 0 | 0 | 0 | 0 | 0 | 0 | 0 | 0 | 0 | 0 | 0 | 0 | 0 | 0 | 0 | 0 | 0 | 0 | 0
[6 empty] | Rebates Received |  |  |  |  | 0 | 0 | 0 | 0 | 0 | 0 | 0 | 0 | 0 | 0 | 0 | 0 | 0 | 0 | 0 | 0 | 0 | 0 | 0 | 0 | 0 | 0 | 0 | 0 | 0 | 0 | 0 | 0 | 0 | 0
[5 empty] | Total Fixture Rebate | [5 empty] | 0 | 0 | 0 | 0 | 0 | 0 | 0 | 0 | 0 | 0 | 0 | 0 | 0 | 0 | 0 | 0 | 0 | 0 | 0 | 0 | 0 | 0 | 0 | 0 | 0 | 0 | 0 | 0 | 0 | 0
Installation Project Overhead
[6 empty] | Installation Project Overhead Annually |  |  |  |  | 0 | 0 | 0 | 0 | 0 | 0 | 0 | 0 | 0 | 0 | 0 | 0 | 0 | 0 | 0 | 0 | 0 | 0 | 0 | 0 | 0 | 0 | 0 | 0 | 0 | 0 | 0 | 0 | 0 | 0
[6 empty] | Fraction of Installations |  |  |  |  | 0 | 0 | 0 | 0 | 0 | 0 | 0 | 0 | 0 | 0 | 0 | 0 | 0 | 0 | 0 | 0 | 0 | 0 | 0 | 0 | 0 | 0 | 0 | 0 | 0 | 0 | 0 | 0 | 0 | 0
[5 empty] | Total Installation Project Overhead | [5 empty] | 0 | 0 | 0 | 0 | 0 | 0 | 0 | 0 | 0 | 0 | 0 | 0 | 0 | 0 | 0 | 0 | 0 | 0 | 0 | 0 | 0 | 0 | 0 | 0 | 0 | 0 | 0 | 0 | 0 | 0
|  |  | Total Capital Expenditure | [7 empty] | 0 | 0 | 0 | 0 | 0 | 0 | 0 | 0 | 0 | 0 | 0 | 0 | 0 | 0 | 0 | 0 | 0 | 0 | 0 | 0 | 0 | 0 | 0 | 0 | 0 | 0 | 0 | 0 | 0 | 0
| Total | [9 empty] | 0 | 0 | 0 | 0 | 0 | 0 | 0 | 0 | 0 | 0 | 0 | 0 | 0 | 0 | 0 | 0 | 0 | 0 | 0 | 0 | 0 | 0 | 0 | 0 | 0 | 0 | 0 | 0 | 0 | 0
Capital Expenditure
Installation Cost
Installation Material Cost
Fixture Cost
[10 empty] | Fixture Cost Per Unit | 0 | 0 | 0 | 0 | 0 | 0 | 0 | 0 | 0 | 0 | 0 | 0 | 0 | 0 | 0 | 0 | 0 | 0 | 0 | 0 | 0 | 0 | 0 | 0 | 0 | 0 | 0 | 0 | 0 | 0
[10 empty] | Units Installed | 0 | 0 | 0 | 0 | 0 | 0 | 0 | 0 | 0 | 0 | 0 | 0 | 0 | 0 | 0 | 0 | 0 | 0 | 0 | 0 | 0 | 0 | 0 | 0 | 0 | 0 | 0 | 0 | 0 | 0
[9 empty] | Total Fixture Cost |  | 0 | 0 | 0 | 0 | 0 | 0 | 0 | 0 | 0 | 0 | 0 | 0 | 0 | 0 | 0 | 0 | 0 | 0 | 0 | 0 | 0 | 0 | 0 | 0 | 0 | 0 | 0 | 0 | 0 | 0
Fixture Tax
[10 empty] | Fixture Tax Per Unit | 0 | 0 | 0 | 0 | 0 | 0 | 0 | 0 | 0 | 0 | 0 | 0 | 0 | 0 | 0 | 0 | 0 | 0 | 0 | 0 | 0 | 0 | 0 | 0 | 0 | 0 | 0 | 0 | 0 | 0
[10 empty] | Units Installed | 0 | 0 | 0 | 0 | 0 | 0 | 0 | 0 | 0 | 0 | 0 | 0 | 0 | 0 | 0 | 0 | 0 | 0 | 0 | 0 | 0 | 0 | 0 | 0 | 0 | 0 | 0 | 0 | 0 | 0
[9 empty] | Total Fixture Tax |  | 0 | 0 | 0 | 0 | 0 | 0 | 0 | 0 | 0 | 0 | 0 | 0 | 0 | 0 | 0 | 0 | 0 | 0 | 0 | 0 | 0 | 0 | 0 | 0 | 0 | 0 | 0 | 0 | 0 | 0
[7 empty] | Total Installation Material Cost |  |  |  | 0 | 0 | 0 | 0 | 0 | 0 | 0 | 0 | 0 | 0 | 0 | 0 | 0 | 0 | 0 | 0 | 0 | 0 | 0 | 0 | 0 | 0 | 0 | 0 | 0 | 0 | 0 | 0 | 0 | 0
Installation Labor Cost
Installation Time (hrs)
[10 empty] | Installation Time Per Unit | 0 | 0 | 0 | 0 | 0 | 0 | 0 | 0 | 0 | 0 | 0 | 0 | 0 | 0 | 0 | 0 | 0 | 0 | 0 | 0 | 0 | 0 | 0 | 0 | 0 | 0 | 0 | 0 | 0 | 0
[10 empty] | Units Installed | 0 | 0 | 0 | 0 | 0 | 0 | 0 | 0 | 0 | 0 | 0 | 0 | 0 | 0 | 0 | 0 | 0 | 0 | 0 | 0 | 0 | 0 | 0 | 0 | 0 | 0 | 0 | 0 | 0 | 0
[9 empty] | Total Installation Time (hrs) |  | 0 | 0 | 0 | 0 | 0 | 0 | 0 | 0 | 0 | 0 | 0 | 0 | 0 | 0 | 0 | 0 | 0 | 0 | 0 | 0 | 0 | 0 | 0 | 0 | 0 | 0 | 0 | 0 | 0 | 0
[8 empty] | Labor Rate Per Hour |  |  | 0 | 0 | 0 | 0 | 0 | 0 | 0 | 0 | 0 | 0 | 0 | 0 | 0 | 0 | 0 | 0 | 0 | 0 | 0 | 0 | 0 | 0 | 0 | 0 | 0 | 0 | 0 | 0 | 0 | 0
[7 empty] | Total Installation Labor Cost |  |  |  | 0 | 0 | 0 | 0 | 0 | 0 | 0 | 0 | 0 | 0 | 0 | 0 | 0 | 0 | 0 | 0 | 0 | 0 | 0 | 0 | 0 | 0 | 0 | 0 | 0 | 0 | 0 | 0 | 0 | 0
Installation Vehicle Cost
Installation Time (hrs)
[10 empty] | Installation Time Per Unit | 0 | 0 | 0 | 0 | 0 | 0 | 0 | 0 | 0 | 0 | 0 | 0 | 0 | 0 | 0 | 0 | 0 | 0 | 0 | 0 | 0 | 0 | 0 | 0 | 0 | 0 | 0 | 0 | 0 | 0
[10 empty] | Units Installed | 0 | 0 | 0 | 0 | 0 | 0 | 0 | 0 | 0 | 0 | 0 | 0 | 0 | 0 | 0 | 0 | 0 | 0 | 0 | 0 | 0 | 0 | 0 | 0 | 0 | 0 | 0 | 0 | 0 | 0
[9 empty] | Total Installation Time (hrs) |  | 0 | 0 | 0 | 0 | 0 | 0 | 0 | 0 | 0 | 0 | 0 | 0 | 0 | 0 | 0 | 0 | 0 | 0 | 0 | 0 | 0 | 0 | 0 | 0 | 0 | 0 | 0 | 0 | 0 | 0
[8 empty] | Vehicle Rate Per Hour |  |  | 0 | 0 | 0 | 0 | 0 | 0 | 0 | 0 | 0 | 0 | 0 | 0 | 0 | 0 | 0 | 0 | 0 | 0 | 0 | 0 | 0 | 0 | 0 | 0 | 0 | 0 | 0 | 0 | 0 | 0
[7 empty] | Total Installation Vehicle Cost |  |  |  | 0 | 0 | 0 | 0 | 0 | 0 | 0 | 0 | 0 | 0 | 0 | 0 | 0 | 0 | 0 | 0 | 0 | 0 | 0 | 0 | 0 | 0 | 0 | 0 | 0 | 0 | 0 | 0 | 0 | 0
Installation Disposal Cost
[8 empty] | Disposal Cost Per Unit |  |  | 0 | 0 | 0 | 0 | 0 | 0 | 0 | 0 | 0 | 0 | 0 | 0 | 0 | 0 | 0 | 0 | 0 | 0 | 0 | 0 | 0 | 0 | 0 | 0 | 0 | 0 | 0 | 0 | 0 | 0
[8 empty] | Units Removed |  |  | 0 | 0 | 0 | 0 | 0 | 0 | 0 | 0 | 0 | 0 | 0 | 0 | 0 | 0 | 0 | 0 | 0 | 0 | 0 | 0 | 0 | 0 | 0 | 0 | 0 | 0 | 0 | 0 | 0 | 0
[7 empty] | Total Installation Disposal Cost |  |  |  | 0 | 0 | 0 | 0 | 0 | 0 | 0 | 0 | 0 | 0 | 0 | 0 | 0 | 0 | 0 | 0 | 0 | 0 | 0 | 0 | 0 | 0 | 0 | 0 | 0 | 0 | 0 | 0 | 0 | 0
[5 empty] | Total Installation Cost | [5 empty] | 0 | 0 | 0 | 0 | 0 | 0 | 0 | 0 | 0 | 0 | 0 | 0 | 0 | 0 | 0 | 0 | 0 | 0 | 0 | 0 | 0 | 0 | 0 | 0 | 0 | 0 | 0 | 0 | 0 | 0
Fixture Rebate
[6 empty] | Rebate Per Unit |  |  |  |  | 0 | 0 | 0 | 0 | 0 | 0 | 0 | 0 | 0 | 0 | 0 | 0 | 0 | 0 | 0 | 0 | 0 | 0 | 0 | 0 | 0 | 0 | 0 | 0 | 0 | 0 | 0 | 0 | 0 | 0
[6 empty] | Rebates Received |  |  |  |  | 0 | 0 | 0 | 0 | 0 | 0 | 0 | 0 | 0 | 0 | 0 | 0 | 0 | 0 | 0 | 0 | 0 | 0 | 0 | 0 | 0 | 0 | 0 | 0 | 0 | 0 | 0 | 0 | 0 | 0
[5 empty] | Total Fixture Rebate | [5 empty] | 0 | 0 | 0 | 0 | 0 | 0 | 0 | 0 | 0 | 0 | 0 | 0 | 0 | 0 | 0 | 0 | 0 | 0 | 0 | 0 | 0 | 0 | 0 | 0 | 0 | 0 | 0 | 0 | 0 | 0
Installation Project Overhead
[6 empty] | Installation Project Overhead Annually |  |  |  |  | 0 | 0 | 0 | 0 | 0 | 0 | 0 | 0 | 0 | 0 | 0 | 0 | 0 | 0 | 0 | 0 | 0 | 0 | 0 | 0 | 0 | 0 | 0 | 0 | 0 | 0 | 0 | 0 | 0 | 0
[6 empty] | Fraction of Installations |  |  |  |  | 0 | 0 | 0 | 0 | 0 | 0 | 0 | 0 | 0 | 0 | 0 | 0 | 0 | 0 | 0 | 0 | 0 | 0 | 0 | 0 | 0 | 0 | 0 | 0 | 0 | 0 | 0 | 0 | 0 | 0
[5 empty] | Total Installation Project Overhead | [5 empty] | 0 | 0 | 0 | 0 | 0 | 0 | 0 | 0 | 0 | 0 | 0 | 0 | 0 | 0 | 0 | 0 | 0 | 0 | 0 | 0 | 0 | 0 | 0 | 0 | 0 | 0 | 0 | 0 | 0 | 0
|  |  | Total Capital Expenditure | [7 empty] | 0 | 0 | 0 | 0 | 0 | 0 | 0 | 0 | 0 | 0 | 0 | 0 | 0 | 0 | 0 | 0 | 0 | 0 | 0 | 0 | 0 | 0 | 0 | 0 | 0 | 0 | 0 | 0 | 0 | 0
| Total | [9 empty] | 0 | 0 | 0 | 0 | 0 | 0 | 0 | 0 | 0 | 0 | 0 | 0 | 0 | 0 | 0 | 0 | 0 | 0 | 0 | 0 | 0 | 0 | 0 | 0 | 0 | 0 | 0 | 0 | 0 | 0
Capital Expenditure
Installation Cost
Installation Material Cost
Fixture Cost
[10 empty] | Fixture Cost Per Unit | 0 | 0 | 0 | 0 | 0 | 0 | 0 | 0 | 0 | 0 | 0 | 0 | 0 | 0 | 0 | 0 | 0 | 0 | 0 | 0 | 0 | 0 | 0 | 0 | 0 | 0 | 0 | 0 | 0 | 0
[10 empty] | Units Installed | 0 | 0 | 0 | 0 | 0 | 0 | 0 | 0 | 0 | 0 | 0 | 0 | 0 | 0 | 0 | 0 | 0 | 0 | 0 | 0 | 0 | 0 | 0 | 0 | 0 | 0 | 0 | 0 | 0 | 0
[9 empty] | Total Fixture Cost |  | 0 | 0 | 0 | 0 | 0 | 0 | 0 | 0 | 0 | 0 | 0 | 0 | 0 | 0 | 0 | 0 | 0 | 0 | 0 | 0 | 0 | 0 | 0 | 0 | 0 | 0 | 0 | 0 | 0 | 0
Fixture Tax
[10 empty] | Fixture Tax Per Unit | 0 | 0 | 0 | 0 | 0 | 0 | 0 | 0 | 0 | 0 | 0 | 0 | 0 | 0 | 0 | 0 | 0 | 0 | 0 | 0 | 0 | 0 | 0 | 0 | 0 | 0 | 0 | 0 | 0 | 0
[10 empty] | Units Installed | 0 | 0 | 0 | 0 | 0 | 0 | 0 | 0 | 0 | 0 | 0 | 0 | 0 | 0 | 0 | 0 | 0 | 0 | 0 | 0 | 0 | 0 | 0 | 0 | 0 | 0 | 0 | 0 | 0 | 0
[9 empty] | Total Fixture Tax |  | 0 | 0 | 0 | 0 | 0 | 0 | 0 | 0 | 0 | 0 | 0 | 0 | 0 | 0 | 0 | 0 | 0 | 0 | 0 | 0 | 0 | 0 | 0 | 0 | 0 | 0 | 0 | 0 | 0 | 0
[7 empty] | Total Installation Material Cost |  |  |  | 0 | 0 | 0 | 0 | 0 | 0 | 0 | 0 | 0 | 0 | 0 | 0 | 0 | 0 | 0 | 0 | 0 | 0 | 0 | 0 | 0 | 0 | 0 | 0 | 0 | 0 | 0 | 0 | 0 | 0
Installation Labor Cost
Installation Time (hrs)
[10 empty] | Installation Time Per Unit | 0 | 0 | 0 | 0 | 0 | 0 | 0 | 0 | 0 | 0 | 0 | 0 | 0 | 0 | 0 | 0 | 0 | 0 | 0 | 0 | 0 | 0 | 0 | 0 | 0 | 0 | 0 | 0 | 0 | 0
[10 empty] | Units Installed | 0 | 0 | 0 | 0 | 0 | 0 | 0 | 0 | 0 | 0 | 0 | 0 | 0 | 0 | 0 | 0 | 0 | 0 | 0 | 0 | 0 | 0 | 0 | 0 | 0 | 0 | 0 | 0 | 0 | 0
[9 empty] | Total Installation Time (hrs) |  | 0 | 0 | 0 | 0 | 0 | 0 | 0 | 0 | 0 | 0 | 0 | 0 | 0 | 0 | 0 | 0 | 0 | 0 | 0 | 0 | 0 | 0 | 0 | 0 | 0 | 0 | 0 | 0 | 0 | 0
[8 empty] | Labor Rate Per Hour |  |  | 0 | 0 | 0 | 0 | 0 | 0 | 0 | 0 | 0 | 0 | 0 | 0 | 0 | 0 | 0 | 0 | 0 | 0 | 0 | 0 | 0 | 0 | 0 | 0 | 0 | 0 | 0 | 0 | 0 | 0
[7 empty] | Total Installation Labor Cost |  |  |  | 0 | 0 | 0 | 0 | 0 | 0 | 0 | 0 | 0 | 0 | 0 | 0 | 0 | 0 | 0 | 0 | 0 | 0 | 0 | 0 | 0 | 0 | 0 | 0 | 0 | 0 | 0 | 0 | 0 | 0
Installation Vehicle Cost
Installation Time (hrs)
[10 empty] | Installation Time Per Unit | 0 | 0 | 0 | 0 | 0 | 0 | 0 | 0 | 0 | 0 | 0 | 0 | 0 | 0 | 0 | 0 | 0 | 0 | 0 | 0 | 0 | 0 | 0 | 0 | 0 | 0 | 0 | 0 | 0 | 0
[10 empty] | Units Installed | 0 | 0 | 0 | 0 | 0 | 0 | 0 | 0 | 0 | 0 | 0 | 0 | 0 | 0 | 0 | 0 | 0 | 0 | 0 | 0 | 0 | 0 | 0 | 0 | 0 | 0 | 0 | 0 | 0 | 0
[9 empty] | Total Installation Time (hrs) |  | 0 | 0 | 0 | 0 | 0 | 0 | 0 | 0 | 0 | 0 | 0 | 0 | 0 | 0 | 0 | 0 | 0 | 0 | 0 | 0 | 0 | 0 | 0 | 0 | 0 | 0 | 0 | 0 | 0 | 0
[8 empty] | Vehicle Rate Per Hour |  |  | 0 | 0 | 0 | 0 | 0 | 0 | 0 | 0 | 0 | 0 | 0 | 0 | 0 | 0 | 0 | 0 | 0 | 0 | 0 | 0 | 0 | 0 | 0 | 0 | 0 | 0 | 0 | 0 | 0 | 0
[7 empty] | Total Installation Vehicle Cost |  |  |  | 0 | 0 | 0 | 0 | 0 | 0 | 0 | 0 | 0 | 0 | 0 | 0 | 0 | 0 | 0 | 0 | 0 | 0 | 0 | 0 | 0 | 0 | 0 | 0 | 0 | 0 | 0 | 0 | 0 | 0
Installation Disposal Cost
[8 empty] | Disposal Cost Per Unit |  |  | 0 | 0 | 0 | 0 | 0 | 0 | 0 | 0 | 0 | 0 | 0 | 0 | 0 | 0 | 0 | 0 | 0 | 0 | 0 | 0 | 0 | 0 | 0 | 0 | 0 | 0 | 0 | 0 | 0 | 0
[8 empty] | Units Removed |  |  | 0 | 0 | 0 | 0 | 0 | 0 | 0 | 0 | 0 | 0 | 0 | 0 | 0 | 0 | 0 | 0 | 0 | 0 | 0 | 0 | 0 | 0 | 0 | 0 | 0 | 0 | 0 | 0 | 0 | 0
[7 empty] | Total Installation Disposal Cost |  |  |  | 0 | 0 | 0 | 0 | 0 | 0 | 0 | 0 | 0 | 0 | 0 | 0 | 0 | 0 | 0 | 0 | 0 | 0 | 0 | 0 | 0 | 0 | 0 | 0 | 0 | 0 | 0 | 0 | 0 | 0
[5 empty] | Total Installation Cost | [5 empty] | 0 | 0 | 0 | 0 | 0 | 0 | 0 | 0 | 0 | 0 | 0 | 0 | 0 | 0 | 0 | 0 | 0 | 0 | 0 | 0 | 0 | 0 | 0 | 0 | 0 | 0 | 0 | 0 | 0 | 0
Fixture Rebate
[6 empty] | Rebate Per Unit |  |  |  |  | 0 | 0 | 0 | 0 | 0 | 0 | 0 | 0 | 0 | 0 | 0 | 0 | 0 | 0 | 0 | 0 | 0 | 0 | 0 | 0 | 0 | 0 | 0 | 0 | 0 | 0 | 0 | 0 | 0 | 0
[6 empty] | Rebates Received |  |  |  |  | 0 | 0 | 0 | 0 | 0 | 0 | 0 | 0 | 0 | 0 | 0 | 0 | 0 | 0 | 0 | 0 | 0 | 0 | 0 | 0 | 0 | 0 | 0 | 0 | 0 | 0 | 0 | 0 | 0 | 0
[5 empty] | Total Fixture Rebate | [5 empty] | 0 | 0 | 0 | 0 | 0 | 0 | 0 | 0 | 0 | 0 | 0 | 0 | 0 | 0 | 0 | 0 | 0 | 0 | 0 | 0 | 0 | 0 | 0 | 0 | 0 | 0 | 0 | 0 | 0 | 0
Installation Project Overhead
[6 empty] | Installation Project Overhead Annually |  |  |  |  | 0 | 0 | 0 | 0 | 0 | 0 | 0 | 0 | 0 | 0 | 0 | 0 | 0 | 0 | 0 | 0 | 0 | 0 | 0 | 0 | 0 | 0 | 0 | 0 | 0 | 0 | 0 | 0 | 0 | 0
[6 empty] | Fraction of Installations |  |  |  |  | 0 | 0 | 0 | 0 | 0 | 0 | 0 | 0 | 0 | 0 | 0 | 0 | 0 | 0 | 0 | 0 | 0 | 0 | 0 | 0 | 0 | 0 | 0 | 0 | 0 | 0 | 0 | 0 | 0 | 0
[5 empty] | Total Installation Project Overhead | [5 empty] | 0 | 0 | 0 | 0 | 0 | 0 | 0 | 0 | 0 | 0 | 0 | 0 | 0 | 0 | 0 | 0 | 0 | 0 | 0 | 0 | 0 | 0 | 0 | 0 | 0 | 0 | 0 | 0 | 0 | 0
|  |  | Total Capital Expenditure | [7 empty] | 0 | 0 | 0 | 0 | 0 | 0 | 0 | 0 | 0 | 0 | 0 | 0 | 0 | 0 | 0 | 0 | 0 | 0 | 0 | 0 | 0 | 0 | 0 | 0 | 0 | 0 | 0 | 0 | 0 | 0
| Total | [9 empty] | 0 | 0 | 0 | 0 | 0 | 0 | 0 | 0 | 0 | 0 | 0 | 0 | 0 | 0 | 0 | 0 | 0 | 0 | 0 | 0 | 0 | 0 | 0 | 0 | 0 | 0 | 0 | 0 | 0 | 0
Capital Expenditure
Installation Cost
Installation Material Cost
Fixture Cost
[10 empty] | Fixture Cost Per Unit | 0 | 0 | 0 | 0 | 0 | 0 | 0 | 0 | 0 | 0 | 0 | 0 | 0 | 0 | 0 | 0 | 0 | 0 | 0 | 0 | 0 | 0 | 0 | 0 | 0 | 0 | 0 | 0 | 0 | 0
[10 empty] | Units Installed | 0 | 0 | 0 | 0 | 0 | 0 | 0 | 0 | 0 | 0 | 0 | 0 | 0 | 0 | 0 | 0 | 0 | 0 | 0 | 0 | 0 | 0 | 0 | 0 | 0 | 0 | 0 | 0 | 0 | 0
[9 empty] | Total Fixture Cost |  | 0 | 0 | 0 | 0 | 0 | 0 | 0 | 0 | 0 | 0 | 0 | 0 | 0 | 0 | 0 | 0 | 0 | 0 | 0 | 0 | 0 | 0 | 0 | 0 | 0 | 0 | 0 | 0 | 0 | 0
Fixture Tax
[10 empty] | Fixture Tax Per Unit | 0 | 0 | 0 | 0 | 0 | 0 | 0 | 0 | 0 | 0 | 0 | 0 | 0 | 0 | 0 | 0 | 0 | 0 | 0 | 0 | 0 | 0 | 0 | 0 | 0 | 0 | 0 | 0 | 0 | 0
[10 empty] | Units Installed | 0 | 0 | 0 | 0 | 0 | 0 | 0 | 0 | 0 | 0 | 0 | 0 | 0 | 0 | 0 | 0 | 0 | 0 | 0 | 0 | 0 | 0 | 0 | 0 | 0 | 0 | 0 | 0 | 0 | 0
[9 empty] | Total Fixture Tax |  | 0 | 0 | 0 | 0 | 0 | 0 | 0 | 0 | 0 | 0 | 0 | 0 | 0 | 0 | 0 | 0 | 0 | 0 | 0 | 0 | 0 | 0 | 0 | 0 | 0 | 0 | 0 | 0 | 0 | 0
[7 empty] | Total Installation Material Cost |  |  |  | 0 | 0 | 0 | 0 | 0 | 0 | 0 | 0 | 0 | 0 | 0 | 0 | 0 | 0 | 0 | 0 | 0 | 0 | 0 | 0 | 0 | 0 | 0 | 0 | 0 | 0 | 0 | 0 | 0 | 0
Installation Labor Cost
Installation Time (hrs)
[10 empty] | Installation Time Per Unit | 0 | 0 | 0 | 0 | 0 | 0 | 0 | 0 | 0 | 0 | 0 | 0 | 0 | 0 | 0 | 0 | 0 | 0 | 0 | 0 | 0 | 0 | 0 | 0 | 0 | 0 | 0 | 0 | 0 | 0
[10 empty] | Units Installed | 0 | 0 | 0 | 0 | 0 | 0 | 0 | 0 | 0 | 0 | 0 | 0 | 0 | 0 | 0 | 0 | 0 | 0 | 0 | 0 | 0 | 0 | 0 | 0 | 0 | 0 | 0 | 0 | 0 | 0
[9 empty] | Total Installation Time (hrs) |  | 0 | 0 | 0 | 0 | 0 | 0 | 0 | 0 | 0 | 0 | 0 | 0 | 0 | 0 | 0 | 0 | 0 | 0 | 0 | 0 | 0 | 0 | 0 | 0 | 0 | 0 | 0 | 0 | 0 | 0
[8 empty] | Labor Rate Per Hour |  |  | 0 | 0 | 0 | 0 | 0 | 0 | 0 | 0 | 0 | 0 | 0 | 0 | 0 | 0 | 0 | 0 | 0 | 0 | 0 | 0 | 0 | 0 | 0 | 0 | 0 | 0 | 0 | 0 | 0 | 0
[7 empty] | Total Installation Labor Cost |  |  |  | 0 | 0 | 0 | 0 | 0 | 0 | 0 | 0 | 0 | 0 | 0 | 0 | 0 | 0 | 0 | 0 | 0 | 0 | 0 | 0 | 0 | 0 | 0 | 0 | 0 | 0 | 0 | 0 | 0 | 0
Installation Vehicle Cost
Installation Time (hrs)
[10 empty] | Installation Time Per Unit | 0 | 0 | 0 | 0 | 0 | 0 | 0 | 0 | 0 | 0 | 0 | 0 | 0 | 0 | 0 | 0 | 0 | 0 | 0 | 0 | 0 | 0 | 0 | 0 | 0 | 0 | 0 | 0 | 0 | 0
[10 empty] | Units Installed | 0 | 0 | 0 | 0 | 0 | 0 | 0 | 0 | 0 | 0 | 0 | 0 | 0 | 0 | 0 | 0 | 0 | 0 | 0 | 0 | 0 | 0 | 0 | 0 | 0 | 0 | 0 | 0 | 0 | 0
[9 empty] | Total Installation Time (hrs) |  | 0 | 0 | 0 | 0 | 0 | 0 | 0 | 0 | 0 | 0 | 0 | 0 | 0 | 0 | 0 | 0 | 0 | 0 | 0 | 0 | 0 | 0 | 0 | 0 | 0 | 0 | 0 | 0 | 0 | 0
[8 empty] | Vehicle Rate Per Hour |  |  | 0 | 0 | 0 | 0 | 0 | 0 | 0 | 0 | 0 | 0 | 0 | 0 | 0 | 0 | 0 | 0 | 0 | 0 | 0 | 0 | 0 | 0 | 0 | 0 | 0 | 0 | 0 | 0 | 0 | 0
[7 empty] | Total Installation Vehicle Cost |  |  |  | 0 | 0 | 0 | 0 | 0 | 0 | 0 | 0 | 0 | 0 | 0 | 0 | 0 | 0 | 0 | 0 | 0 | 0 | 0 | 0 | 0 | 0 | 0 | 0 | 0 | 0 | 0 | 0 | 0 | 0
Installation Disposal Cost
[8 empty] | Disposal Cost Per Unit |  |  | 0 | 0 | 0 | 0 | 0 | 0 | 0 | 0 | 0 | 0 | 0 | 0 | 0 | 0 | 0 | 0 | 0 | 0 | 0 | 0 | 0 | 0 | 0 | 0 | 0 | 0 | 0 | 0 | 0 | 0
[8 empty] | Units Removed |  |  | 0 | 0 | 0 | 0 | 0 | 0 | 0 | 0 | 0 | 0 | 0 | 0 | 0 | 0 | 0 | 0 | 0 | 0 | 0 | 0 | 0 | 0 | 0 | 0 | 0 | 0 | 0 | 0 | 0 | 0
[7 empty] | Total Installation Disposal Cost |  |  |  | 0 | 0 | 0 | 0 | 0 | 0 | 0 | 0 | 0 | 0 | 0 | 0 | 0 | 0 | 0 | 0 | 0 | 0 | 0 | 0 | 0 | 0 | 0 | 0 | 0 | 0 | 0 | 0 | 0 | 0
[5 empty] | Total Installation Cost | [5 empty] | 0 | 0 | 0 | 0 | 0 | 0 | 0 | 0 | 0 | 0 | 0 | 0 | 0 | 0 | 0 | 0 | 0 | 0 | 0 | 0 | 0 | 0 | 0 | 0 | 0 | 0 | 0 | 0 | 0 | 0
Fixture Rebate
[6 empty] | Rebate Per Unit |  |  |  |  | 0 | 0 | 0 | 0 | 0 | 0 | 0 | 0 | 0 | 0 | 0 | 0 | 0 | 0 | 0 | 0 | 0 | 0 | 0 | 0 | 0 | 0 | 0 | 0 | 0 | 0 | 0 | 0 | 0 | 0
[6 empty] | Rebates Received |  |  |  |  | 0 | 0 | 0 | 0 | 0 | 0 | 0 | 0 | 0 | 0 | 0 | 0 | 0 | 0 | 0 | 0 | 0 | 0 | 0 | 0 | 0 | 0 | 0 | 0 | 0 | 0 | 0 | 0 | 0 | 0
[5 empty] | Total Fixture Rebate | [5 empty] | 0 | 0 | 0 | 0 | 0 | 0 | 0 | 0 | 0 | 0 | 0 | 0 | 0 | 0 | 0 | 0 | 0 | 0 | 0 | 0 | 0 | 0 | 0 | 0 | 0 | 0 | 0 | 0 | 0 | 0
Installation Project Overhead
[6 empty] | Installation Project Overhead Annually |  |  |  |  | 0 | 0 | 0 | 0 | 0 | 0 | 0 | 0 | 0 | 0 | 0 | 0 | 0 | 0 | 0 | 0 | 0 | 0 | 0 | 0 | 0 | 0 | 0 | 0 | 0 | 0 | 0 | 0 | 0 | 0
[6 empty] | Fraction of Installations |  |  |  |  | 0 | 0 | 0 | 0 | 0 | 0 | 0 | 0 | 0 | 0 | 0 | 0 | 0 | 0 | 0 | 0 | 0 | 0 | 0 | 0 | 0 | 0 | 0 | 0 | 0 | 0 | 0 | 0 | 0 | 0
[5 empty] | Total Installation Project Overhead | [5 empty] | 0 | 0 | 0 | 0 | 0 | 0 | 0 | 0 | 0 | 0 | 0 | 0 | 0 | 0 | 0 | 0 | 0 | 0 | 0 | 0 | 0 | 0 | 0 | 0 | 0 | 0 | 0 | 0 | 0 | 0
|  |  | Total Capital Expenditure | [7 empty] | 0 | 0 | 0 | 0 | 0 | 0 | 0 | 0 | 0 | 0 | 0 | 0 | 0 | 0 | 0 | 0 | 0 | 0 | 0 | 0 | 0 | 0 | 0 | 0 | 0 | 0 | 0 | 0 | 0 | 0
| Total | [9 empty] | 0 | 0 | 0 | 0 | 0 | 0 | 0 | 0 | 0 | 0 | 0 | 0 | 0 | 0 | 0 | 0 | 0 | 0 | 0 | 0 | 0 | 0 | 0 | 0 | 0 | 0 | 0 | 0 | 0 | 0
Capital Expenditure
Installation Cost
Installation Material Cost
Fixture Cost
[10 empty] | Fixture Cost Per Unit | 0 | 0 | 0 | 0 | 0 | 0 | 0 | 0 | 0 | 0 | 0 | 0 | 0 | 0 | 0 | 0 | 0 | 0 | 0 | 0 | 0 | 0 | 0 | 0 | 0 | 0 | 0 | 0 | 0 | 0
[10 empty] | Units Installed | 0 | 0 | 0 | 0 | 0 | 0 | 0 | 0 | 0 | 0 | 0 | 0 | 0 | 0 | 0 | 0 | 0 | 0 | 0 | 0 | 0 | 0 | 0 | 0 | 0 | 0 | 0 | 0 | 0 | 0
[9 empty] | Total Fixture Cost |  | 0 | 0 | 0 | 0 | 0 | 0 | 0 | 0 | 0 | 0 | 0 | 0 | 0 | 0 | 0 | 0 | 0 | 0 | 0 | 0 | 0 | 0 | 0 | 0 | 0 | 0 | 0 | 0 | 0 | 0
Fixture Tax
[10 empty] | Fixture Tax Per Unit | 0 | 0 | 0 | 0 | 0 | 0 | 0 | 0 | 0 | 0 | 0 | 0 | 0 | 0 | 0 | 0 | 0 | 0 | 0 | 0 | 0 | 0 | 0 | 0 | 0 | 0 | 0 | 0 | 0 | 0
[10 empty] | Units Installed | 0 | 0 | 0 | 0 | 0 | 0 | 0 | 0 | 0 | 0 | 0 | 0 | 0 | 0 | 0 | 0 | 0 | 0 | 0 | 0 | 0 | 0 | 0 | 0 | 0 | 0 | 0 | 0 | 0 | 0
[9 empty] | Total Fixture Tax |  | 0 | 0 | 0 | 0 | 0 | 0 | 0 | 0 | 0 | 0 | 0 | 0 | 0 | 0 | 0 | 0 | 0 | 0 | 0 | 0 | 0 | 0 | 0 | 0 | 0 | 0 | 0 | 0 | 0 | 0
[7 empty] | Total Installation Material Cost |  |  |  | 0 | 0 | 0 | 0 | 0 | 0 | 0 | 0 | 0 | 0 | 0 | 0 | 0 | 0 | 0 | 0 | 0 | 0 | 0 | 0 | 0 | 0 | 0 | 0 | 0 | 0 | 0 | 0 | 0 | 0
Installation Labor Cost
Installation Time (hrs)
[10 empty] | Installation Time Per Unit | 0 | 0 | 0 | 0 | 0 | 0 | 0 | 0 | 0 | 0 | 0 | 0 | 0 | 0 | 0 | 0 | 0 | 0 | 0 | 0 | 0 | 0 | 0 | 0 | 0 | 0 | 0 | 0 | 0 | 0
[10 empty] | Units Installed | 0 | 0 | 0 | 0 | 0 | 0 | 0 | 0 | 0 | 0 | 0 | 0 | 0 | 0 | 0 | 0 | 0 | 0 | 0 | 0 | 0 | 0 | 0 | 0 | 0 | 0 | 0 | 0 | 0 | 0
[9 empty] | Total Installation Time (hrs) |  | 0 | 0 | 0 | 0 | 0 | 0 | 0 | 0 | 0 | 0 | 0 | 0 | 0 | 0 | 0 | 0 | 0 | 0 | 0 | 0 | 0 | 0 | 0 | 0 | 0 | 0 | 0 | 0 | 0 | 0
[8 empty] | Labor Rate Per Hour |  |  | 0 | 0 | 0 | 0 | 0 | 0 | 0 | 0 | 0 | 0 | 0 | 0 | 0 | 0 | 0 | 0 | 0 | 0 | 0 | 0 | 0 | 0 | 0 | 0 | 0 | 0 | 0 | 0 | 0 | 0
[7 empty] | Total Installation Labor Cost |  |  |  | 0 | 0 | 0 | 0 | 0 | 0 | 0 | 0 | 0 | 0 | 0 | 0 | 0 | 0 | 0 | 0 | 0 | 0 | 0 | 0 | 0 | 0 | 0 | 0 | 0 | 0 | 0 | 0 | 0 | 0
Installation Vehicle Cost
Installation Time (hrs)
[10 empty] | Installation Time Per Unit | 0 | 0 | 0 | 0 | 0 | 0 | 0 | 0 | 0 | 0 | 0 | 0 | 0 | 0 | 0 | 0 | 0 | 0 | 0 | 0 | 0 | 0 | 0 | 0 | 0 | 0 | 0 | 0 | 0 | 0
[10 empty] | Units Installed | 0 | 0 | 0 | 0 | 0 | 0 | 0 | 0 | 0 | 0 | 0 | 0 | 0 | 0 | 0 | 0 | 0 | 0 | 0 | 0 | 0 | 0 | 0 | 0 | 0 | 0 | 0 | 0 | 0 | 0
[9 empty] | Total Installation Time (hrs) |  | 0 | 0 | 0 | 0 | 0 | 0 | 0 | 0 | 0 | 0 | 0 | 0 | 0 | 0 | 0 | 0 | 0 | 0 | 0 | 0 | 0 | 0 | 0 | 0 | 0 | 0 | 0 | 0 | 0 | 0
[8 empty] | Vehicle Rate Per Hour |  |  | 0 | 0 | 0 | 0 | 0 | 0 | 0 | 0 | 0 | 0 | 0 | 0 | 0 | 0 | 0 | 0 | 0 | 0 | 0 | 0 | 0 | 0 | 0 | 0 | 0 | 0 | 0 | 0 | 0 | 0
[7 empty] | Total Installation Vehicle Cost |  |  |  | 0 | 0 | 0 | 0 | 0 | 0 | 0 | 0 | 0 | 0 | 0 | 0 | 0 | 0 | 0 | 0 | 0 | 0 | 0 | 0 | 0 | 0 | 0 | 0 | 0 | 0 | 0 | 0 | 0 | 0
Installation Disposal Cost
[8 empty] | Disposal Cost Per Unit |  |  | 0 | 0 | 0 | 0 | 0 | 0 | 0 | 0 | 0 | 0 | 0 | 0 | 0 | 0 | 0 | 0 | 0 | 0 | 0 | 0 | 0 | 0 | 0 | 0 | 0 | 0 | 0 | 0 | 0 | 0
[8 empty] | Units Removed |  |  | 0 | 0 | 0 | 0 | 0 | 0 | 0 | 0 | 0 | 0 | 0 | 0 | 0 | 0 | 0 | 0 | 0 | 0 | 0 | 0 | 0 | 0 | 0 | 0 | 0 | 0 | 0 | 0 | 0 | 0
[7 empty] | Total Installation Disposal Cost |  |  |  | 0 | 0 | 0 | 0 | 0 | 0 | 0 | 0 | 0 | 0 | 0 | 0 | 0 | 0 | 0 | 0 | 0 | 0 | 0 | 0 | 0 | 0 | 0 | 0 | 0 | 0 | 0 | 0 | 0 | 0
[5 empty] | Total Installation Cost | [5 empty] | 0 | 0 | 0 | 0 | 0 | 0 | 0 | 0 | 0 | 0 | 0 | 0 | 0 | 0 | 0 | 0 | 0 | 0 | 0 | 0 | 0 | 0 | 0 | 0 | 0 | 0 | 0 | 0 | 0 | 0
Fixture Rebate
[6 empty] | Rebate Per Unit |  |  |  |  | 0 | 0 | 0 | 0 | 0 | 0 | 0 | 0 | 0 | 0 | 0 | 0 | 0 | 0 | 0 | 0 | 0 | 0 | 0 | 0 | 0 | 0 | 0 | 0 | 0 | 0 | 0 | 0 | 0 | 0
[6 empty] | Rebates Received |  |  |  |  | 0 | 0 | 0 | 0 | 0 | 0 | 0 | 0 | 0 | 0 | 0 | 0 | 0 | 0 | 0 | 0 | 0 | 0 | 0 | 0 | 0 | 0 | 0 | 0 | 0 | 0 | 0 | 0 | 0 | 0
[5 empty] | Total Fixture Rebate | [5 empty] | 0 | 0 | 0 | 0 | 0 | 0 | 0 | 0 | 0 | 0 | 0 | 0 | 0 | 0 | 0 | 0 | 0 | 0 | 0 | 0 | 0 | 0 | 0 | 0 | 0 | 0 | 0 | 0 | 0 | 0
Installation Project Overhead
[6 empty] | Installation Project Overhead Annually |  |  |  |  | 0 | 0 | 0 | 0 | 0 | 0 | 0 | 0 | 0 | 0 | 0 | 0 | 0 | 0 | 0 | 0 | 0 | 0 | 0 | 0 | 0 | 0 | 0 | 0 | 0 | 0 | 0 | 0 | 0 | 0
[6 empty] | Fraction of Installations |  |  |  |  | 0 | 0 | 0 | 0 | 0 | 0 | 0 | 0 | 0 | 0 | 0 | 0 | 0 | 0 | 0 | 0 | 0 | 0 | 0 | 0 | 0 | 0 | 0 | 0 | 0 | 0 | 0 | 0 | 0 | 0
[5 empty] | Total Installation Project Overhead | [5 empty] | 0 | 0 | 0 | 0 | 0 | 0 | 0 | 0 | 0 | 0 | 0 | 0 | 0 | 0 | 0 | 0 | 0 | 0 | 0 | 0 | 0 | 0 | 0 | 0 | 0 | 0 | 0 | 0 | 0 | 0
|  |  | Total Capital Expenditure | [7 empty] | 0 | 0 | 0 | 0 | 0 | 0 | 0 | 0 | 0 | 0 | 0 | 0 | 0 | 0 | 0 | 0 | 0 | 0 | 0 | 0 | 0 | 0 | 0 | 0 | 0 | 0 | 0 | 0 | 0 | 0
| Total | [9 empty] | 0 | 0 | 0 | 0 | 0 | 0 | 0 | 0 | 0 | 0 | 0 | 0 | 0 | 0 | 0 | 0 | 0 | 0 | 0 | 0 | 0 | 0 | 0 | 0 | 0 | 0 | 0 | 0 | 0 | 0
Capital Expenditure
Installation Cost
Installation Material Cost
Fixture Cost
[10 empty] | Fixture Cost Per Unit | 0 | 0 | 0 | 0 | 0 | 0 | 0 | 0 | 0 | 0 | 0 | 0 | 0 | 0 | 0 | 0 | 0 | 0 | 0 | 0 | 0 | 0 | 0 | 0 | 0 | 0 | 0 | 0 | 0 | 0
[10 empty] | Units Installed | 0 | 0 | 0 | 0 | 0 | 0 | 0 | 0 | 0 | 0 | 0 | 0 | 0 | 0 | 0 | 0 | 0 | 0 | 0 | 0 | 0 | 0 | 0 | 0 | 0 | 0 | 0 | 0 | 0 | 0
[9 empty] | Total Fixture Cost |  | 0 | 0 | 0 | 0 | 0 | 0 | 0 | 0 | 0 | 0 | 0 | 0 | 0 | 0 | 0 | 0 | 0 | 0 | 0 | 0 | 0 | 0 | 0 | 0 | 0 | 0 | 0 | 0 | 0 | 0
Fixture Tax
[10 empty] | Fixture Tax Per Unit | 0 | 0 | 0 | 0 | 0 | 0 | 0 | 0 | 0 | 0 | 0 | 0 | 0 | 0 | 0 | 0 | 0 | 0 | 0 | 0 | 0 | 0 | 0 | 0 | 0 | 0 | 0 | 0 | 0 | 0
[10 empty] | Units Installed | 0 | 0 | 0 | 0 | 0 | 0 | 0 | 0 | 0 | 0 | 0 | 0 | 0 | 0 | 0 | 0 | 0 | 0 | 0 | 0 | 0 | 0 | 0 | 0 | 0 | 0 | 0 | 0 | 0 | 0
[9 empty] | Total Fixture Tax |  | 0 | 0 | 0 | 0 | 0 | 0 | 0 | 0 | 0 | 0 | 0 | 0 | 0 | 0 | 0 | 0 | 0 | 0 | 0 | 0 | 0 | 0 | 0 | 0 | 0 | 0 | 0 | 0 | 0 | 0
[7 empty] | Total Installation Material Cost |  |  |  | 0 | 0 | 0 | 0 | 0 | 0 | 0 | 0 | 0 | 0 | 0 | 0 | 0 | 0 | 0 | 0 | 0 | 0 | 0 | 0 | 0 | 0 | 0 | 0 | 0 | 0 | 0 | 0 | 0 | 0
Installation Labor Cost
Installation Time (hrs)
[10 empty] | Installation Time Per Unit | 0 | 0 | 0 | 0 | 0 | 0 | 0 | 0 | 0 | 0 | 0 | 0 | 0 | 0 | 0 | 0 | 0 | 0 | 0 | 0 | 0 | 0 | 0 | 0 | 0 | 0 | 0 | 0 | 0 | 0
[10 empty] | Units Installed | 0 | 0 | 0 | 0 | 0 | 0 | 0 | 0 | 0 | 0 | 0 | 0 | 0 | 0 | 0 | 0 | 0 | 0 | 0 | 0 | 0 | 0 | 0 | 0 | 0 | 0 | 0 | 0 | 0 | 0
[9 empty] | Total Installation Time (hrs) |  | 0 | 0 | 0 | 0 | 0 | 0 | 0 | 0 | 0 | 0 | 0 | 0 | 0 | 0 | 0 | 0 | 0 | 0 | 0 | 0 | 0 | 0 | 0 | 0 | 0 | 0 | 0 | 0 | 0 | 0
[8 empty] | Labor Rate Per Hour |  |  | 0 | 0 | 0 | 0 | 0 | 0 | 0 | 0 | 0 | 0 | 0 | 0 | 0 | 0 | 0 | 0 | 0 | 0 | 0 | 0 | 0 | 0 | 0 | 0 | 0 | 0 | 0 | 0 | 0 | 0
[7 empty] | Total Installation Labor Cost |  |  |  | 0 | 0 | 0 | 0 | 0 | 0 | 0 | 0 | 0 | 0 | 0 | 0 | 0 | 0 | 0 | 0 | 0 | 0 | 0 | 0 | 0 | 0 | 0 | 0 | 0 | 0 | 0 | 0 | 0 | 0
Installation Vehicle Cost
Installation Time (hrs)
[10 empty] | Installation Time Per Unit | 0 | 0 | 0 | 0 | 0 | 0 | 0 | 0 | 0 | 0 | 0 | 0 | 0 | 0 | 0 | 0 | 0 | 0 | 0 | 0 | 0 | 0 | 0 | 0 | 0 | 0 | 0 | 0 | 0 | 0
[10 empty] | Units Installed | 0 | 0 | 0 | 0 | 0 | 0 | 0 | 0 | 0 | 0 | 0 | 0 | 0 | 0 | 0 | 0 | 0 | 0 | 0 | 0 | 0 | 0 | 0 | 0 | 0 | 0 | 0 | 0 | 0 | 0
[9 empty] | Total Installation Time (hrs) |  | 0 | 0 | 0 | 0 | 0 | 0 | 0 | 0 | 0 | 0 | 0 | 0 | 0 | 0 | 0 | 0 | 0 | 0 | 0 | 0 | 0 | 0 | 0 | 0 | 0 | 0 | 0 | 0 | 0 | 0
[8 empty] | Vehicle Rate Per Hour |  |  | 0 | 0 | 0 | 0 | 0 | 0 | 0 | 0 | 0 | 0 | 0 | 0 | 0 | 0 | 0 | 0 | 0 | 0 | 0 | 0 | 0 | 0 | 0 | 0 | 0 | 0 | 0 | 0 | 0 | 0
[7 empty] | Total Installation Vehicle Cost |  |  |  | 0 | 0 | 0 | 0 | 0 | 0 | 0 | 0 | 0 | 0 | 0 | 0 | 0 | 0 | 0 | 0 | 0 | 0 | 0 | 0 | 0 | 0 | 0 | 0 | 0 | 0 | 0 | 0 | 0 | 0
Installation Disposal Cost
[8 empty] | Disposal Cost Per Unit |  |  | 0 | 0 | 0 | 0 | 0 | 0 | 0 | 0 | 0 | 0 | 0 | 0 | 0 | 0 | 0 | 0 | 0 | 0 | 0 | 0 | 0 | 0 | 0 | 0 | 0 | 0 | 0 | 0 | 0 | 0
[8 empty] | Units Removed |  |  | 0 | 0 | 0 | 0 | 0 | 0 | 0 | 0 | 0 | 0 | 0 | 0 | 0 | 0 | 0 | 0 | 0 | 0 | 0 | 0 | 0 | 0 | 0 | 0 | 0 | 0 | 0 | 0 | 0 | 0
[7 empty] | Total Installation Disposal Cost |  |  |  | 0 | 0 | 0 | 0 | 0 | 0 | 0 | 0 | 0 | 0 | 0 | 0 | 0 | 0 | 0 | 0 | 0 | 0 | 0 | 0 | 0 | 0 | 0 | 0 | 0 | 0 | 0 | 0 | 0 | 0
[5 empty] | Total Installation Cost | [5 empty] | 0 | 0 | 0 | 0 | 0 | 0 | 0 | 0 | 0 | 0 | 0 | 0 | 0 | 0 | 0 | 0 | 0 | 0 | 0 | 0 | 0 | 0 | 0 | 0 | 0 | 0 | 0 | 0 | 0 | 0
Fixture Rebate
[6 empty] | Rebate Per Unit |  |  |  |  | 0 | 0 | 0 | 0 | 0 | 0 | 0 | 0 | 0 | 0 | 0 | 0 | 0 | 0 | 0 | 0 | 0 | 0 | 0 | 0 | 0 | 0 | 0 | 0 | 0 | 0 | 0 | 0 | 0 | 0
[6 empty] | Rebates Received |  |  |  |  | 0 | 0 | 0 | 0 | 0 | 0 | 0 | 0 | 0 | 0 | 0 | 0 | 0 | 0 | 0 | 0 | 0 | 0 | 0 | 0 | 0 | 0 | 0 | 0 | 0 | 0 | 0 | 0 | 0 | 0
[5 empty] | Total Fixture Rebate | [5 empty] | 0 | 0 | 0 | 0 | 0 | 0 | 0 | 0 | 0 | 0 | 0 | 0 | 0 | 0 | 0 | 0 | 0 | 0 | 0 | 0 | 0 | 0 | 0 | 0 | 0 | 0 | 0 | 0 | 0 | 0
Installation Project Overhead
[6 empty] | Installation Project Overhead Annually |  |  |  |  | 0 | 0 | 0 | 0 | 0 | 0 | 0 | 0 | 0 | 0 | 0 | 0 | 0 | 0 | 0 | 0 | 0 | 0 | 0 | 0 | 0 | 0 | 0 | 0 | 0 | 0 | 0 | 0 | 0 | 0
[6 empty] | Fraction of Installations |  |  |  |  | 0 | 0 | 0 | 0 | 0 | 0 | 0 | 0 | 0 | 0 | 0 | 0 | 0 | 0 | 0 | 0 | 0 | 0 | 0 | 0 | 0 | 0 | 0 | 0 | 0 | 0 | 0 | 0 | 0 | 0
[5 empty] | Total Installation Project Overhead | [5 empty] | 0 | 0 | 0 | 0 | 0 | 0 | 0 | 0 | 0 | 0 | 0 | 0 | 0 | 0 | 0 | 0 | 0 | 0 | 0 | 0 | 0 | 0 | 0 | 0 | 0 | 0 | 0 | 0 | 0 | 0
|  |  | Total Capital Expenditure | [7 empty] | 0 | 0 | 0 | 0 | 0 | 0 | 0 | 0 | 0 | 0 | 0 | 0 | 0 | 0 | 0 | 0 | 0 | 0 | 0 | 0 | 0 | 0 | 0 | 0 | 0 | 0 | 0 | 0 | 0 | 0
| Total | [9 empty] | 0 | 0 | 0 | 0 | 0 | 0 | 0 | 0 | 0 | 0 | 0 | 0 | 0 | 0 | 0 | 0 | 0 | 0 | 0 | 0 | 0 | 0 | 0 | 0 | 0 | 0 | 0 | 0 | 0 | 0
Capital Expenditure
Installation Cost
Installation Material Cost
Fixture Cost
[10 empty] | Fixture Cost Per Unit | 0 | 0 | 0 | 0 | 0 | 0 | 0 | 0 | 0 | 0 | 0 | 0 | 0 | 0 | 0 | 0 | 0 | 0 | 0 | 0 | 0 | 0 | 0 | 0 | 0 | 0 | 0 | 0 | 0 | 0
[10 empty] | Units Installed | 0 | 0 | 0 | 0 | 0 | 0 | 0 | 0 | 0 | 0 | 0 | 0 | 0 | 0 | 0 | 0 | 0 | 0 | 0 | 0 | 0 | 0 | 0 | 0 | 0 | 0 | 0 | 0 | 0 | 0
[9 empty] | Total Fixture Cost |  | 0 | 0 | 0 | 0 | 0 | 0 | 0 | 0 | 0 | 0 | 0 | 0 | 0 | 0 | 0 | 0 | 0 | 0 | 0 | 0 | 0 | 0 | 0 | 0 | 0 | 0 | 0 | 0 | 0 | 0
Fixture Tax
[10 empty] | Fixture Tax Per Unit | 0 | 0 | 0 | 0 | 0 | 0 | 0 | 0 | 0 | 0 | 0 | 0 | 0 | 0 | 0 | 0 | 0 | 0 | 0 | 0 | 0 | 0 | 0 | 0 | 0 | 0 | 0 | 0 | 0 | 0
[10 empty] | Units Installed | 0 | 0 | 0 | 0 | 0 | 0 | 0 | 0 | 0 | 0 | 0 | 0 | 0 | 0 | 0 | 0 | 0 | 0 | 0 | 0 | 0 | 0 | 0 | 0 | 0 | 0 | 0 | 0 | 0 | 0
[9 empty] | Total Fixture Tax |  | 0 | 0 | 0 | 0 | 0 | 0 | 0 | 0 | 0 | 0 | 0 | 0 | 0 | 0 | 0 | 0 | 0 | 0 | 0 | 0 | 0 | 0 | 0 | 0 | 0 | 0 | 0 | 0 | 0 | 0
[7 empty] | Total Installation Material Cost |  |  |  | 0 | 0 | 0 | 0 | 0 | 0 | 0 | 0 | 0 | 0 | 0 | 0 | 0 | 0 | 0 | 0 | 0 | 0 | 0 | 0 | 0 | 0 | 0 | 0 | 0 | 0 | 0 | 0 | 0 | 0
Installation Labor Cost
Installation Time (hrs)
[10 empty] | Installation Time Per Unit | 0 | 0 | 0 | 0 | 0 | 0 | 0 | 0 | 0 | 0 | 0 | 0 | 0 | 0 | 0 | 0 | 0 | 0 | 0 | 0 | 0 | 0 | 0 | 0 | 0 | 0 | 0 | 0 | 0 | 0
[10 empty] | Units Installed | 0 | 0 | 0 | 0 | 0 | 0 | 0 | 0 | 0 | 0 | 0 | 0 | 0 | 0 | 0 | 0 | 0 | 0 | 0 | 0 | 0 | 0 | 0 | 0 | 0 | 0 | 0 | 0 | 0 | 0
[9 empty] | Total Installation Time (hrs) |  | 0 | 0 | 0 | 0 | 0 | 0 | 0 | 0 | 0 | 0 | 0 | 0 | 0 | 0 | 0 | 0 | 0 | 0 | 0 | 0 | 0 | 0 | 0 | 0 | 0 | 0 | 0 | 0 | 0 | 0
[8 empty] | Labor Rate Per Hour |  |  | 0 | 0 | 0 | 0 | 0 | 0 | 0 | 0 | 0 | 0 | 0 | 0 | 0 | 0 | 0 | 0 | 0 | 0 | 0 | 0 | 0 | 0 | 0 | 0 | 0 | 0 | 0 | 0 | 0 | 0
[7 empty] | Total Installation Labor Cost |  |  |  | 0 | 0 | 0 | 0 | 0 | 0 | 0 | 0 | 0 | 0 | 0 | 0 | 0 | 0 | 0 | 0 | 0 | 0 | 0 | 0 | 0 | 0 | 0 | 0 | 0 | 0 | 0 | 0 | 0 | 0
Installation Vehicle Cost
Installation Time (hrs)
[10 empty] | Installation Time Per Unit | 0 | 0 | 0 | 0 | 0 | 0 | 0 | 0 | 0 | 0 | 0 | 0 | 0 | 0 | 0 | 0 | 0 | 0 | 0 | 0 | 0 | 0 | 0 | 0 | 0 | 0 | 0 | 0 | 0 | 0
[10 empty] | Units Installed | 0 | 0 | 0 | 0 | 0 | 0 | 0 | 0 | 0 | 0 | 0 | 0 | 0 | 0 | 0 | 0 | 0 | 0 | 0 | 0 | 0 | 0 | 0 | 0 | 0 | 0 | 0 | 0 | 0 | 0
[9 empty] | Total Installation Time (hrs) |  | 0 | 0 | 0 | 0 | 0 | 0 | 0 | 0 | 0 | 0 | 0 | 0 | 0 | 0 | 0 | 0 | 0 | 0 | 0 | 0 | 0 | 0 | 0 | 0 | 0 | 0 | 0 | 0 | 0 | 0
[8 empty] | Vehicle Rate Per Hour |  |  | 0 | 0 | 0 | 0 | 0 | 0 | 0 | 0 | 0 | 0 | 0 | 0 | 0 | 0 | 0 | 0 | 0 | 0 | 0 | 0 | 0 | 0 | 0 | 0 | 0 | 0 | 0 | 0 | 0 | 0
[7 empty] | Total Installation Vehicle Cost |  |  |  | 0 | 0 | 0 | 0 | 0 | 0 | 0 | 0 | 0 | 0 | 0 | 0 | 0 | 0 | 0 | 0 | 0 | 0 | 0 | 0 | 0 | 0 | 0 | 0 | 0 | 0 | 0 | 0 | 0 | 0
Installation Disposal Cost
[8 empty] | Disposal Cost Per Unit |  |  | 0 | 0 | 0 | 0 | 0 | 0 | 0 | 0 | 0 | 0 | 0 | 0 | 0 | 0 | 0 | 0 | 0 | 0 | 0 | 0 | 0 | 0 | 0 | 0 | 0 | 0 | 0 | 0 | 0 | 0
[8 empty] | Units Removed |  |  | 0 | 0 | 0 | 0 | 0 | 0 | 0 | 0 | 0 | 0 | 0 | 0 | 0 | 0 | 0 | 0 | 0 | 0 | 0 | 0 | 0 | 0 | 0 | 0 | 0 | 0 | 0 | 0 | 0 | 0
[7 empty] | Total Installation Disposal Cost |  |  |  | 0 | 0 | 0 | 0 | 0 | 0 | 0 | 0 | 0 | 0 | 0 | 0 | 0 | 0 | 0 | 0 | 0 | 0 | 0 | 0 | 0 | 0 | 0 | 0 | 0 | 0 | 0 | 0 | 0 | 0
[5 empty] | Total Installation Cost | [5 empty] | 0 | 0 | 0 | 0 | 0 | 0 | 0 | 0 | 0 | 0 | 0 | 0 | 0 | 0 | 0 | 0 | 0 | 0 | 0 | 0 | 0 | 0 | 0 | 0 | 0 | 0 | 0 | 0 | 0 | 0
Fixture Rebate
[6 empty] | Rebate Per Unit |  |  |  |  | 0 | 0 | 0 | 0 | 0 | 0 | 0 | 0 | 0 | 0 | 0 | 0 | 0 | 0 | 0 | 0 | 0 | 0 | 0 | 0 | 0 | 0 | 0 | 0 | 0 | 0 | 0 | 0 | 0 | 0
[6 empty] | Rebates Received |  |  |  |  | 0 | 0 | 0 | 0 | 0 | 0 | 0 | 0 | 0 | 0 | 0 | 0 | 0 | 0 | 0 | 0 | 0 | 0 | 0 | 0 | 0 | 0 | 0 | 0 | 0 | 0 | 0 | 0 | 0 | 0
[5 empty] | Total Fixture Rebate | [5 empty] | 0 | 0 | 0 | 0 | 0 | 0 | 0 | 0 | 0 | 0 | 0 | 0 | 0 | 0 | 0 | 0 | 0 | 0 | 0 | 0 | 0 | 0 | 0 | 0 | 0 | 0 | 0 | 0 | 0 | 0
Installation Project Overhead
[6 empty] | Installation Project Overhead Annually |  |  |  |  | 0 | 0 | 0 | 0 | 0 | 0 | 0 | 0 | 0 | 0 | 0 | 0 | 0 | 0 | 0 | 0 | 0 | 0 | 0 | 0 | 0 | 0 | 0 | 0 | 0 | 0 | 0 | 0 | 0 | 0
[6 empty] | Fraction of Installations |  |  |  |  | 0 | 0 | 0 | 0 | 0 | 0 | 0 | 0 | 0 | 0 | 0 | 0 | 0 | 0 | 0 | 0 | 0 | 0 | 0 | 0 | 0 | 0 | 0 | 0 | 0 | 0 | 0 | 0 | 0 | 0
[5 empty] | Total Installation Project Overhead | [5 empty] | 0 | 0 | 0 | 0 | 0 | 0 | 0 | 0 | 0 | 0 | 0 | 0 | 0 | 0 | 0 | 0 | 0 | 0 | 0 | 0 | 0 | 0 | 0 | 0 | 0 | 0 | 0 | 0 | 0 | 0
|  |  | Total Capital Expenditure | [7 empty] | 0 | 0 | 0 | 0 | 0 | 0 | 0 | 0 | 0 | 0 | 0 | 0 | 0 | 0 | 0 | 0 | 0 | 0 | 0 | 0 | 0 | 0 | 0 | 0 | 0 | 0 | 0 | 0 | 0 | 0
| Total | [9 empty] | 0 | 0 | 0 | 0 | 0 | 0 | 0 | 0 | 0 | 0 | 0 | 0 | 0 | 0 | 0 | 0 | 0 | 0 | 0 | 0 | 0 | 0 | 0 | 0 | 0 | 0 | 0 | 0 | 0 | 0
Capital Expenditure
Installation Cost
Installation Material Cost
Fixture Cost
[10 empty] | Fixture Cost Per Unit | 0 | 0 | 0 | 0 | 0 | 0 | 0 | 0 | 0 | 0 | 0 | 0 | 0 | 0 | 0 | 0 | 0 | 0 | 0 | 0 | 0 | 0 | 0 | 0 | 0 | 0 | 0 | 0 | 0 | 0
[10 empty] | Units Installed | 0 | 0 | 0 | 0 | 0 | 0 | 0 | 0 | 0 | 0 | 0 | 0 | 0 | 0 | 0 | 0 | 0 | 0 | 0 | 0 | 0 | 0 | 0 | 0 | 0 | 0 | 0 | 0 | 0 | 0
[9 empty] | Total Fixture Cost |  | 0 | 0 | 0 | 0 | 0 | 0 | 0 | 0 | 0 | 0 | 0 | 0 | 0 | 0 | 0 | 0 | 0 | 0 | 0 | 0 | 0 | 0 | 0 | 0 | 0 | 0 | 0 | 0 | 0 | 0
Fixture Tax
[10 empty] | Fixture Tax Per Unit | 0 | 0 | 0 | 0 | 0 | 0 | 0 | 0 | 0 | 0 | 0 | 0 | 0 | 0 | 0 | 0 | 0 | 0 | 0 | 0 | 0 | 0 | 0 | 0 | 0 | 0 | 0 | 0 | 0 | 0
[10 empty] | Units Installed | 0 | 0 | 0 | 0 | 0 | 0 | 0 | 0 | 0 | 0 | 0 | 0 | 0 | 0 | 0 | 0 | 0 | 0 | 0 | 0 | 0 | 0 | 0 | 0 | 0 | 0 | 0 | 0 | 0 | 0
[9 empty] | Total Fixture Tax |  | 0 | 0 | 0 | 0 | 0 | 0 | 0 | 0 | 0 | 0 | 0 | 0 | 0 | 0 | 0 | 0 | 0 | 0 | 0 | 0 | 0 | 0 | 0 | 0 | 0 | 0 | 0 | 0 | 0 | 0
[7 empty] | Total Installation Material Cost |  |  |  | 0 | 0 | 0 | 0 | 0 | 0 | 0 | 0 | 0 | 0 | 0 | 0 | 0 | 0 | 0 | 0 | 0 | 0 | 0 | 0 | 0 | 0 | 0 | 0 | 0 | 0 | 0 | 0 | 0 | 0
Installation Labor Cost
Installation Time (hrs)
[10 empty] | Installation Time Per Unit | 0 | 0 | 0 | 0 | 0 | 0 | 0 | 0 | 0 | 0 | 0 | 0 | 0 | 0 | 0 | 0 | 0 | 0 | 0 | 0 | 0 | 0 | 0 | 0 | 0 | 0 | 0 | 0 | 0 | 0
[10 empty] | Units Installed | 0 | 0 | 0 | 0 | 0 | 0 | 0 | 0 | 0 | 0 | 0 | 0 | 0 | 0 | 0 | 0 | 0 | 0 | 0 | 0 | 0 | 0 | 0 | 0 | 0 | 0 | 0 | 0 | 0 | 0
[9 empty] | Total Installation Time (hrs) |  | 0 | 0 | 0 | 0 | 0 | 0 | 0 | 0 | 0 | 0 | 0 | 0 | 0 | 0 | 0 | 0 | 0 | 0 | 0 | 0 | 0 | 0 | 0 | 0 | 0 | 0 | 0 | 0 | 0 | 0
[8 empty] | Labor Rate Per Hour |  |  | 0 | 0 | 0 | 0 | 0 | 0 | 0 | 0 | 0 | 0 | 0 | 0 | 0 | 0 | 0 | 0 | 0 | 0 | 0 | 0 | 0 | 0 | 0 | 0 | 0 | 0 | 0 | 0 | 0 | 0
[7 empty] | Total Installation Labor Cost |  |  |  | 0 | 0 | 0 | 0 | 0 | 0 | 0 | 0 | 0 | 0 | 0 | 0 | 0 | 0 | 0 | 0 | 0 | 0 | 0 | 0 | 0 | 0 | 0 | 0 | 0 | 0 | 0 | 0 | 0 | 0
Installation Vehicle Cost
Installation Time (hrs)
[10 empty] | Installation Time Per Unit | 0 | 0 | 0 | 0 | 0 | 0 | 0 | 0 | 0 | 0 | 0 | 0 | 0 | 0 | 0 | 0 | 0 | 0 | 0 | 0 | 0 | 0 | 0 | 0 | 0 | 0 | 0 | 0 | 0 | 0
[10 empty] | Units Installed | 0 | 0 | 0 | 0 | 0 | 0 | 0 | 0 | 0 | 0 | 0 | 0 | 0 | 0 | 0 | 0 | 0 | 0 | 0 | 0 | 0 | 0 | 0 | 0 | 0 | 0 | 0 | 0 | 0 | 0
[9 empty] | Total Installation Time (hrs) |  | 0 | 0 | 0 | 0 | 0 | 0 | 0 | 0 | 0 | 0 | 0 | 0 | 0 | 0 | 0 | 0 | 0 | 0 | 0 | 0 | 0 | 0 | 0 | 0 | 0 | 0 | 0 | 0 | 0 | 0
[8 empty] | Vehicle Rate Per Hour |  |  | 0 | 0 | 0 | 0 | 0 | 0 | 0 | 0 | 0 | 0 | 0 | 0 | 0 | 0 | 0 | 0 | 0 | 0 | 0 | 0 | 0 | 0 | 0 | 0 | 0 | 0 | 0 | 0 | 0 | 0
[7 empty] | Total Installation Vehicle Cost |  |  |  | 0 | 0 | 0 | 0 | 0 | 0 | 0 | 0 | 0 | 0 | 0 | 0 | 0 | 0 | 0 | 0 | 0 | 0 | 0 | 0 | 0 | 0 | 0 | 0 | 0 | 0 | 0 | 0 | 0 | 0
Installation Disposal Cost
[8 empty] | Disposal Cost Per Unit |  |  | 0 | 0 | 0 | 0 | 0 | 0 | 0 | 0 | 0 | 0 | 0 | 0 | 0 | 0 | 0 | 0 | 0 | 0 | 0 | 0 | 0 | 0 | 0 | 0 | 0 | 0 | 0 | 0 | 0 | 0
[8 empty] | Units Removed |  |  | 0 | 0 | 0 | 0 | 0 | 0 | 0 | 0 | 0 | 0 | 0 | 0 | 0 | 0 | 0 | 0 | 0 | 0 | 0 | 0 | 0 | 0 | 0 | 0 | 0 | 0 | 0 | 0 | 0 | 0
[7 empty] | Total Installation Disposal Cost |  |  |  | 0 | 0 | 0 | 0 | 0 | 0 | 0 | 0 | 0 | 0 | 0 | 0 | 0 | 0 | 0 | 0 | 0 | 0 | 0 | 0 | 0 | 0 | 0 | 0 | 0 | 0 | 0 | 0 | 0 | 0
[5 empty] | Total Installation Cost | [5 empty] | 0 | 0 | 0 | 0 | 0 | 0 | 0 | 0 | 0 | 0 | 0 | 0 | 0 | 0 | 0 | 0 | 0 | 0 | 0 | 0 | 0 | 0 | 0 | 0 | 0 | 0 | 0 | 0 | 0 | 0
Fixture Rebate
[6 empty] | Rebate Per Unit |  |  |  |  | 0 | 0 | 0 | 0 | 0 | 0 | 0 | 0 | 0 | 0 | 0 | 0 | 0 | 0 | 0 | 0 | 0 | 0 | 0 | 0 | 0 | 0 | 0 | 0 | 0 | 0 | 0 | 0 | 0 | 0
[6 empty] | Rebates Received |  |  |  |  | 0 | 0 | 0 | 0 | 0 | 0 | 0 | 0 | 0 | 0 | 0 | 0 | 0 | 0 | 0 | 0 | 0 | 0 | 0 | 0 | 0 | 0 | 0 | 0 | 0 | 0 | 0 | 0 | 0 | 0
[5 empty] | Total Fixture Rebate | [5 empty] | 0 | 0 | 0 | 0 | 0 | 0 | 0 | 0 | 0 | 0 | 0 | 0 | 0 | 0 | 0 | 0 | 0 | 0 | 0 | 0 | 0 | 0 | 0 | 0 | 0 | 0 | 0 | 0 | 0 | 0
Installation Project Overhead
[6 empty] | Installation Project Overhead Annually |  |  |  |  | 0 | 0 | 0 | 0 | 0 | 0 | 0 | 0 | 0 | 0 | 0 | 0 | 0 | 0 | 0 | 0 | 0 | 0 | 0 | 0 | 0 | 0 | 0 | 0 | 0 | 0 | 0 | 0 | 0 | 0
[6 empty] | Fraction of Installations |  |  |  |  | 0 | 0 | 0 | 0 | 0 | 0 | 0 | 0 | 0 | 0 | 0 | 0 | 0 | 0 | 0 | 0 | 0 | 0 | 0 | 0 | 0 | 0 | 0 | 0 | 0 | 0 | 0 | 0 | 0 | 0
[5 empty] | Total Installation Project Overhead | [5 empty] | 0 | 0 | 0 | 0 | 0 | 0 | 0 | 0 | 0 | 0 | 0 | 0 | 0 | 0 | 0 | 0 | 0 | 0 | 0 | 0 | 0 | 0 | 0 | 0 | 0 | 0 | 0 | 0 | 0 | 0
|  |  | Total Capital Expenditure | [7 empty] | 0 | 0 | 0 | 0 | 0 | 0 | 0 | 0 | 0 | 0 | 0 | 0 | 0 | 0 | 0 | 0 | 0 | 0 | 0 | 0 | 0 | 0 | 0 | 0 | 0 | 0 | 0 | 0 | 0 | 0
| Total | [9 empty] | 0 | 0 | 0 | 0 | 0 | 0 | 0 | 0 | 0 | 0 | 0 | 0 | 0 | 0 | 0 | 0 | 0 | 0 | 0 | 0 | 0 | 0 | 0 | 0 | 0 | 0 | 0 | 0 | 0 | 0
Capital Expenditure
Installation Cost
Installation Material Cost
Fixture Cost
[10 empty] | Fixture Cost Per Unit | 0 | 0 | 0 | 0 | 0 | 0 | 0 | 0 | 0 | 0 | 0 | 0 | 0 | 0 | 0 | 0 | 0 | 0 | 0 | 0 | 0 | 0 | 0 | 0 | 0 | 0 | 0 | 0 | 0 | 0
[10 empty] | Units Installed | 0 | 0 | 0 | 0 | 0 | 0 | 0 | 0 | 0 | 0 | 0 | 0 | 0 | 0 | 0 | 0 | 0 | 0 | 0 | 0 | 0 | 0 | 0 | 0 | 0 | 0 | 0 | 0 | 0 | 0
[9 empty] | Total Fixture Cost |  | 0 | 0 | 0 | 0 | 0 | 0 | 0 | 0 | 0 | 0 | 0 | 0 | 0 | 0 | 0 | 0 | 0 | 0 | 0 | 0 | 0 | 0 | 0 | 0 | 0 | 0 | 0 | 0 | 0 | 0
Fixture Tax
[10 empty] | Fixture Tax Per Unit | 0 | 0 | 0 | 0 | 0 | 0 | 0 | 0 | 0 | 0 | 0 | 0 | 0 | 0 | 0 | 0 | 0 | 0 | 0 | 0 | 0 | 0 | 0 | 0 | 0 | 0 | 0 | 0 | 0 | 0
[10 empty] | Units Installed | 0 | 0 | 0 | 0 | 0 | 0 | 0 | 0 | 0 | 0 | 0 | 0 | 0 | 0 | 0 | 0 | 0 | 0 | 0 | 0 | 0 | 0 | 0 | 0 | 0 | 0 | 0 | 0 | 0 | 0
[9 empty] | Total Fixture Tax |  | 0 | 0 | 0 | 0 | 0 | 0 | 0 | 0 | 0 | 0 | 0 | 0 | 0 | 0 | 0 | 0 | 0 | 0 | 0 | 0 | 0 | 0 | 0 | 0 | 0 | 0 | 0 | 0 | 0 | 0
[7 empty] | Total Installation Material Cost |  |  |  | 0 | 0 | 0 | 0 | 0 | 0 | 0 | 0 | 0 | 0 | 0 | 0 | 0 | 0 | 0 | 0 | 0 | 0 | 0 | 0 | 0 | 0 | 0 | 0 | 0 | 0 | 0 | 0 | 0 | 0
Installation Labor Cost
Installation Time (hrs)
[10 empty] | Installation Time Per Unit | 0 | 0 | 0 | 0 | 0 | 0 | 0 | 0 | 0 | 0 | 0 | 0 | 0 | 0 | 0 | 0 | 0 | 0 | 0 | 0 | 0 | 0 | 0 | 0 | 0 | 0 | 0 | 0 | 0 | 0
[10 empty] | Units Installed | 0 | 0 | 0 | 0 | 0 | 0 | 0 | 0 | 0 | 0 | 0 | 0 | 0 | 0 | 0 | 0 | 0 | 0 | 0 | 0 | 0 | 0 | 0 | 0 | 0 | 0 | 0 | 0 | 0 | 0
[9 empty] | Total Installation Time (hrs) |  | 0 | 0 | 0 | 0 | 0 | 0 | 0 | 0 | 0 | 0 | 0 | 0 | 0 | 0 | 0 | 0 | 0 | 0 | 0 | 0 | 0 | 0 | 0 | 0 | 0 | 0 | 0 | 0 | 0 | 0
[8 empty] | Labor Rate Per Hour |  |  | 0 | 0 | 0 | 0 | 0 | 0 | 0 | 0 | 0 | 0 | 0 | 0 | 0 | 0 | 0 | 0 | 0 | 0 | 0 | 0 | 0 | 0 | 0 | 0 | 0 | 0 | 0 | 0 | 0 | 0
[7 empty] | Total Installation Labor Cost |  |  |  | 0 | 0 | 0 | 0 | 0 | 0 | 0 | 0 | 0 | 0 | 0 | 0 | 0 | 0 | 0 | 0 | 0 | 0 | 0 | 0 | 0 | 0 | 0 | 0 | 0 | 0 | 0 | 0 | 0 | 0
Installation Vehicle Cost
Installation Time (hrs)
[10 empty] | Installation Time Per Unit | 0 | 0 | 0 | 0 | 0 | 0 | 0 | 0 | 0 | 0 | 0 | 0 | 0 | 0 | 0 | 0 | 0 | 0 | 0 | 0 | 0 | 0 | 0 | 0 | 0 | 0 | 0 | 0 | 0 | 0
[10 empty] | Units Installed | 0 | 0 | 0 | 0 | 0 | 0 | 0 | 0 | 0 | 0 | 0 | 0 | 0 | 0 | 0 | 0 | 0 | 0 | 0 | 0 | 0 | 0 | 0 | 0 | 0 | 0 | 0 | 0 | 0 | 0
[9 empty] | Total Installation Time (hrs) |  | 0 | 0 | 0 | 0 | 0 | 0 | 0 | 0 | 0 | 0 | 0 | 0 | 0 | 0 | 0 | 0 | 0 | 0 | 0 | 0 | 0 | 0 | 0 | 0 | 0 | 0 | 0 | 0 | 0 | 0
[8 empty] | Vehicle Rate Per Hour |  |  | 0 | 0 | 0 | 0 | 0 | 0 | 0 | 0 | 0 | 0 | 0 | 0 | 0 | 0 | 0 | 0 | 0 | 0 | 0 | 0 | 0 | 0 | 0 | 0 | 0 | 0 | 0 | 0 | 0 | 0
[7 empty] | Total Installation Vehicle Cost |  |  |  | 0 | 0 | 0 | 0 | 0 | 0 | 0 | 0 | 0 | 0 | 0 | 0 | 0 | 0 | 0 | 0 | 0 | 0 | 0 | 0 | 0 | 0 | 0 | 0 | 0 | 0 | 0 | 0 | 0 | 0
Installation Disposal Cost
[8 empty] | Disposal Cost Per Unit |  |  | 0 | 0 | 0 | 0 | 0 | 0 | 0 | 0 | 0 | 0 | 0 | 0 | 0 | 0 | 0 | 0 | 0 | 0 | 0 | 0 | 0 | 0 | 0 | 0 | 0 | 0 | 0 | 0 | 0 | 0
[8 empty] | Units Removed |  |  | 0 | 0 | 0 | 0 | 0 | 0 | 0 | 0 | 0 | 0 | 0 | 0 | 0 | 0 | 0 | 0 | 0 | 0 | 0 | 0 | 0 | 0 | 0 | 0 | 0 | 0 | 0 | 0 | 0 | 0
[7 empty] | Total Installation Disposal Cost |  |  |  | 0 | 0 | 0 | 0 | 0 | 0 | 0 | 0 | 0 | 0 | 0 | 0 | 0 | 0 | 0 | 0 | 0 | 0 | 0 | 0 | 0 | 0 | 0 | 0 | 0 | 0 | 0 | 0 | 0 | 0
[5 empty] | Total Installation Cost | [5 empty] | 0 | 0 | 0 | 0 | 0 | 0 | 0 | 0 | 0 | 0 | 0 | 0 | 0 | 0 | 0 | 0 | 0 | 0 | 0 | 0 | 0 | 0 | 0 | 0 | 0 | 0 | 0 | 0 | 0 | 0
Fixture Rebate
[6 empty] | Rebate Per Unit |  |  |  |  | 0 | 0 | 0 | 0 | 0 | 0 | 0 | 0 | 0 | 0 | 0 | 0 | 0 | 0 | 0 | 0 | 0 | 0 | 0 | 0 | 0 | 0 | 0 | 0 | 0 | 0 | 0 | 0 | 0 | 0
[6 empty] | Rebates Received |  |  |  |  | 0 | 0 | 0 | 0 | 0 | 0 | 0 | 0 | 0 | 0 | 0 | 0 | 0 | 0 | 0 | 0 | 0 | 0 | 0 | 0 | 0 | 0 | 0 | 0 | 0 | 0 | 0 | 0 | 0 | 0
[5 empty] | Total Fixture Rebate | [5 empty] | 0 | 0 | 0 | 0 | 0 | 0 | 0 | 0 | 0 | 0 | 0 | 0 | 0 | 0 | 0 | 0 | 0 | 0 | 0 | 0 | 0 | 0 | 0 | 0 | 0 | 0 | 0 | 0 | 0 | 0
Installation Project Overhead
[6 empty] | Installation Project Overhead Annually |  |  |  |  | 0 | 0 | 0 | 0 | 0 | 0 | 0 | 0 | 0 | 0 | 0 | 0 | 0 | 0 | 0 | 0 | 0 | 0 | 0 | 0 | 0 | 0 | 0 | 0 | 0 | 0 | 0 | 0 | 0 | 0
[6 empty] | Fraction of Installations |  |  |  |  | 0 | 0 | 0 | 0 | 0 | 0 | 0 | 0 | 0 | 0 | 0 | 0 | 0 | 0 | 0 | 0 | 0 | 0 | 0 | 0 | 0 | 0 | 0 | 0 | 0 | 0 | 0 | 0 | 0 | 0
[5 empty] | Total Installation Project Overhead | [5 empty] | 0 | 0 | 0 | 0 | 0 | 0 | 0 | 0 | 0 | 0 | 0 | 0 | 0 | 0 | 0 | 0 | 0 | 0 | 0 | 0 | 0 | 0 | 0 | 0 | 0 | 0 | 0 | 0 | 0 | 0
|  |  | Total Capital Expenditure | [7 empty] | 0 | 0 | 0 | 0 | 0 | 0 | 0 | 0 | 0 | 0 | 0 | 0 | 0 | 0 | 0 | 0 | 0 | 0 | 0 | 0 | 0 | 0 | 0 | 0 | 0 | 0 | 0 | 0 | 0 | 0
| Total | [9 empty] | 0 | 0 | 0 | 0 | 0 | 0 | 0 | 0 | 0 | 0 | 0 | 0 | 0 | 0 | 0 | 0 | 0 | 0 | 0 | 0 | 0 | 0 | 0 | 0 | 0 | 0 | 0 | 0 | 0 | 0
Capital Expenditure
Installation Cost
Installation Material Cost
Fixture Cost
[10 empty] | Fixture Cost Per Unit | 0 | 0 | 0 | 0 | 0 | 0 | 0 | 0 | 0 | 0 | 0 | 0 | 0 | 0 | 0 | 0 | 0 | 0 | 0 | 0 | 0 | 0 | 0 | 0 | 0 | 0 | 0 | 0 | 0 | 0
[10 empty] | Units Installed | 0 | 0 | 0 | 0 | 0 | 0 | 0 | 0 | 0 | 0 | 0 | 0 | 0 | 0 | 0 | 0 | 0 | 0 | 0 | 0 | 0 | 0 | 0 | 0 | 0 | 0 | 0 | 0 | 0 | 0
[9 empty] | Total Fixture Cost |  | 0 | 0 | 0 | 0 | 0 | 0 | 0 | 0 | 0 | 0 | 0 | 0 | 0 | 0 | 0 | 0 | 0 | 0 | 0 | 0 | 0 | 0 | 0 | 0 | 0 | 0 | 0 | 0 | 0 | 0
Fixture Tax
[10 empty] | Fixture Tax Per Unit | 0 | 0 | 0 | 0 | 0 | 0 | 0 | 0 | 0 | 0 | 0 | 0 | 0 | 0 | 0 | 0 | 0 | 0 | 0 | 0 | 0 | 0 | 0 | 0 | 0 | 0 | 0 | 0 | 0 | 0
[10 empty] | Units Installed | 0 | 0 | 0 | 0 | 0 | 0 | 0 | 0 | 0 | 0 | 0 | 0 | 0 | 0 | 0 | 0 | 0 | 0 | 0 | 0 | 0 | 0 | 0 | 0 | 0 | 0 | 0 | 0 | 0 | 0
[9 empty] | Total Fixture Tax |  | 0 | 0 | 0 | 0 | 0 | 0 | 0 | 0 | 0 | 0 | 0 | 0 | 0 | 0 | 0 | 0 | 0 | 0 | 0 | 0 | 0 | 0 | 0 | 0 | 0 | 0 | 0 | 0 | 0 | 0
[7 empty] | Total Installation Material Cost |  |  |  | 0 | 0 | 0 | 0 | 0 | 0 | 0 | 0 | 0 | 0 | 0 | 0 | 0 | 0 | 0 | 0 | 0 | 0 | 0 | 0 | 0 | 0 | 0 | 0 | 0 | 0 | 0 | 0 | 0 | 0
Installation Labor Cost
Installation Time (hrs)
[10 empty] | Installation Time Per Unit | 0 | 0 | 0 | 0 | 0 | 0 | 0 | 0 | 0 | 0 | 0 | 0 | 0 | 0 | 0 | 0 | 0 | 0 | 0 | 0 | 0 | 0 | 0 | 0 | 0 | 0 | 0 | 0 | 0 | 0
[10 empty] | Units Installed | 0 | 0 | 0 | 0 | 0 | 0 | 0 | 0 | 0 | 0 | 0 | 0 | 0 | 0 | 0 | 0 | 0 | 0 | 0 | 0 | 0 | 0 | 0 | 0 | 0 | 0 | 0 | 0 | 0 | 0
[9 empty] | Total Installation Time (hrs) |  | 0 | 0 | 0 | 0 | 0 | 0 | 0 | 0 | 0 | 0 | 0 | 0 | 0 | 0 | 0 | 0 | 0 | 0 | 0 | 0 | 0 | 0 | 0 | 0 | 0 | 0 | 0 | 0 | 0 | 0
[8 empty] | Labor Rate Per Hour |  |  | 0 | 0 | 0 | 0 | 0 | 0 | 0 | 0 | 0 | 0 | 0 | 0 | 0 | 0 | 0 | 0 | 0 | 0 | 0 | 0 | 0 | 0 | 0 | 0 | 0 | 0 | 0 | 0 | 0 | 0
[7 empty] | Total Installation Labor Cost |  |  |  | 0 | 0 | 0 | 0 | 0 | 0 | 0 | 0 | 0 | 0 | 0 | 0 | 0 | 0 | 0 | 0 | 0 | 0 | 0 | 0 | 0 | 0 | 0 | 0 | 0 | 0 | 0 | 0 | 0 | 0
Installation Vehicle Cost
Installation Time (hrs)
[10 empty] | Installation Time Per Unit | 0 | 0 | 0 | 0 | 0 | 0 | 0 | 0 | 0 | 0 | 0 | 0 | 0 | 0 | 0 | 0 | 0 | 0 | 0 | 0 | 0 | 0 | 0 | 0 | 0 | 0 | 0 | 0 | 0 | 0
[10 empty] | Units Installed | 0 | 0 | 0 | 0 | 0 | 0 | 0 | 0 | 0 | 0 | 0 | 0 | 0 | 0 | 0 | 0 | 0 | 0 | 0 | 0 | 0 | 0 | 0 | 0 | 0 | 0 | 0 | 0 | 0 | 0
[9 empty] | Total Installation Time (hrs) |  | 0 | 0 | 0 | 0 | 0 | 0 | 0 | 0 | 0 | 0 | 0 | 0 | 0 | 0 | 0 | 0 | 0 | 0 | 0 | 0 | 0 | 0 | 0 | 0 | 0 | 0 | 0 | 0 | 0 | 0
[8 empty] | Vehicle Rate Per Hour |  |  | 0 | 0 | 0 | 0 | 0 | 0 | 0 | 0 | 0 | 0 | 0 | 0 | 0 | 0 | 0 | 0 | 0 | 0 | 0 | 0 | 0 | 0 | 0 | 0 | 0 | 0 | 0 | 0 | 0 | 0
[7 empty] | Total Installation Vehicle Cost |  |  |  | 0 | 0 | 0 | 0 | 0 | 0 | 0 | 0 | 0 | 0 | 0 | 0 | 0 | 0 | 0 | 0 | 0 | 0 | 0 | 0 | 0 | 0 | 0 | 0 | 0 | 0 | 0 | 0 | 0 | 0
Installation Disposal Cost
[8 empty] | Disposal Cost Per Unit |  |  | 0 | 0 | 0 | 0 | 0 | 0 | 0 | 0 | 0 | 0 | 0 | 0 | 0 | 0 | 0 | 0 | 0 | 0 | 0 | 0 | 0 | 0 | 0 | 0 | 0 | 0 | 0 | 0 | 0 | 0
[8 empty] | Units Removed |  |  | 0 | 0 | 0 | 0 | 0 | 0 | 0 | 0 | 0 | 0 | 0 | 0 | 0 | 0 | 0 | 0 | 0 | 0 | 0 | 0 | 0 | 0 | 0 | 0 | 0 | 0 | 0 | 0 | 0 | 0
[7 empty] | Total Installation Disposal Cost |  |  |  | 0 | 0 | 0 | 0 | 0 | 0 | 0 | 0 | 0 | 0 | 0 | 0 | 0 | 0 | 0 | 0 | 0 | 0 | 0 | 0 | 0 | 0 | 0 | 0 | 0 | 0 | 0 | 0 | 0 | 0
[5 empty] | Total Installation Cost | [5 empty] | 0 | 0 | 0 | 0 | 0 | 0 | 0 | 0 | 0 | 0 | 0 | 0 | 0 | 0 | 0 | 0 | 0 | 0 | 0 | 0 | 0 | 0 | 0 | 0 | 0 | 0 | 0 | 0 | 0 | 0
Fixture Rebate
[6 empty] | Rebate Per Unit |  |  |  |  | 0 | 0 | 0 | 0 | 0 | 0 | 0 | 0 | 0 | 0 | 0 | 0 | 0 | 0 | 0 | 0 | 0 | 0 | 0 | 0 | 0 | 0 | 0 | 0 | 0 | 0 | 0 | 0 | 0 | 0
[6 empty] | Rebates Received |  |  |  |  | 0 | 0 | 0 | 0 | 0 | 0 | 0 | 0 | 0 | 0 | 0 | 0 | 0 | 0 | 0 | 0 | 0 | 0 | 0 | 0 | 0 | 0 | 0 | 0 | 0 | 0 | 0 | 0 | 0 | 0
[5 empty] | Total Fixture Rebate | [5 empty] | 0 | 0 | 0 | 0 | 0 | 0 | 0 | 0 | 0 | 0 | 0 | 0 | 0 | 0 | 0 | 0 | 0 | 0 | 0 | 0 | 0 | 0 | 0 | 0 | 0 | 0 | 0 | 0 | 0 | 0
Installation Project Overhead
[6 empty] | Installation Project Overhead Annually |  |  |  |  | 0 | 0 | 0 | 0 | 0 | 0 | 0 | 0 | 0 | 0 | 0 | 0 | 0 | 0 | 0 | 0 | 0 | 0 | 0 | 0 | 0 | 0 | 0 | 0 | 0 | 0 | 0 | 0 | 0 | 0
[6 empty] | Fraction of Installations |  |  |  |  | 0 | 0 | 0 | 0 | 0 | 0 | 0 | 0 | 0 | 0 | 0 | 0 | 0 | 0 | 0 | 0 | 0 | 0 | 0 | 0 | 0 | 0 | 0 | 0 | 0 | 0 | 0 | 0 | 0 | 0
[5 empty] | Total Installation Project Overhead | [5 empty] | 0 | 0 | 0 | 0 | 0 | 0 | 0 | 0 | 0 | 0 | 0 | 0 | 0 | 0 | 0 | 0 | 0 | 0 | 0 | 0 | 0 | 0 | 0 | 0 | 0 | 0 | 0 | 0 | 0 | 0
|  |  | Total Capital Expenditure | [7 empty] | 0 | 0 | 0 | 0 | 0 | 0 | 0 | 0 | 0 | 0 | 0 | 0 | 0 | 0 | 0 | 0 | 0 | 0 | 0 | 0 | 0 | 0 | 0 | 0 | 0 | 0 | 0 | 0 | 0 | 0
| Total | [9 empty] | 0 | 0 | 0 | 0 | 0 | 0 | 0 | 0 | 0 | 0 | 0 | 0 | 0 | 0 | 0 | 0 | 0 | 0 | 0 | 0 | 0 | 0 | 0 | 0 | 0 | 0 | 0 | 0 | 0 | 0
Capital Expenditure
Installation Cost
Installation Material Cost
Fixture Cost
[10 empty] | Fixture Cost Per Unit | 0 | 0 | 0 | 0 | 0 | 0 | 0 | 0 | 0 | 0 | 0 | 0 | 0 | 0 | 0 | 0 | 0 | 0 | 0 | 0 | 0 | 0 | 0 | 0 | 0 | 0 | 0 | 0 | 0 | 0
[10 empty] | Units Installed | 0 | 0 | 0 | 0 | 0 | 0 | 0 | 0 | 0 | 0 | 0 | 0 | 0 | 0 | 0 | 0 | 0 | 0 | 0 | 0 | 0 | 0 | 0 | 0 | 0 | 0 | 0 | 0 | 0 | 0
[9 empty] | Total Fixture Cost |  | 0 | 0 | 0 | 0 | 0 | 0 | 0 | 0 | 0 | 0 | 0 | 0 | 0 | 0 | 0 | 0 | 0 | 0 | 0 | 0 | 0 | 0 | 0 | 0 | 0 | 0 | 0 | 0 | 0 | 0
Fixture Tax
[10 empty] | Fixture Tax Per Unit | 0 | 0 | 0 | 0 | 0 | 0 | 0 | 0 | 0 | 0 | 0 | 0 | 0 | 0 | 0 | 0 | 0 | 0 | 0 | 0 | 0 | 0 | 0 | 0 | 0 | 0 | 0 | 0 | 0 | 0
[10 empty] | Units Installed | 0 | 0 | 0 | 0 | 0 | 0 | 0 | 0 | 0 | 0 | 0 | 0 | 0 | 0 | 0 | 0 | 0 | 0 | 0 | 0 | 0 | 0 | 0 | 0 | 0 | 0 | 0 | 0 | 0 | 0
[9 empty] | Total Fixture Tax |  | 0 | 0 | 0 | 0 | 0 | 0 | 0 | 0 | 0 | 0 | 0 | 0 | 0 | 0 | 0 | 0 | 0 | 0 | 0 | 0 | 0 | 0 | 0 | 0 | 0 | 0 | 0 | 0 | 0 | 0
[7 empty] | Total Installation Material Cost |  |  |  | 0 | 0 | 0 | 0 | 0 | 0 | 0 | 0 | 0 | 0 | 0 | 0 | 0 | 0 | 0 | 0 | 0 | 0 | 0 | 0 | 0 | 0 | 0 | 0 | 0 | 0 | 0 | 0 | 0 | 0
Installation Labor Cost
Installation Time (hrs)
[10 empty] | Installation Time Per Unit | 0 | 0 | 0 | 0 | 0 | 0 | 0 | 0 | 0 | 0 | 0 | 0 | 0 | 0 | 0 | 0 | 0 | 0 | 0 | 0 | 0 | 0 | 0 | 0 | 0 | 0 | 0 | 0 | 0 | 0
[10 empty] | Units Installed | 0 | 0 | 0 | 0 | 0 | 0 | 0 | 0 | 0 | 0 | 0 | 0 | 0 | 0 | 0 | 0 | 0 | 0 | 0 | 0 | 0 | 0 | 0 | 0 | 0 | 0 | 0 | 0 | 0 | 0
[9 empty] | Total Installation Time (hrs) |  | 0 | 0 | 0 | 0 | 0 | 0 | 0 | 0 | 0 | 0 | 0 | 0 | 0 | 0 | 0 | 0 | 0 | 0 | 0 | 0 | 0 | 0 | 0 | 0 | 0 | 0 | 0 | 0 | 0 | 0
[8 empty] | Labor Rate Per Hour |  |  | 0 | 0 | 0 | 0 | 0 | 0 | 0 | 0 | 0 | 0 | 0 | 0 | 0 | 0 | 0 | 0 | 0 | 0 | 0 | 0 | 0 | 0 | 0 | 0 | 0 | 0 | 0 | 0 | 0 | 0
[7 empty] | Total Installation Labor Cost |  |  |  | 0 | 0 | 0 | 0 | 0 | 0 | 0 | 0 | 0 | 0 | 0 | 0 | 0 | 0 | 0 | 0 | 0 | 0 | 0 | 0 | 0 | 0 | 0 | 0 | 0 | 0 | 0 | 0 | 0 | 0
Installation Vehicle Cost
Installation Time (hrs)
[10 empty] | Installation Time Per Unit | 0 | 0 | 0 | 0 | 0 | 0 | 0 | 0 | 0 | 0 | 0 | 0 | 0 | 0 | 0 | 0 | 0 | 0 | 0 | 0 | 0 | 0 | 0 | 0 | 0 | 0 | 0 | 0 | 0 | 0
[10 empty] | Units Installed | 0 | 0 | 0 | 0 | 0 | 0 | 0 | 0 | 0 | 0 | 0 | 0 | 0 | 0 | 0 | 0 | 0 | 0 | 0 | 0 | 0 | 0 | 0 | 0 | 0 | 0 | 0 | 0 | 0 | 0
[9 empty] | Total Installation Time (hrs) |  | 0 | 0 | 0 | 0 | 0 | 0 | 0 | 0 | 0 | 0 | 0 | 0 | 0 | 0 | 0 | 0 | 0 | 0 | 0 | 0 | 0 | 0 | 0 | 0 | 0 | 0 | 0 | 0 | 0 | 0
[8 empty] | Vehicle Rate Per Hour |  |  | 0 | 0 | 0 | 0 | 0 | 0 | 0 | 0 | 0 | 0 | 0 | 0 | 0 | 0 | 0 | 0 | 0 | 0 | 0 | 0 | 0 | 0 | 0 | 0 | 0 | 0 | 0 | 0 | 0 | 0
[7 empty] | Total Installation Vehicle Cost |  |  |  | 0 | 0 | 0 | 0 | 0 | 0 | 0 | 0 | 0 | 0 | 0 | 0 | 0 | 0 | 0 | 0 | 0 | 0 | 0 | 0 | 0 | 0 | 0 | 0 | 0 | 0 | 0 | 0 | 0 | 0
Installation Disposal Cost
[8 empty] | Disposal Cost Per Unit |  |  | 0 | 0 | 0 | 0 | 0 | 0 | 0 | 0 | 0 | 0 | 0 | 0 | 0 | 0 | 0 | 0 | 0 | 0 | 0 | 0 | 0 | 0 | 0 | 0 | 0 | 0 | 0 | 0 | 0 | 0
[8 empty] | Units Removed |  |  | 0 | 0 | 0 | 0 | 0 | 0 | 0 | 0 | 0 | 0 | 0 | 0 | 0 | 0 | 0 | 0 | 0 | 0 | 0 | 0 | 0 | 0 | 0 | 0 | 0 | 0 | 0 | 0 | 0 | 0
[7 empty] | Total Installation Disposal Cost |  |  |  | 0 | 0 | 0 | 0 | 0 | 0 | 0 | 0 | 0 | 0 | 0 | 0 | 0 | 0 | 0 | 0 | 0 | 0 | 0 | 0 | 0 | 0 | 0 | 0 | 0 | 0 | 0 | 0 | 0 | 0
[5 empty] | Total Installation Cost | [5 empty] | 0 | 0 | 0 | 0 | 0 | 0 | 0 | 0 | 0 | 0 | 0 | 0 | 0 | 0 | 0 | 0 | 0 | 0 | 0 | 0 | 0 | 0 | 0 | 0 | 0 | 0 | 0 | 0 | 0 | 0
Fixture Rebate
[6 empty] | Rebate Per Unit |  |  |  |  | 0 | 0 | 0 | 0 | 0 | 0 | 0 | 0 | 0 | 0 | 0 | 0 | 0 | 0 | 0 | 0 | 0 | 0 | 0 | 0 | 0 | 0 | 0 | 0 | 0 | 0 | 0 | 0 | 0 | 0
[6 empty] | Rebates Received |  |  |  |  | 0 | 0 | 0 | 0 | 0 | 0 | 0 | 0 | 0 | 0 | 0 | 0 | 0 | 0 | 0 | 0 | 0 | 0 | 0 | 0 | 0 | 0 | 0 | 0 | 0 | 0 | 0 | 0 | 0 | 0
[5 empty] | Total Fixture Rebate | [5 empty] | 0 | 0 | 0 | 0 | 0 | 0 | 0 | 0 | 0 | 0 | 0 | 0 | 0 | 0 | 0 | 0 | 0 | 0 | 0 | 0 | 0 | 0 | 0 | 0 | 0 | 0 | 0 | 0 | 0 | 0
Installation Project Overhead
[6 empty] | Installation Project Overhead Annually |  |  |  |  | 0 | 0 | 0 | 0 | 0 | 0 | 0 | 0 | 0 | 0 | 0 | 0 | 0 | 0 | 0 | 0 | 0 | 0 | 0 | 0 | 0 | 0 | 0 | 0 | 0 | 0 | 0 | 0 | 0 | 0
[6 empty] | Fraction of Installations |  |  |  |  | 0 | 0 | 0 | 0 | 0 | 0 | 0 | 0 | 0 | 0 | 0 | 0 | 0 | 0 | 0 | 0 | 0 | 0 | 0 | 0 | 0 | 0 | 0 | 0 | 0 | 0 | 0 | 0 | 0 | 0
[5 empty] | Total Installation Project Overhead | [5 empty] | 0 | 0 | 0 | 0 | 0 | 0 | 0 | 0 | 0 | 0 | 0 | 0 | 0 | 0 | 0 | 0 | 0 | 0 | 0 | 0 | 0 | 0 | 0 | 0 | 0 | 0 | 0 | 0 | 0 | 0
|  |  | Total Capital Expenditure | [7 empty] | 0 | 0 | 0 | 0 | 0 | 0 | 0 | 0 | 0 | 0 | 0 | 0 | 0 | 0 | 0 | 0 | 0 | 0 | 0 | 0 | 0 | 0 | 0 | 0 | 0 | 0 | 0 | 0 | 0 | 0
| Total | [9 empty] | 0 | 0 | 0 | 0 | 0 | 0 | 0 | 0 | 0 | 0 | 0 | 0 | 0 | 0 | 0 | 0 | 0 | 0 | 0 | 0 | 0 | 0 | 0 | 0 | 0 | 0 | 0 | 0 | 0 | 0
Capital Expenditure
Installation Cost
Installation Material Cost
Fixture Cost
[10 empty] | Fixture Cost Per Unit | 0 | 0 | 0 | 0 | 0 | 0 | 0 | 0 | 0 | 0 | 0 | 0 | 0 | 0 | 0 | 0 | 0 | 0 | 0 | 0 | 0 | 0 | 0 | 0 | 0 | 0 | 0 | 0 | 0 | 0
[10 empty] | Units Installed | 0 | 0 | 0 | 0 | 0 | 0 | 0 | 0 | 0 | 0 | 0 | 0 | 0 | 0 | 0 | 0 | 0 | 0 | 0 | 0 | 0 | 0 | 0 | 0 | 0 | 0 | 0 | 0 | 0 | 0
[9 empty] | Total Fixture Cost |  | 0 | 0 | 0 | 0 | 0 | 0 | 0 | 0 | 0 | 0 | 0 | 0 | 0 | 0 | 0 | 0 | 0 | 0 | 0 | 0 | 0 | 0 | 0 | 0 | 0 | 0 | 0 | 0 | 0 | 0
Fixture Tax
[10 empty] | Fixture Tax Per Unit | 0 | 0 | 0 | 0 | 0 | 0 | 0 | 0 | 0 | 0 | 0 | 0 | 0 | 0 | 0 | 0 | 0 | 0 | 0 | 0 | 0 | 0 | 0 | 0 | 0 | 0 | 0 | 0 | 0 | 0
[10 empty] | Units Installed | 0 | 0 | 0 | 0 | 0 | 0 | 0 | 0 | 0 | 0 | 0 | 0 | 0 | 0 | 0 | 0 | 0 | 0 | 0 | 0 | 0 | 0 | 0 | 0 | 0 | 0 | 0 | 0 | 0 | 0
[9 empty] | Total Fixture Tax |  | 0 | 0 | 0 | 0 | 0 | 0 | 0 | 0 | 0 | 0 | 0 | 0 | 0 | 0 | 0 | 0 | 0 | 0 | 0 | 0 | 0 | 0 | 0 | 0 | 0 | 0 | 0 | 0 | 0 | 0
[7 empty] | Total Installation Material Cost |  |  |  | 0 | 0 | 0 | 0 | 0 | 0 | 0 | 0 | 0 | 0 | 0 | 0 | 0 | 0 | 0 | 0 | 0 | 0 | 0 | 0 | 0 | 0 | 0 | 0 | 0 | 0 | 0 | 0 | 0 | 0
Installation Labor Cost
Installation Time (hrs)
[10 empty] | Installation Time Per Unit | 0 | 0 | 0 | 0 | 0 | 0 | 0 | 0 | 0 | 0 | 0 | 0 | 0 | 0 | 0 | 0 | 0 | 0 | 0 | 0 | 0 | 0 | 0 | 0 | 0 | 0 | 0 | 0 | 0 | 0
[10 empty] | Units Installed | 0 | 0 | 0 | 0 | 0 | 0 | 0 | 0 | 0 | 0 | 0 | 0 | 0 | 0 | 0 | 0 | 0 | 0 | 0 | 0 | 0 | 0 | 0 | 0 | 0 | 0 | 0 | 0 | 0 | 0
[9 empty] | Total Installation Time (hrs) |  | 0 | 0 | 0 | 0 | 0 | 0 | 0 | 0 | 0 | 0 | 0 | 0 | 0 | 0 | 0 | 0 | 0 | 0 | 0 | 0 | 0 | 0 | 0 | 0 | 0 | 0 | 0 | 0 | 0 | 0
[8 empty] | Labor Rate Per Hour |  |  | 0 | 0 | 0 | 0 | 0 | 0 | 0 | 0 | 0 | 0 | 0 | 0 | 0 | 0 | 0 | 0 | 0 | 0 | 0 | 0 | 0 | 0 | 0 | 0 | 0 | 0 | 0 | 0 | 0 | 0
[7 empty] | Total Installation Labor Cost |  |  |  | 0 | 0 | 0 | 0 | 0 | 0 | 0 | 0 | 0 | 0 | 0 | 0 | 0 | 0 | 0 | 0 | 0 | 0 | 0 | 0 | 0 | 0 | 0 | 0 | 0 | 0 | 0 | 0 | 0 | 0
Installation Vehicle Cost
Installation Time (hrs)
[10 empty] | Installation Time Per Unit | 0 | 0 | 0 | 0 | 0 | 0 | 0 | 0 | 0 | 0 | 0 | 0 | 0 | 0 | 0 | 0 | 0 | 0 | 0 | 0 | 0 | 0 | 0 | 0 | 0 | 0 | 0 | 0 | 0 | 0
[10 empty] | Units Installed | 0 | 0 | 0 | 0 | 0 | 0 | 0 | 0 | 0 | 0 | 0 | 0 | 0 | 0 | 0 | 0 | 0 | 0 | 0 | 0 | 0 | 0 | 0 | 0 | 0 | 0 | 0 | 0 | 0 | 0
[9 empty] | Total Installation Time (hrs) |  | 0 | 0 | 0 | 0 | 0 | 0 | 0 | 0 | 0 | 0 | 0 | 0 | 0 | 0 | 0 | 0 | 0 | 0 | 0 | 0 | 0 | 0 | 0 | 0 | 0 | 0 | 0 | 0 | 0 | 0
[8 empty] | Vehicle Rate Per Hour |  |  | 0 | 0 | 0 | 0 | 0 | 0 | 0 | 0 | 0 | 0 | 0 | 0 | 0 | 0 | 0 | 0 | 0 | 0 | 0 | 0 | 0 | 0 | 0 | 0 | 0 | 0 | 0 | 0 | 0 | 0
[7 empty] | Total Installation Vehicle Cost |  |  |  | 0 | 0 | 0 | 0 | 0 | 0 | 0 | 0 | 0 | 0 | 0 | 0 | 0 | 0 | 0 | 0 | 0 | 0 | 0 | 0 | 0 | 0 | 0 | 0 | 0 | 0 | 0 | 0 | 0 | 0
Installation Disposal Cost
[8 empty] | Disposal Cost Per Unit |  |  | 0 | 0 | 0 | 0 | 0 | 0 | 0 | 0 | 0 | 0 | 0 | 0 | 0 | 0 | 0 | 0 | 0 | 0 | 0 | 0 | 0 | 0 | 0 | 0 | 0 | 0 | 0 | 0 | 0 | 0
[8 empty] | Units Removed |  |  | 0 | 0 | 0 | 0 | 0 | 0 | 0 | 0 | 0 | 0 | 0 | 0 | 0 | 0 | 0 | 0 | 0 | 0 | 0 | 0 | 0 | 0 | 0 | 0 | 0 | 0 | 0 | 0 | 0 | 0
[7 empty] | Total Installation Disposal Cost |  |  |  | 0 | 0 | 0 | 0 | 0 | 0 | 0 | 0 | 0 | 0 | 0 | 0 | 0 | 0 | 0 | 0 | 0 | 0 | 0 | 0 | 0 | 0 | 0 | 0 | 0 | 0 | 0 | 0 | 0 | 0
[5 empty] | Total Installation Cost | [5 empty] | 0 | 0 | 0 | 0 | 0 | 0 | 0 | 0 | 0 | 0 | 0 | 0 | 0 | 0 | 0 | 0 | 0 | 0 | 0 | 0 | 0 | 0 | 0 | 0 | 0 | 0 | 0 | 0 | 0 | 0
Fixture Rebate
[6 empty] | Rebate Per Unit |  |  |  |  | 0 | 0 | 0 | 0 | 0 | 0 | 0 | 0 | 0 | 0 | 0 | 0 | 0 | 0 | 0 | 0 | 0 | 0 | 0 | 0 | 0 | 0 | 0 | 0 | 0 | 0 | 0 | 0 | 0 | 0
[6 empty] | Rebates Received |  |  |  |  | 0 | 0 | 0 | 0 | 0 | 0 | 0 | 0 | 0 | 0 | 0 | 0 | 0 | 0 | 0 | 0 | 0 | 0 | 0 | 0 | 0 | 0 | 0 | 0 | 0 | 0 | 0 | 0 | 0 | 0
[5 empty] | Total Fixture Rebate | [5 empty] | 0 | 0 | 0 | 0 | 0 | 0 | 0 | 0 | 0 | 0 | 0 | 0 | 0 | 0 | 0 | 0 | 0 | 0 | 0 | 0 | 0 | 0 | 0 | 0 | 0 | 0 | 0 | 0 | 0 | 0
Installation Project Overhead
[6 empty] | Installation Project Overhead Annually |  |  |  |  | 0 | 0 | 0 | 0 | 0 | 0 | 0 | 0 | 0 | 0 | 0 | 0 | 0 | 0 | 0 | 0 | 0 | 0 | 0 | 0 | 0 | 0 | 0 | 0 | 0 | 0 | 0 | 0 | 0 | 0
[6 empty] | Fraction of Installations |  |  |  |  | 0 | 0 | 0 | 0 | 0 | 0 | 0 | 0 | 0 | 0 | 0 | 0 | 0 | 0 | 0 | 0 | 0 | 0 | 0 | 0 | 0 | 0 | 0 | 0 | 0 | 0 | 0 | 0 | 0 | 0
[5 empty] | Total Installation Project Overhead | [5 empty] | 0 | 0 | 0 | 0 | 0 | 0 | 0 | 0 | 0 | 0 | 0 | 0 | 0 | 0 | 0 | 0 | 0 | 0 | 0 | 0 | 0 | 0 | 0 | 0 | 0 | 0 | 0 | 0 | 0 | 0
|  |  | Total Capital Expenditure | [7 empty] | 0 | 0 | 0 | 0 | 0 | 0 | 0 | 0 | 0 | 0 | 0 | 0 | 0 | 0 | 0 | 0 | 0 | 0 | 0 | 0 | 0 | 0 | 0 | 0 | 0 | 0 | 0 | 0 | 0 | 0
| Total | [9 empty] | 0 | 0 | 0 | 0 | 0 | 0 | 0 | 0 | 0 | 0 | 0 | 0 | 0 | 0 | 0 | 0 | 0 | 0 | 0 | 0 | 0 | 0 | 0 | 0 | 0 | 0 | 0 | 0 | 0 | 0
Capital Expenditure
Installation Cost
Installation Material Cost
Fixture Cost
[10 empty] | Fixture Cost Per Unit | 0 | 0 | 0 | 0 | 0 | 0 | 0 | 0 | 0 | 0 | 0 | 0 | 0 | 0 | 0 | 0 | 0 | 0 | 0 | 0 | 0 | 0 | 0 | 0 | 0 | 0 | 0 | 0 | 0 | 0
[10 empty] | Units Installed | 0 | 0 | 0 | 0 | 0 | 0 | 0 | 0 | 0 | 0 | 0 | 0 | 0 | 0 | 0 | 0 | 0 | 0 | 0 | 0 | 0 | 0 | 0 | 0 | 0 | 0 | 0 | 0 | 0 | 0
[9 empty] | Total Fixture Cost |  | 0 | 0 | 0 | 0 | 0 | 0 | 0 | 0 | 0 | 0 | 0 | 0 | 0 | 0 | 0 | 0 | 0 | 0 | 0 | 0 | 0 | 0 | 0 | 0 | 0 | 0 | 0 | 0 | 0 | 0
Fixture Tax
[10 empty] | Fixture Tax Per Unit | 0 | 0 | 0 | 0 | 0 | 0 | 0 | 0 | 0 | 0 | 0 | 0 | 0 | 0 | 0 | 0 | 0 | 0 | 0 | 0 | 0 | 0 | 0 | 0 | 0 | 0 | 0 | 0 | 0 | 0
[10 empty] | Units Installed | 0 | 0 | 0 | 0 | 0 | 0 | 0 | 0 | 0 | 0 | 0 | 0 | 0 | 0 | 0 | 0 | 0 | 0 | 0 | 0 | 0 | 0 | 0 | 0 | 0 | 0 | 0 | 0 | 0 | 0
[9 empty] | Total Fixture Tax |  | 0 | 0 | 0 | 0 | 0 | 0 | 0 | 0 | 0 | 0 | 0 | 0 | 0 | 0 | 0 | 0 | 0 | 0 | 0 | 0 | 0 | 0 | 0 | 0 | 0 | 0 | 0 | 0 | 0 | 0
[7 empty] | Total Installation Material Cost |  |  |  | 0 | 0 | 0 | 0 | 0 | 0 | 0 | 0 | 0 | 0 | 0 | 0 | 0 | 0 | 0 | 0 | 0 | 0 | 0 | 0 | 0 | 0 | 0 | 0 | 0 | 0 | 0 | 0 | 0 | 0
Installation Labor Cost
Installation Time (hrs)
[10 empty] | Installation Time Per Unit | 0 | 0 | 0 | 0 | 0 | 0 | 0 | 0 | 0 | 0 | 0 | 0 | 0 | 0 | 0 | 0 | 0 | 0 | 0 | 0 | 0 | 0 | 0 | 0 | 0 | 0 | 0 | 0 | 0 | 0
[10 empty] | Units Installed | 0 | 0 | 0 | 0 | 0 | 0 | 0 | 0 | 0 | 0 | 0 | 0 | 0 | 0 | 0 | 0 | 0 | 0 | 0 | 0 | 0 | 0 | 0 | 0 | 0 | 0 | 0 | 0 | 0 | 0
[9 empty] | Total Installation Time (hrs) |  | 0 | 0 | 0 | 0 | 0 | 0 | 0 | 0 | 0 | 0 | 0 | 0 | 0 | 0 | 0 | 0 | 0 | 0 | 0 | 0 | 0 | 0 | 0 | 0 | 0 | 0 | 0 | 0 | 0 | 0
[8 empty] | Labor Rate Per Hour |  |  | 0 | 0 | 0 | 0 | 0 | 0 | 0 | 0 | 0 | 0 | 0 | 0 | 0 | 0 | 0 | 0 | 0 | 0 | 0 | 0 | 0 | 0 | 0 | 0 | 0 | 0 | 0 | 0 | 0 | 0
[7 empty] | Total Installation Labor Cost |  |  |  | 0 | 0 | 0 | 0 | 0 | 0 | 0 | 0 | 0 | 0 | 0 | 0 | 0 | 0 | 0 | 0 | 0 | 0 | 0 | 0 | 0 | 0 | 0 | 0 | 0 | 0 | 0 | 0 | 0 | 0
Installation Vehicle Cost
Installation Time (hrs)
[10 empty] | Installation Time Per Unit | 0 | 0 | 0 | 0 | 0 | 0 | 0 | 0 | 0 | 0 | 0 | 0 | 0 | 0 | 0 | 0 | 0 | 0 | 0 | 0 | 0 | 0 | 0 | 0 | 0 | 0 | 0 | 0 | 0 | 0
[10 empty] | Units Installed | 0 | 0 | 0 | 0 | 0 | 0 | 0 | 0 | 0 | 0 | 0 | 0 | 0 | 0 | 0 | 0 | 0 | 0 | 0 | 0 | 0 | 0 | 0 | 0 | 0 | 0 | 0 | 0 | 0 | 0
[9 empty] | Total Installation Time (hrs) |  | 0 | 0 | 0 | 0 | 0 | 0 | 0 | 0 | 0 | 0 | 0 | 0 | 0 | 0 | 0 | 0 | 0 | 0 | 0 | 0 | 0 | 0 | 0 | 0 | 0 | 0 | 0 | 0 | 0 | 0
[8 empty] | Vehicle Rate Per Hour |  |  | 0 | 0 | 0 | 0 | 0 | 0 | 0 | 0 | 0 | 0 | 0 | 0 | 0 | 0 | 0 | 0 | 0 | 0 | 0 | 0 | 0 | 0 | 0 | 0 | 0 | 0 | 0 | 0 | 0 | 0
[7 empty] | Total Installation Vehicle Cost |  |  |  | 0 | 0 | 0 | 0 | 0 | 0 | 0 | 0 | 0 | 0 | 0 | 0 | 0 | 0 | 0 | 0 | 0 | 0 | 0 | 0 | 0 | 0 | 0 | 0 | 0 | 0 | 0 | 0 | 0 | 0
Installation Disposal Cost
[8 empty] | Disposal Cost Per Unit |  |  | 0 | 0 | 0 | 0 | 0 | 0 | 0 | 0 | 0 | 0 | 0 | 0 | 0 | 0 | 0 | 0 | 0 | 0 | 0 | 0 | 0 | 0 | 0 | 0 | 0 | 0 | 0 | 0 | 0 | 0
[8 empty] | Units Removed |  |  | 0 | 0 | 0 | 0 | 0 | 0 | 0 | 0 | 0 | 0 | 0 | 0 | 0 | 0 | 0 | 0 | 0 | 0 | 0 | 0 | 0 | 0 | 0 | 0 | 0 | 0 | 0 | 0 | 0 | 0
[7 empty] | Total Installation Disposal Cost |  |  |  | 0 | 0 | 0 | 0 | 0 | 0 | 0 | 0 | 0 | 0 | 0 | 0 | 0 | 0 | 0 | 0 | 0 | 0 | 0 | 0 | 0 | 0 | 0 | 0 | 0 | 0 | 0 | 0 | 0 | 0
[5 empty] | Total Installation Cost | [5 empty] | 0 | 0 | 0 | 0 | 0 | 0 | 0 | 0 | 0 | 0 | 0 | 0 | 0 | 0 | 0 | 0 | 0 | 0 | 0 | 0 | 0 | 0 | 0 | 0 | 0 | 0 | 0 | 0 | 0 | 0
Fixture Rebate
[6 empty] | Rebate Per Unit |  |  |  |  | 0 | 0 | 0 | 0 | 0 | 0 | 0 | 0 | 0 | 0 | 0 | 0 | 0 | 0 | 0 | 0 | 0 | 0 | 0 | 0 | 0 | 0 | 0 | 0 | 0 | 0 | 0 | 0 | 0 | 0
[6 empty] | Rebates Received |  |  |  |  | 0 | 0 | 0 | 0 | 0 | 0 | 0 | 0 | 0 | 0 | 0 | 0 | 0 | 0 | 0 | 0 | 0 | 0 | 0 | 0 | 0 | 0 | 0 | 0 | 0 | 0 | 0 | 0 | 0 | 0
[5 empty] | Total Fixture Rebate | [5 empty] | 0 | 0 | 0 | 0 | 0 | 0 | 0 | 0 | 0 | 0 | 0 | 0 | 0 | 0 | 0 | 0 | 0 | 0 | 0 | 0 | 0 | 0 | 0 | 0 | 0 | 0 | 0 | 0 | 0 | 0
Installation Project Overhead
[6 empty] | Installation Project Overhead Annually |  |  |  |  | 0 | 0 | 0 | 0 | 0 | 0 | 0 | 0 | 0 | 0 | 0 | 0 | 0 | 0 | 0 | 0 | 0 | 0 | 0 | 0 | 0 | 0 | 0 | 0 | 0 | 0 | 0 | 0 | 0 | 0
[6 empty] | Fraction of Installations |  |  |  |  | 0 | 0 | 0 | 0 | 0 | 0 | 0 | 0 | 0 | 0 | 0 | 0 | 0 | 0 | 0 | 0 | 0 | 0 | 0 | 0 | 0 | 0 | 0 | 0 | 0 | 0 | 0 | 0 | 0 | 0
[5 empty] | Total Installation Project Overhead | [5 empty] | 0 | 0 | 0 | 0 | 0 | 0 | 0 | 0 | 0 | 0 | 0 | 0 | 0 | 0 | 0 | 0 | 0 | 0 | 0 | 0 | 0 | 0 | 0 | 0 | 0 | 0 | 0 | 0 | 0 | 0
|  |  | Total Capital Expenditure | [7 empty] | 0 | 0 | 0 | 0 | 0 | 0 | 0 | 0 | 0 | 0 | 0 | 0 | 0 | 0 | 0 | 0 | 0 | 0 | 0 | 0 | 0 | 0 | 0 | 0 | 0 | 0 | 0 | 0 | 0 | 0
| Total | [9 empty] | 0 | 0 | 0 | 0 | 0 | 0 | 0 | 0 | 0 | 0 | 0 | 0 | 0 | 0 | 0 | 0 | 0 | 0 | 0 | 0 | 0 | 0 | 0 | 0 | 0 | 0 | 0 | 0 | 0 | 0
Capital Expenditure
Installation Cost
Installation Material Cost
Fixture Cost
[10 empty] | Fixture Cost Per Unit | 0 | 0 | 0 | 0 | 0 | 0 | 0 | 0 | 0 | 0 | 0 | 0 | 0 | 0 | 0 | 0 | 0 | 0 | 0 | 0 | 0 | 0 | 0 | 0 | 0 | 0 | 0 | 0 | 0 | 0
[10 empty] | Units Installed | 0 | 0 | 0 | 0 | 0 | 0 | 0 | 0 | 0 | 0 | 0 | 0 | 0 | 0 | 0 | 0 | 0 | 0 | 0 | 0 | 0 | 0 | 0 | 0 | 0 | 0 | 0 | 0 | 0 | 0
[9 empty] | Total Fixture Cost |  | 0 | 0 | 0 | 0 | 0 | 0 | 0 | 0 | 0 | 0 | 0 | 0 | 0 | 0 | 0 | 0 | 0 | 0 | 0 | 0 | 0 | 0 | 0 | 0 | 0 | 0 | 0 | 0 | 0 | 0
Fixture Tax
[10 empty] | Fixture Tax Per Unit | 0 | 0 | 0 | 0 | 0 | 0 | 0 | 0 | 0 | 0 | 0 | 0 | 0 | 0 | 0 | 0 | 0 | 0 | 0 | 0 | 0 | 0 | 0 | 0 | 0 | 0 | 0 | 0 | 0 | 0
[10 empty] | Units Installed | 0 | 0 | 0 | 0 | 0 | 0 | 0 | 0 | 0 | 0 | 0 | 0 | 0 | 0 | 0 | 0 | 0 | 0 | 0 | 0 | 0 | 0 | 0 | 0 | 0 | 0 | 0 | 0 | 0 | 0
[9 empty] | Total Fixture Tax |  | 0 | 0 | 0 | 0 | 0 | 0 | 0 | 0 | 0 | 0 | 0 | 0 | 0 | 0 | 0 | 0 | 0 | 0 | 0 | 0 | 0 | 0 | 0 | 0 | 0 | 0 | 0 | 0 | 0 | 0
[7 empty] | Total Installation Material Cost |  |  |  | 0 | 0 | 0 | 0 | 0 | 0 | 0 | 0 | 0 | 0 | 0 | 0 | 0 | 0 | 0 | 0 | 0 | 0 | 0 | 0 | 0 | 0 | 0 | 0 | 0 | 0 | 0 | 0 | 0 | 0
Installation Labor Cost
Installation Time (hrs)
[10 empty] | Installation Time Per Unit | 0 | 0 | 0 | 0 | 0 | 0 | 0 | 0 | 0 | 0 | 0 | 0 | 0 | 0 | 0 | 0 | 0 | 0 | 0 | 0 | 0 | 0 | 0 | 0 | 0 | 0 | 0 | 0 | 0 | 0
[10 empty] | Units Installed | 0 | 0 | 0 | 0 | 0 | 0 | 0 | 0 | 0 | 0 | 0 | 0 | 0 | 0 | 0 | 0 | 0 | 0 | 0 | 0 | 0 | 0 | 0 | 0 | 0 | 0 | 0 | 0 | 0 | 0
[9 empty] | Total Installation Time (hrs) |  | 0 | 0 | 0 | 0 | 0 | 0 | 0 | 0 | 0 | 0 | 0 | 0 | 0 | 0 | 0 | 0 | 0 | 0 | 0 | 0 | 0 | 0 | 0 | 0 | 0 | 0 | 0 | 0 | 0 | 0
[8 empty] | Labor Rate Per Hour |  |  | 0 | 0 | 0 | 0 | 0 | 0 | 0 | 0 | 0 | 0 | 0 | 0 | 0 | 0 | 0 | 0 | 0 | 0 | 0 | 0 | 0 | 0 | 0 | 0 | 0 | 0 | 0 | 0 | 0 | 0
[7 empty] | Total Installation Labor Cost |  |  |  | 0 | 0 | 0 | 0 | 0 | 0 | 0 | 0 | 0 | 0 | 0 | 0 | 0 | 0 | 0 | 0 | 0 | 0 | 0 | 0 | 0 | 0 | 0 | 0 | 0 | 0 | 0 | 0 | 0 | 0
Installation Vehicle Cost
Installation Time (hrs)
[10 empty] | Installation Time Per Unit | 0 | 0 | 0 | 0 | 0 | 0 | 0 | 0 | 0 | 0 | 0 | 0 | 0 | 0 | 0 | 0 | 0 | 0 | 0 | 0 | 0 | 0 | 0 | 0 | 0 | 0 | 0 | 0 | 0 | 0
[10 empty] | Units Installed | 0 | 0 | 0 | 0 | 0 | 0 | 0 | 0 | 0 | 0 | 0 | 0 | 0 | 0 | 0 | 0 | 0 | 0 | 0 | 0 | 0 | 0 | 0 | 0 | 0 | 0 | 0 | 0 | 0 | 0
[9 empty] | Total Installation Time (hrs) |  | 0 | 0 | 0 | 0 | 0 | 0 | 0 | 0 | 0 | 0 | 0 | 0 | 0 | 0 | 0 | 0 | 0 | 0 | 0 | 0 | 0 | 0 | 0 | 0 | 0 | 0 | 0 | 0 | 0 | 0
[8 empty] | Vehicle Rate Per Hour |  |  | 0 | 0 | 0 | 0 | 0 | 0 | 0 | 0 | 0 | 0 | 0 | 0 | 0 | 0 | 0 | 0 | 0 | 0 | 0 | 0 | 0 | 0 | 0 | 0 | 0 | 0 | 0 | 0 | 0 | 0
[7 empty] | Total Installation Vehicle Cost |  |  |  | 0 | 0 | 0 | 0 | 0 | 0 | 0 | 0 | 0 | 0 | 0 | 0 | 0 | 0 | 0 | 0 | 0 | 0 | 0 | 0 | 0 | 0 | 0 | 0 | 0 | 0 | 0 | 0 | 0 | 0
Installation Disposal Cost
[8 empty] | Disposal Cost Per Unit |  |  | 0 | 0 | 0 | 0 | 0 | 0 | 0 | 0 | 0 | 0 | 0 | 0 | 0 | 0 | 0 | 0 | 0 | 0 | 0 | 0 | 0 | 0 | 0 | 0 | 0 | 0 | 0 | 0 | 0 | 0
[8 empty] | Units Removed |  |  | 0 | 0 | 0 | 0 | 0 | 0 | 0 | 0 | 0 | 0 | 0 | 0 | 0 | 0 | 0 | 0 | 0 | 0 | 0 | 0 | 0 | 0 | 0 | 0 | 0 | 0 | 0 | 0 | 0 | 0
[7 empty] | Total Installation Disposal Cost |  |  |  | 0 | 0 | 0 | 0 | 0 | 0 | 0 | 0 | 0 | 0 | 0 | 0 | 0 | 0 | 0 | 0 | 0 | 0 | 0 | 0 | 0 | 0 | 0 | 0 | 0 | 0 | 0 | 0 | 0 | 0
[5 empty] | Total Installation Cost | [5 empty] | 0 | 0 | 0 | 0 | 0 | 0 | 0 | 0 | 0 | 0 | 0 | 0 | 0 | 0 | 0 | 0 | 0 | 0 | 0 | 0 | 0 | 0 | 0 | 0 | 0 | 0 | 0 | 0 | 0 | 0
Fixture Rebate
[6 empty] | Rebate Per Unit |  |  |  |  | 0 | 0 | 0 | 0 | 0 | 0 | 0 | 0 | 0 | 0 | 0 | 0 | 0 | 0 | 0 | 0 | 0 | 0 | 0 | 0 | 0 | 0 | 0 | 0 | 0 | 0 | 0 | 0 | 0 | 0
[6 empty] | Rebates Received |  |  |  |  | 0 | 0 | 0 | 0 | 0 | 0 | 0 | 0 | 0 | 0 | 0 | 0 | 0 | 0 | 0 | 0 | 0 | 0 | 0 | 0 | 0 | 0 | 0 | 0 | 0 | 0 | 0 | 0 | 0 | 0
[5 empty] | Total Fixture Rebate | [5 empty] | 0 | 0 | 0 | 0 | 0 | 0 | 0 | 0 | 0 | 0 | 0 | 0 | 0 | 0 | 0 | 0 | 0 | 0 | 0 | 0 | 0 | 0 | 0 | 0 | 0 | 0 | 0 | 0 | 0 | 0
Installation Project Overhead
[6 empty] | Installation Project Overhead Annually |  |  |  |  | 0 | 0 | 0 | 0 | 0 | 0 | 0 | 0 | 0 | 0 | 0 | 0 | 0 | 0 | 0 | 0 | 0 | 0 | 0 | 0 | 0 | 0 | 0 | 0 | 0 | 0 | 0 | 0 | 0 | 0
[6 empty] | Fraction of Installations |  |  |  |  | 0 | 0 | 0 | 0 | 0 | 0 | 0 | 0 | 0 | 0 | 0 | 0 | 0 | 0 | 0 | 0 | 0 | 0 | 0 | 0 | 0 | 0 | 0 | 0 | 0 | 0 | 0 | 0 | 0 | 0
[5 empty] | Total Installation Project Overhead | [5 empty] | 0 | 0 | 0 | 0 | 0 | 0 | 0 | 0 | 0 | 0 | 0 | 0 | 0 | 0 | 0 | 0 | 0 | 0 | 0 | 0 | 0 | 0 | 0 | 0 | 0 | 0 | 0 | 0 | 0 | 0
|  |  | Total Capital Expenditure | [7 empty] | 0 | 0 | 0 | 0 | 0 | 0 | 0 | 0 | 0 | 0 | 0 | 0 | 0 | 0 | 0 | 0 | 0 | 0 | 0 | 0 | 0 | 0 | 0 | 0 | 0 | 0 | 0 | 0 | 0 | 0
| Total | [9 empty] | 0 | 0 | 0 | 0 | 0 | 0 | 0 | 0 | 0 | 0 | 0 | 0 | 0 | 0 | 0 | 0 | 0 | 0 | 0 | 0 | 0 | 0 | 0 | 0 | 0 | 0 | 0 | 0 | 0 | 0
Capital Expenditure
Installation Cost
Installation Material Cost
Fixture Cost
[10 empty] | Fixture Cost Per Unit | 0 | 0 | 0 | 0 | 0 | 0 | 0 | 0 | 0 | 0 | 0 | 0 | 0 | 0 | 0 | 0 | 0 | 0 | 0 | 0 | 0 | 0 | 0 | 0 | 0 | 0 | 0 | 0 | 0 | 0
[10 empty] | Units Installed | 0 | 0 | 0 | 0 | 0 | 0 | 0 | 0 | 0 | 0 | 0 | 0 | 0 | 0 | 0 | 0 | 0 | 0 | 0 | 0 | 0 | 0 | 0 | 0 | 0 | 0 | 0 | 0 | 0 | 0
[9 empty] | Total Fixture Cost |  | 0 | 0 | 0 | 0 | 0 | 0 | 0 | 0 | 0 | 0 | 0 | 0 | 0 | 0 | 0 | 0 | 0 | 0 | 0 | 0 | 0 | 0 | 0 | 0 | 0 | 0 | 0 | 0 | 0 | 0
Fixture Tax
[10 empty] | Fixture Tax Per Unit | 0 | 0 | 0 | 0 | 0 | 0 | 0 | 0 | 0 | 0 | 0 | 0 | 0 | 0 | 0 | 0 | 0 | 0 | 0 | 0 | 0 | 0 | 0 | 0 | 0 | 0 | 0 | 0 | 0 | 0
[10 empty] | Units Installed | 0 | 0 | 0 | 0 | 0 | 0 | 0 | 0 | 0 | 0 | 0 | 0 | 0 | 0 | 0 | 0 | 0 | 0 | 0 | 0 | 0 | 0 | 0 | 0 | 0 | 0 | 0 | 0 | 0 | 0
[9 empty] | Total Fixture Tax |  | 0 | 0 | 0 | 0 | 0 | 0 | 0 | 0 | 0 | 0 | 0 | 0 | 0 | 0 | 0 | 0 | 0 | 0 | 0 | 0 | 0 | 0 | 0 | 0 | 0 | 0 | 0 | 0 | 0 | 0
[7 empty] | Total Installation Material Cost |  |  |  | 0 | 0 | 0 | 0 | 0 | 0 | 0 | 0 | 0 | 0 | 0 | 0 | 0 | 0 | 0 | 0 | 0 | 0 | 0 | 0 | 0 | 0 | 0 | 0 | 0 | 0 | 0 | 0 | 0 | 0
Installation Labor Cost
Installation Time (hrs)
[10 empty] | Installation Time Per Unit | 0 | 0 | 0 | 0 | 0 | 0 | 0 | 0 | 0 | 0 | 0 | 0 | 0 | 0 | 0 | 0 | 0 | 0 | 0 | 0 | 0 | 0 | 0 | 0 | 0 | 0 | 0 | 0 | 0 | 0
[10 empty] | Units Installed | 0 | 0 | 0 | 0 | 0 | 0 | 0 | 0 | 0 | 0 | 0 | 0 | 0 | 0 | 0 | 0 | 0 | 0 | 0 | 0 | 0 | 0 | 0 | 0 | 0 | 0 | 0 | 0 | 0 | 0
[9 empty] | Total Installation Time (hrs) |  | 0 | 0 | 0 | 0 | 0 | 0 | 0 | 0 | 0 | 0 | 0 | 0 | 0 | 0 | 0 | 0 | 0 | 0 | 0 | 0 | 0 | 0 | 0 | 0 | 0 | 0 | 0 | 0 | 0 | 0
[8 empty] | Labor Rate Per Hour |  |  | 0 | 0 | 0 | 0 | 0 | 0 | 0 | 0 | 0 | 0 | 0 | 0 | 0 | 0 | 0 | 0 | 0 | 0 | 0 | 0 | 0 | 0 | 0 | 0 | 0 | 0 | 0 | 0 | 0 | 0
[7 empty] | Total Installation Labor Cost |  |  |  | 0 | 0 | 0 | 0 | 0 | 0 | 0 | 0 | 0 | 0 | 0 | 0 | 0 | 0 | 0 | 0 | 0 | 0 | 0 | 0 | 0 | 0 | 0 | 0 | 0 | 0 | 0 | 0 | 0 | 0
Installation Vehicle Cost
Installation Time (hrs)
[10 empty] | Installation Time Per Unit | 0 | 0 | 0 | 0 | 0 | 0 | 0 | 0 | 0 | 0 | 0 | 0 | 0 | 0 | 0 | 0 | 0 | 0 | 0 | 0 | 0 | 0 | 0 | 0 | 0 | 0 | 0 | 0 | 0 | 0
[10 empty] | Units Installed | 0 | 0 | 0 | 0 | 0 | 0 | 0 | 0 | 0 | 0 | 0 | 0 | 0 | 0 | 0 | 0 | 0 | 0 | 0 | 0 | 0 | 0 | 0 | 0 | 0 | 0 | 0 | 0 | 0 | 0
[9 empty] | Total Installation Time (hrs) |  | 0 | 0 | 0 | 0 | 0 | 0 | 0 | 0 | 0 | 0 | 0 | 0 | 0 | 0 | 0 | 0 | 0 | 0 | 0 | 0 | 0 | 0 | 0 | 0 | 0 | 0 | 0 | 0 | 0 | 0
[8 empty] | Vehicle Rate Per Hour |  |  | 0 | 0 | 0 | 0 | 0 | 0 | 0 | 0 | 0 | 0 | 0 | 0 | 0 | 0 | 0 | 0 | 0 | 0 | 0 | 0 | 0 | 0 | 0 | 0 | 0 | 0 | 0 | 0 | 0 | 0
[7 empty] | Total Installation Vehicle Cost |  |  |  | 0 | 0 | 0 | 0 | 0 | 0 | 0 | 0 | 0 | 0 | 0 | 0 | 0 | 0 | 0 | 0 | 0 | 0 | 0 | 0 | 0 | 0 | 0 | 0 | 0 | 0 | 0 | 0 | 0 | 0
Installation Disposal Cost
[8 empty] | Disposal Cost Per Unit |  |  | 0 | 0 | 0 | 0 | 0 | 0 | 0 | 0 | 0 | 0 | 0 | 0 | 0 | 0 | 0 | 0 | 0 | 0 | 0 | 0 | 0 | 0 | 0 | 0 | 0 | 0 | 0 | 0 | 0 | 0
[8 empty] | Units Removed |  |  | 0 | 0 | 0 | 0 | 0 | 0 | 0 | 0 | 0 | 0 | 0 | 0 | 0 | 0 | 0 | 0 | 0 | 0 | 0 | 0 | 0 | 0 | 0 | 0 | 0 | 0 | 0 | 0 | 0 | 0
[7 empty] | Total Installation Disposal Cost |  |  |  | 0 | 0 | 0 | 0 | 0 | 0 | 0 | 0 | 0 | 0 | 0 | 0 | 0 | 0 | 0 | 0 | 0 | 0 | 0 | 0 | 0 | 0 | 0 | 0 | 0 | 0 | 0 | 0 | 0 | 0
[5 empty] | Total Installation Cost | [5 empty] | 0 | 0 | 0 | 0 | 0 | 0 | 0 | 0 | 0 | 0 | 0 | 0 | 0 | 0 | 0 | 0 | 0 | 0 | 0 | 0 | 0 | 0 | 0 | 0 | 0 | 0 | 0 | 0 | 0 | 0
Fixture Rebate
[6 empty] | Rebate Per Unit |  |  |  |  | 0 | 0 | 0 | 0 | 0 | 0 | 0 | 0 | 0 | 0 | 0 | 0 | 0 | 0 | 0 | 0 | 0 | 0 | 0 | 0 | 0 | 0 | 0 | 0 | 0 | 0 | 0 | 0 | 0 | 0
[6 empty] | Rebates Received |  |  |  |  | 0 | 0 | 0 | 0 | 0 | 0 | 0 | 0 | 0 | 0 | 0 | 0 | 0 | 0 | 0 | 0 | 0 | 0 | 0 | 0 | 0 | 0 | 0 | 0 | 0 | 0 | 0 | 0 | 0 | 0
[5 empty] | Total Fixture Rebate | [5 empty] | 0 | 0 | 0 | 0 | 0 | 0 | 0 | 0 | 0 | 0 | 0 | 0 | 0 | 0 | 0 | 0 | 0 | 0 | 0 | 0 | 0 | 0 | 0 | 0 | 0 | 0 | 0 | 0 | 0 | 0
Installation Project Overhead
[6 empty] | Installation Project Overhead Annually |  |  |  |  | 0 | 0 | 0 | 0 | 0 | 0 | 0 | 0 | 0 | 0 | 0 | 0 | 0 | 0 | 0 | 0 | 0 | 0 | 0 | 0 | 0 | 0 | 0 | 0 | 0 | 0 | 0 | 0 | 0 | 0
[6 empty] | Fraction of Installations |  |  |  |  | 0 | 0 | 0 | 0 | 0 | 0 | 0 | 0 | 0 | 0 | 0 | 0 | 0 | 0 | 0 | 0 | 0 | 0 | 0 | 0 | 0 | 0 | 0 | 0 | 0 | 0 | 0 | 0 | 0 | 0
[5 empty] | Total Installation Project Overhead | [5 empty] | 0 | 0 | 0 | 0 | 0 | 0 | 0 | 0 | 0 | 0 | 0 | 0 | 0 | 0 | 0 | 0 | 0 | 0 | 0 | 0 | 0 | 0 | 0 | 0 | 0 | 0 | 0 | 0 | 0 | 0
|  |  | Total Capital Expenditure | [7 empty] | 0 | 0 | 0 | 0 | 0 | 0 | 0 | 0 | 0 | 0 | 0 | 0 | 0 | 0 | 0 | 0 | 0 | 0 | 0 | 0 | 0 | 0 | 0 | 0 | 0 | 0 | 0 | 0 | 0 | 0
| Total | [9 empty] | 0 | 0 | 0 | 0 | 0 | 0 | 0 | 0 | 0 | 0 | 0 | 0 | 0 | 0 | 0 | 0 | 0 | 0 | 0 | 0 | 0 | 0 | 0 | 0 | 0 | 0 | 0 | 0 | 0 | 0
Capital Expenditure
Installation Cost
Installation Material Cost
Fixture Cost
[10 empty] | Fixture Cost Per Unit | 0 | 0 | 0 | 0 | 0 | 0 | 0 | 0 | 0 | 0 | 0 | 0 | 0 | 0 | 0 | 0 | 0 | 0 | 0 | 0 | 0 | 0 | 0 | 0 | 0 | 0 | 0 | 0 | 0 | 0
[10 empty] | Units Installed | 0 | 0 | 0 | 0 | 0 | 0 | 0 | 0 | 0 | 0 | 0 | 0 | 0 | 0 | 0 | 0 | 0 | 0 | 0 | 0 | 0 | 0 | 0 | 0 | 0 | 0 | 0 | 0 | 0 | 0
[9 empty] | Total Fixture Cost |  | 0 | 0 | 0 | 0 | 0 | 0 | 0 | 0 | 0 | 0 | 0 | 0 | 0 | 0 | 0 | 0 | 0 | 0 | 0 | 0 | 0 | 0 | 0 | 0 | 0 | 0 | 0 | 0 | 0 | 0
Fixture Tax
[10 empty] | Fixture Tax Per Unit | 0 | 0 | 0 | 0 | 0 | 0 | 0 | 0 | 0 | 0 | 0 | 0 | 0 | 0 | 0 | 0 | 0 | 0 | 0 | 0 | 0 | 0 | 0 | 0 | 0 | 0 | 0 | 0 | 0 | 0
[10 empty] | Units Installed | 0 | 0 | 0 | 0 | 0 | 0 | 0 | 0 | 0 | 0 | 0 | 0 | 0 | 0 | 0 | 0 | 0 | 0 | 0 | 0 | 0 | 0 | 0 | 0 | 0 | 0 | 0 | 0 | 0 | 0
[9 empty] | Total Fixture Tax |  | 0 | 0 | 0 | 0 | 0 | 0 | 0 | 0 | 0 | 0 | 0 | 0 | 0 | 0 | 0 | 0 | 0 | 0 | 0 | 0 | 0 | 0 | 0 | 0 | 0 | 0 | 0 | 0 | 0 | 0
[7 empty] | Total Installation Material Cost |  |  |  | 0 | 0 | 0 | 0 | 0 | 0 | 0 | 0 | 0 | 0 | 0 | 0 | 0 | 0 | 0 | 0 | 0 | 0 | 0 | 0 | 0 | 0 | 0 | 0 | 0 | 0 | 0 | 0 | 0 | 0
Installation Labor Cost
Installation Time (hrs)
[10 empty] | Installation Time Per Unit | 0 | 0 | 0 | 0 | 0 | 0 | 0 | 0 | 0 | 0 | 0 | 0 | 0 | 0 | 0 | 0 | 0 | 0 | 0 | 0 | 0 | 0 | 0 | 0 | 0 | 0 | 0 | 0 | 0 | 0
[10 empty] | Units Installed | 0 | 0 | 0 | 0 | 0 | 0 | 0 | 0 | 0 | 0 | 0 | 0 | 0 | 0 | 0 | 0 | 0 | 0 | 0 | 0 | 0 | 0 | 0 | 0 | 0 | 0 | 0 | 0 | 0 | 0
[9 empty] | Total Installation Time (hrs) |  | 0 | 0 | 0 | 0 | 0 | 0 | 0 | 0 | 0 | 0 | 0 | 0 | 0 | 0 | 0 | 0 | 0 | 0 | 0 | 0 | 0 | 0 | 0 | 0 | 0 | 0 | 0 | 0 | 0 | 0
[8 empty] | Labor Rate Per Hour |  |  | 0 | 0 | 0 | 0 | 0 | 0 | 0 | 0 | 0 | 0 | 0 | 0 | 0 | 0 | 0 | 0 | 0 | 0 | 0 | 0 | 0 | 0 | 0 | 0 | 0 | 0 | 0 | 0 | 0 | 0
[7 empty] | Total Installation Labor Cost |  |  |  | 0 | 0 | 0 | 0 | 0 | 0 | 0 | 0 | 0 | 0 | 0 | 0 | 0 | 0 | 0 | 0 | 0 | 0 | 0 | 0 | 0 | 0 | 0 | 0 | 0 | 0 | 0 | 0 | 0 | 0
Installation Vehicle Cost
Installation Time (hrs)
[10 empty] | Installation Time Per Unit | 0 | 0 | 0 | 0 | 0 | 0 | 0 | 0 | 0 | 0 | 0 | 0 | 0 | 0 | 0 | 0 | 0 | 0 | 0 | 0 | 0 | 0 | 0 | 0 | 0 | 0 | 0 | 0 | 0 | 0
[10 empty] | Units Installed | 0 | 0 | 0 | 0 | 0 | 0 | 0 | 0 | 0 | 0 | 0 | 0 | 0 | 0 | 0 | 0 | 0 | 0 | 0 | 0 | 0 | 0 | 0 | 0 | 0 | 0 | 0 | 0 | 0 | 0
[9 empty] | Total Installation Time (hrs) |  | 0 | 0 | 0 | 0 | 0 | 0 | 0 | 0 | 0 | 0 | 0 | 0 | 0 | 0 | 0 | 0 | 0 | 0 | 0 | 0 | 0 | 0 | 0 | 0 | 0 | 0 | 0 | 0 | 0 | 0
[8 empty] | Vehicle Rate Per Hour |  |  | 0 | 0 | 0 | 0 | 0 | 0 | 0 | 0 | 0 | 0 | 0 | 0 | 0 | 0 | 0 | 0 | 0 | 0 | 0 | 0 | 0 | 0 | 0 | 0 | 0 | 0 | 0 | 0 | 0 | 0
[7 empty] | Total Installation Vehicle Cost |  |  |  | 0 | 0 | 0 | 0 | 0 | 0 | 0 | 0 | 0 | 0 | 0 | 0 | 0 | 0 | 0 | 0 | 0 | 0 | 0 | 0 | 0 | 0 | 0 | 0 | 0 | 0 | 0 | 0 | 0 | 0
Installation Disposal Cost
[8 empty] | Disposal Cost Per Unit |  |  | 0 | 0 | 0 | 0 | 0 | 0 | 0 | 0 | 0 | 0 | 0 | 0 | 0 | 0 | 0 | 0 | 0 | 0 | 0 | 0 | 0 | 0 | 0 | 0 | 0 | 0 | 0 | 0 | 0 | 0
[8 empty] | Units Removed |  |  | 0 | 0 | 0 | 0 | 0 | 0 | 0 | 0 | 0 | 0 | 0 | 0 | 0 | 0 | 0 | 0 | 0 | 0 | 0 | 0 | 0 | 0 | 0 | 0 | 0 | 0 | 0 | 0 | 0 | 0
[7 empty] | Total Installation Disposal Cost |  |  |  | 0 | 0 | 0 | 0 | 0 | 0 | 0 | 0 | 0 | 0 | 0 | 0 | 0 | 0 | 0 | 0 | 0 | 0 | 0 | 0 | 0 | 0 | 0 | 0 | 0 | 0 | 0 | 0 | 0 | 0
[5 empty] | Total Installation Cost | [5 empty] | 0 | 0 | 0 | 0 | 0 | 0 | 0 | 0 | 0 | 0 | 0 | 0 | 0 | 0 | 0 | 0 | 0 | 0 | 0 | 0 | 0 | 0 | 0 | 0 | 0 | 0 | 0 | 0 | 0 | 0
Fixture Rebate
[6 empty] | Rebate Per Unit |  |  |  |  | 0 | 0 | 0 | 0 | 0 | 0 | 0 | 0 | 0 | 0 | 0 | 0 | 0 | 0 | 0 | 0 | 0 | 0 | 0 | 0 | 0 | 0 | 0 | 0 | 0 | 0 | 0 | 0 | 0 | 0
[6 empty] | Rebates Received |  |  |  |  | 0 | 0 | 0 | 0 | 0 | 0 | 0 | 0 | 0 | 0 | 0 | 0 | 0 | 0 | 0 | 0 | 0 | 0 | 0 | 0 | 0 | 0 | 0 | 0 | 0 | 0 | 0 | 0 | 0 | 0
[5 empty] | Total Fixture Rebate | [5 empty] | 0 | 0 | 0 | 0 | 0 | 0 | 0 | 0 | 0 | 0 | 0 | 0 | 0 | 0 | 0 | 0 | 0 | 0 | 0 | 0 | 0 | 0 | 0 | 0 | 0 | 0 | 0 | 0 | 0 | 0
Installation Project Overhead
[6 empty] | Installation Project Overhead Annually |  |  |  |  | 0 | 0 | 0 | 0 | 0 | 0 | 0 | 0 | 0 | 0 | 0 | 0 | 0 | 0 | 0 | 0 | 0 | 0 | 0 | 0 | 0 | 0 | 0 | 0 | 0 | 0 | 0 | 0 | 0 | 0
[6 empty] | Fraction of Installations |  |  |  |  | 0 | 0 | 0 | 0 | 0 | 0 | 0 | 0 | 0 | 0 | 0 | 0 | 0 | 0 | 0 | 0 | 0 | 0 | 0 | 0 | 0 | 0 | 0 | 0 | 0 | 0 | 0 | 0 | 0 | 0
[5 empty] | Total Installation Project Overhead | [5 empty] | 0 | 0 | 0 | 0 | 0 | 0 | 0 | 0 | 0 | 0 | 0 | 0 | 0 | 0 | 0 | 0 | 0 | 0 | 0 | 0 | 0 | 0 | 0 | 0 | 0 | 0 | 0 | 0 | 0 | 0
|  |  | Total Capital Expenditure | [7 empty] | 0 | 0 | 0 | 0 | 0 | 0 | 0 | 0 | 0 | 0 | 0 | 0 | 0 | 0 | 0 | 0 | 0 | 0 | 0 | 0 | 0 | 0 | 0 | 0 | 0 | 0 | 0 | 0 | 0 | 0
| Total | [9 empty] | 0 | 0 | 0 | 0 | 0 | 0 | 0 | 0 | 0 | 0 | 0 | 0 | 0 | 0 | 0 | 0 | 0 | 0 | 0 | 0 | 0 | 0 | 0 | 0 | 0 | 0 | 0 | 0 | 0 | 0
Capital Expenditure
Installation Cost
Installation Material Cost
Fixture Cost
[10 empty] | Fixture Cost Per Unit | 0 | 0 | 0 | 0 | 0 | 0 | 0 | 0 | 0 | 0 | 0 | 0 | 0 | 0 | 0 | 0 | 0 | 0 | 0 | 0 | 0 | 0 | 0 | 0 | 0 | 0 | 0 | 0 | 0 | 0
[10 empty] | Units Installed | 0 | 0 | 0 | 0 | 0 | 0 | 0 | 0 | 0 | 0 | 0 | 0 | 0 | 0 | 0 | 0 | 0 | 0 | 0 | 0 | 0 | 0 | 0 | 0 | 0 | 0 | 0 | 0 | 0 | 0
[9 empty] | Total Fixture Cost |  | 0 | 0 | 0 | 0 | 0 | 0 | 0 | 0 | 0 | 0 | 0 | 0 | 0 | 0 | 0 | 0 | 0 | 0 | 0 | 0 | 0 | 0 | 0 | 0 | 0 | 0 | 0 | 0 | 0 | 0
Fixture Tax
[10 empty] | Fixture Tax Per Unit | 0 | 0 | 0 | 0 | 0 | 0 | 0 | 0 | 0 | 0 | 0 | 0 | 0 | 0 | 0 | 0 | 0 | 0 | 0 | 0 | 0 | 0 | 0 | 0 | 0 | 0 | 0 | 0 | 0 | 0
[10 empty] | Units Installed | 0 | 0 | 0 | 0 | 0 | 0 | 0 | 0 | 0 | 0 | 0 | 0 | 0 | 0 | 0 | 0 | 0 | 0 | 0 | 0 | 0 | 0 | 0 | 0 | 0 | 0 | 0 | 0 | 0 | 0
[9 empty] | Total Fixture Tax |  | 0 | 0 | 0 | 0 | 0 | 0 | 0 | 0 | 0 | 0 | 0 | 0 | 0 | 0 | 0 | 0 | 0 | 0 | 0 | 0 | 0 | 0 | 0 | 0 | 0 | 0 | 0 | 0 | 0 | 0
[7 empty] | Total Installation Material Cost |  |  |  | 0 | 0 | 0 | 0 | 0 | 0 | 0 | 0 | 0 | 0 | 0 | 0 | 0 | 0 | 0 | 0 | 0 | 0 | 0 | 0 | 0 | 0 | 0 | 0 | 0 | 0 | 0 | 0 | 0 | 0
Installation Labor Cost
Installation Time (hrs)
[10 empty] | Installation Time Per Unit | 0 | 0 | 0 | 0 | 0 | 0 | 0 | 0 | 0 | 0 | 0 | 0 | 0 | 0 | 0 | 0 | 0 | 0 | 0 | 0 | 0 | 0 | 0 | 0 | 0 | 0 | 0 | 0 | 0 | 0
[10 empty] | Units Installed | 0 | 0 | 0 | 0 | 0 | 0 | 0 | 0 | 0 | 0 | 0 | 0 | 0 | 0 | 0 | 0 | 0 | 0 | 0 | 0 | 0 | 0 | 0 | 0 | 0 | 0 | 0 | 0 | 0 | 0
[9 empty] | Total Installation Time (hrs) |  | 0 | 0 | 0 | 0 | 0 | 0 | 0 | 0 | 0 | 0 | 0 | 0 | 0 | 0 | 0 | 0 | 0 | 0 | 0 | 0 | 0 | 0 | 0 | 0 | 0 | 0 | 0 | 0 | 0 | 0
[8 empty] | Labor Rate Per Hour |  |  | 0 | 0 | 0 | 0 | 0 | 0 | 0 | 0 | 0 | 0 | 0 | 0 | 0 | 0 | 0 | 0 | 0 | 0 | 0 | 0 | 0 | 0 | 0 | 0 | 0 | 0 | 0 | 0 | 0 | 0
[7 empty] | Total Installation Labor Cost |  |  |  | 0 | 0 | 0 | 0 | 0 | 0 | 0 | 0 | 0 | 0 | 0 | 0 | 0 | 0 | 0 | 0 | 0 | 0 | 0 | 0 | 0 | 0 | 0 | 0 | 0 | 0 | 0 | 0 | 0 | 0
Installation Vehicle Cost
Installation Time (hrs)
[10 empty] | Installation Time Per Unit | 0 | 0 | 0 | 0 | 0 | 0 | 0 | 0 | 0 | 0 | 0 | 0 | 0 | 0 | 0 | 0 | 0 | 0 | 0 | 0 | 0 | 0 | 0 | 0 | 0 | 0 | 0 | 0 | 0 | 0
[10 empty] | Units Installed | 0 | 0 | 0 | 0 | 0 | 0 | 0 | 0 | 0 | 0 | 0 | 0 | 0 | 0 | 0 | 0 | 0 | 0 | 0 | 0 | 0 | 0 | 0 | 0 | 0 | 0 | 0 | 0 | 0 | 0
[9 empty] | Total Installation Time (hrs) |  | 0 | 0 | 0 | 0 | 0 | 0 | 0 | 0 | 0 | 0 | 0 | 0 | 0 | 0 | 0 | 0 | 0 | 0 | 0 | 0 | 0 | 0 | 0 | 0 | 0 | 0 | 0 | 0 | 0 | 0
[8 empty] | Vehicle Rate Per Hour |  |  | 0 | 0 | 0 | 0 | 0 | 0 | 0 | 0 | 0 | 0 | 0 | 0 | 0 | 0 | 0 | 0 | 0 | 0 | 0 | 0 | 0 | 0 | 0 | 0 | 0 | 0 | 0 | 0 | 0 | 0
[7 empty] | Total Installation Vehicle Cost |  |  |  | 0 | 0 | 0 | 0 | 0 | 0 | 0 | 0 | 0 | 0 | 0 | 0 | 0 | 0 | 0 | 0 | 0 | 0 | 0 | 0 | 0 | 0 | 0 | 0 | 0 | 0 | 0 | 0 | 0 | 0
Installation Disposal Cost
[8 empty] | Disposal Cost Per Unit |  |  | 0 | 0 | 0 | 0 | 0 | 0 | 0 | 0 | 0 | 0 | 0 | 0 | 0 | 0 | 0 | 0 | 0 | 0 | 0 | 0 | 0 | 0 | 0 | 0 | 0 | 0 | 0 | 0 | 0 | 0
[8 empty] | Units Removed |  |  | 0 | 0 | 0 | 0 | 0 | 0 | 0 | 0 | 0 | 0 | 0 | 0 | 0 | 0 | 0 | 0 | 0 | 0 | 0 | 0 | 0 | 0 | 0 | 0 | 0 | 0 | 0 | 0 | 0 | 0
[7 empty] | Total Installation Disposal Cost |  |  |  | 0 | 0 | 0 | 0 | 0 | 0 | 0 | 0 | 0 | 0 | 0 | 0 | 0 | 0 | 0 | 0 | 0 | 0 | 0 | 0 | 0 | 0 | 0 | 0 | 0 | 0 | 0 | 0 | 0 | 0
[5 empty] | Total Installation Cost | [5 empty] | 0 | 0 | 0 | 0 | 0 | 0 | 0 | 0 | 0 | 0 | 0 | 0 | 0 | 0 | 0 | 0 | 0 | 0 | 0 | 0 | 0 | 0 | 0 | 0 | 0 | 0 | 0 | 0 | 0 | 0
Fixture Rebate
[6 empty] | Rebate Per Unit |  |  |  |  | 0 | 0 | 0 | 0 | 0 | 0 | 0 | 0 | 0 | 0 | 0 | 0 | 0 | 0 | 0 | 0 | 0 | 0 | 0 | 0 | 0 | 0 | 0 | 0 | 0 | 0 | 0 | 0 | 0 | 0
[6 empty] | Rebates Received |  |  |  |  | 0 | 0 | 0 | 0 | 0 | 0 | 0 | 0 | 0 | 0 | 0 | 0 | 0 | 0 | 0 | 0 | 0 | 0 | 0 | 0 | 0 | 0 | 0 | 0 | 0 | 0 | 0 | 0 | 0 | 0
[5 empty] | Total Fixture Rebate | [5 empty] | 0 | 0 | 0 | 0 | 0 | 0 | 0 | 0 | 0 | 0 | 0 | 0 | 0 | 0 | 0 | 0 | 0 | 0 | 0 | 0 | 0 | 0 | 0 | 0 | 0 | 0 | 0 | 0 | 0 | 0
Installation Project Overhead
[6 empty] | Installation Project Overhead Annually |  |  |  |  | 0 | 0 | 0 | 0 | 0 | 0 | 0 | 0 | 0 | 0 | 0 | 0 | 0 | 0 | 0 | 0 | 0 | 0 | 0 | 0 | 0 | 0 | 0 | 0 | 0 | 0 | 0 | 0 | 0 | 0
[6 empty] | Fraction of Installations |  |  |  |  | 0 | 0 | 0 | 0 | 0 | 0 | 0 | 0 | 0 | 0 | 0 | 0 | 0 | 0 | 0 | 0 | 0 | 0 | 0 | 0 | 0 | 0 | 0 | 0 | 0 | 0 | 0 | 0 | 0 | 0
[5 empty] | Total Installation Project Overhead | [5 empty] | 0 | 0 | 0 | 0 | 0 | 0 | 0 | 0 | 0 | 0 | 0 | 0 | 0 | 0 | 0 | 0 | 0 | 0 | 0 | 0 | 0 | 0 | 0 | 0 | 0 | 0 | 0 | 0 | 0 | 0
|  |  | Total Capital Expenditure | [7 empty] | 0 | 0 | 0 | 0 | 0 | 0 | 0 | 0 | 0 | 0 | 0 | 0 | 0 | 0 | 0 | 0 | 0 | 0 | 0 | 0 | 0 | 0 | 0 | 0 | 0 | 0 | 0 | 0 | 0 | 0
| Total | [9 empty] | 0 | 0 | 0 | 0 | 0 | 0 | 0 | 0 | 0 | 0 | 0 | 0 | 0 | 0 | 0 | 0 | 0 | 0 | 0 | 0 | 0 | 0 | 0 | 0 | 0 | 0 | 0 | 0 | 0 | 0
Capital Expenditure
Installation Cost
Installation Material Cost
Fixture Cost
[10 empty] | Fixture Cost Per Unit | 0 | 0 | 0 | 0 | 0 | 0 | 0 | 0 | 0 | 0 | 0 | 0 | 0 | 0 | 0 | 0 | 0 | 0 | 0 | 0 | 0 | 0 | 0 | 0 | 0 | 0 | 0 | 0 | 0 | 0
[10 empty] | Units Installed | 0 | 0 | 0 | 0 | 0 | 0 | 0 | 0 | 0 | 0 | 0 | 0 | 0 | 0 | 0 | 0 | 0 | 0 | 0 | 0 | 0 | 0 | 0 | 0 | 0 | 0 | 0 | 0 | 0 | 0
[9 empty] | Total Fixture Cost |  | 0 | 0 | 0 | 0 | 0 | 0 | 0 | 0 | 0 | 0 | 0 | 0 | 0 | 0 | 0 | 0 | 0 | 0 | 0 | 0 | 0 | 0 | 0 | 0 | 0 | 0 | 0 | 0 | 0 | 0
Fixture Tax
[10 empty] | Fixture Tax Per Unit | 0 | 0 | 0 | 0 | 0 | 0 | 0 | 0 | 0 | 0 | 0 | 0 | 0 | 0 | 0 | 0 | 0 | 0 | 0 | 0 | 0 | 0 | 0 | 0 | 0 | 0 | 0 | 0 | 0 | 0
[10 empty] | Units Installed | 0 | 0 | 0 | 0 | 0 | 0 | 0 | 0 | 0 | 0 | 0 | 0 | 0 | 0 | 0 | 0 | 0 | 0 | 0 | 0 | 0 | 0 | 0 | 0 | 0 | 0 | 0 | 0 | 0 | 0
[9 empty] | Total Fixture Tax |  | 0 | 0 | 0 | 0 | 0 | 0 | 0 | 0 | 0 | 0 | 0 | 0 | 0 | 0 | 0 | 0 | 0 | 0 | 0 | 0 | 0 | 0 | 0 | 0 | 0 | 0 | 0 | 0 | 0 | 0
[7 empty] | Total Installation Material Cost |  |  |  | 0 | 0 | 0 | 0 | 0 | 0 | 0 | 0 | 0 | 0 | 0 | 0 | 0 | 0 | 0 | 0 | 0 | 0 | 0 | 0 | 0 | 0 | 0 | 0 | 0 | 0 | 0 | 0 | 0 | 0
Installation Labor Cost
Installation Time (hrs)
[10 empty] | Installation Time Per Unit | 0 | 0 | 0 | 0 | 0 | 0 | 0 | 0 | 0 | 0 | 0 | 0 | 0 | 0 | 0 | 0 | 0 | 0 | 0 | 0 | 0 | 0 | 0 | 0 | 0 | 0 | 0 | 0 | 0 | 0
[10 empty] | Units Installed | 0 | 0 | 0 | 0 | 0 | 0 | 0 | 0 | 0 | 0 | 0 | 0 | 0 | 0 | 0 | 0 | 0 | 0 | 0 | 0 | 0 | 0 | 0 | 0 | 0 | 0 | 0 | 0 | 0 | 0
[9 empty] | Total Installation Time (hrs) |  | 0 | 0 | 0 | 0 | 0 | 0 | 0 | 0 | 0 | 0 | 0 | 0 | 0 | 0 | 0 | 0 | 0 | 0 | 0 | 0 | 0 | 0 | 0 | 0 | 0 | 0 | 0 | 0 | 0 | 0
[8 empty] | Labor Rate Per Hour |  |  | 0 | 0 | 0 | 0 | 0 | 0 | 0 | 0 | 0 | 0 | 0 | 0 | 0 | 0 | 0 | 0 | 0 | 0 | 0 | 0 | 0 | 0 | 0 | 0 | 0 | 0 | 0 | 0 | 0 | 0
[7 empty] | Total Installation Labor Cost |  |  |  | 0 | 0 | 0 | 0 | 0 | 0 | 0 | 0 | 0 | 0 | 0 | 0 | 0 | 0 | 0 | 0 | 0 | 0 | 0 | 0 | 0 | 0 | 0 | 0 | 0 | 0 | 0 | 0 | 0 | 0
Installation Vehicle Cost
Installation Time (hrs)
[10 empty] | Installation Time Per Unit | 0 | 0 | 0 | 0 | 0 | 0 | 0 | 0 | 0 | 0 | 0 | 0 | 0 | 0 | 0 | 0 | 0 | 0 | 0 | 0 | 0 | 0 | 0 | 0 | 0 | 0 | 0 | 0 | 0 | 0
[10 empty] | Units Installed | 0 | 0 | 0 | 0 | 0 | 0 | 0 | 0 | 0 | 0 | 0 | 0 | 0 | 0 | 0 | 0 | 0 | 0 | 0 | 0 | 0 | 0 | 0 | 0 | 0 | 0 | 0 | 0 | 0 | 0
[9 empty] | Total Installation Time (hrs) |  | 0 | 0 | 0 | 0 | 0 | 0 | 0 | 0 | 0 | 0 | 0 | 0 | 0 | 0 | 0 | 0 | 0 | 0 | 0 | 0 | 0 | 0 | 0 | 0 | 0 | 0 | 0 | 0 | 0 | 0
[8 empty] | Vehicle Rate Per Hour |  |  | 0 | 0 | 0 | 0 | 0 | 0 | 0 | 0 | 0 | 0 | 0 | 0 | 0 | 0 | 0 | 0 | 0 | 0 | 0 | 0 | 0 | 0 | 0 | 0 | 0 | 0 | 0 | 0 | 0 | 0
[7 empty] | Total Installation Vehicle Cost |  |  |  | 0 | 0 | 0 | 0 | 0 | 0 | 0 | 0 | 0 | 0 | 0 | 0 | 0 | 0 | 0 | 0 | 0 | 0 | 0 | 0 | 0 | 0 | 0 | 0 | 0 | 0 | 0 | 0 | 0 | 0
Installation Disposal Cost
[8 empty] | Disposal Cost Per Unit |  |  | 0 | 0 | 0 | 0 | 0 | 0 | 0 | 0 | 0 | 0 | 0 | 0 | 0 | 0 | 0 | 0 | 0 | 0 | 0 | 0 | 0 | 0 | 0 | 0 | 0 | 0 | 0 | 0 | 0 | 0
[8 empty] | Units Removed |  |  | 0 | 0 | 0 | 0 | 0 | 0 | 0 | 0 | 0 | 0 | 0 | 0 | 0 | 0 | 0 | 0 | 0 | 0 | 0 | 0 | 0 | 0 | 0 | 0 | 0 | 0 | 0 | 0 | 0 | 0
[7 empty] | Total Installation Disposal Cost |  |  |  | 0 | 0 | 0 | 0 | 0 | 0 | 0 | 0 | 0 | 0 | 0 | 0 | 0 | 0 | 0 | 0 | 0 | 0 | 0 | 0 | 0 | 0 | 0 | 0 | 0 | 0 | 0 | 0 | 0 | 0
[5 empty] | Total Installation Cost | [5 empty] | 0 | 0 | 0 | 0 | 0 | 0 | 0 | 0 | 0 | 0 | 0 | 0 | 0 | 0 | 0 | 0 | 0 | 0 | 0 | 0 | 0 | 0 | 0 | 0 | 0 | 0 | 0 | 0 | 0 | 0
Fixture Rebate
[6 empty] | Rebate Per Unit |  |  |  |  | 0 | 0 | 0 | 0 | 0 | 0 | 0 | 0 | 0 | 0 | 0 | 0 | 0 | 0 | 0 | 0 | 0 | 0 | 0 | 0 | 0 | 0 | 0 | 0 | 0 | 0 | 0 | 0 | 0 | 0
[6 empty] | Rebates Received |  |  |  |  | 0 | 0 | 0 | 0 | 0 | 0 | 0 | 0 | 0 | 0 | 0 | 0 | 0 | 0 | 0 | 0 | 0 | 0 | 0 | 0 | 0 | 0 | 0 | 0 | 0 | 0 | 0 | 0 | 0 | 0
[5 empty] | Total Fixture Rebate | [5 empty] | 0 | 0 | 0 | 0 | 0 | 0 | 0 | 0 | 0 | 0 | 0 | 0 | 0 | 0 | 0 | 0 | 0 | 0 | 0 | 0 | 0 | 0 | 0 | 0 | 0 | 0 | 0 | 0 | 0 | 0
Installation Project Overhead
[6 empty] | Installation Project Overhead Annually |  |  |  |  | 0 | 0 | 0 | 0 | 0 | 0 | 0 | 0 | 0 | 0 | 0 | 0 | 0 | 0 | 0 | 0 | 0 | 0 | 0 | 0 | 0 | 0 | 0 | 0 | 0 | 0 | 0 | 0 | 0 | 0
[6 empty] | Fraction of Installations |  |  |  |  | 0 | 0 | 0 | 0 | 0 | 0 | 0 | 0 | 0 | 0 | 0 | 0 | 0 | 0 | 0 | 0 | 0 | 0 | 0 | 0 | 0 | 0 | 0 | 0 | 0 | 0 | 0 | 0 | 0 | 0
[5 empty] | Total Installation Project Overhead | [5 empty] | 0 | 0 | 0 | 0 | 0 | 0 | 0 | 0 | 0 | 0 | 0 | 0 | 0 | 0 | 0 | 0 | 0 | 0 | 0 | 0 | 0 | 0 | 0 | 0 | 0 | 0 | 0 | 0 | 0 | 0
|  |  | Total Capital Expenditure | [7 empty] | 0 | 0 | 0 | 0 | 0 | 0 | 0 | 0 | 0 | 0 | 0 | 0 | 0 | 0 | 0 | 0 | 0 | 0 | 0 | 0 | 0 | 0 | 0 | 0 | 0 | 0 | 0 | 0 | 0 | 0
| Total | [9 empty] | 0 | 0 | 0 | 0 | 0 | 0 | 0 | 0 | 0 | 0 | 0 | 0 | 0 | 0 | 0 | 0 | 0 | 0 | 0 | 0 | 0 | 0 | 0 | 0 | 0 | 0 | 0 | 0 | 0 | 0
Capital Expenditure
Installation Cost
Installation Material Cost
Fixture Cost
[10 empty] | Fixture Cost Per Unit | 0 | 0 | 0 | 0 | 0 | 0 | 0 | 0 | 0 | 0 | 0 | 0 | 0 | 0 | 0 | 0 | 0 | 0 | 0 | 0 | 0 | 0 | 0 | 0 | 0 | 0 | 0 | 0 | 0 | 0
[10 empty] | Units Installed | 0 | 0 | 0 | 0 | 0 | 0 | 0 | 0 | 0 | 0 | 0 | 0 | 0 | 0 | 0 | 0 | 0 | 0 | 0 | 0 | 0 | 0 | 0 | 0 | 0 | 0 | 0 | 0 | 0 | 0
[9 empty] | Total Fixture Cost |  | 0 | 0 | 0 | 0 | 0 | 0 | 0 | 0 | 0 | 0 | 0 | 0 | 0 | 0 | 0 | 0 | 0 | 0 | 0 | 0 | 0 | 0 | 0 | 0 | 0 | 0 | 0 | 0 | 0 | 0
Fixture Tax
[10 empty] | Fixture Tax Per Unit | 0 | 0 | 0 | 0 | 0 | 0 | 0 | 0 | 0 | 0 | 0 | 0 | 0 | 0 | 0 | 0 | 0 | 0 | 0 | 0 | 0 | 0 | 0 | 0 | 0 | 0 | 0 | 0 | 0 | 0
[10 empty] | Units Installed | 0 | 0 | 0 | 0 | 0 | 0 | 0 | 0 | 0 | 0 | 0 | 0 | 0 | 0 | 0 | 0 | 0 | 0 | 0 | 0 | 0 | 0 | 0 | 0 | 0 | 0 | 0 | 0 | 0 | 0
[9 empty] | Total Fixture Tax |  | 0 | 0 | 0 | 0 | 0 | 0 | 0 | 0 | 0 | 0 | 0 | 0 | 0 | 0 | 0 | 0 | 0 | 0 | 0 | 0 | 0 | 0 | 0 | 0 | 0 | 0 | 0 | 0 | 0 | 0
[7 empty] | Total Installation Material Cost |  |  |  | 0 | 0 | 0 | 0 | 0 | 0 | 0 | 0 | 0 | 0 | 0 | 0 | 0 | 0 | 0 | 0 | 0 | 0 | 0 | 0 | 0 | 0 | 0 | 0 | 0 | 0 | 0 | 0 | 0 | 0
Installation Labor Cost
Installation Time (hrs)
[10 empty] | Installation Time Per Unit | 0 | 0 | 0 | 0 | 0 | 0 | 0 | 0 | 0 | 0 | 0 | 0 | 0 | 0 | 0 | 0 | 0 | 0 | 0 | 0 | 0 | 0 | 0 | 0 | 0 | 0 | 0 | 0 | 0 | 0
[10 empty] | Units Installed | 0 | 0 | 0 | 0 | 0 | 0 | 0 | 0 | 0 | 0 | 0 | 0 | 0 | 0 | 0 | 0 | 0 | 0 | 0 | 0 | 0 | 0 | 0 | 0 | 0 | 0 | 0 | 0 | 0 | 0
[9 empty] | Total Installation Time (hrs) |  | 0 | 0 | 0 | 0 | 0 | 0 | 0 | 0 | 0 | 0 | 0 | 0 | 0 | 0 | 0 | 0 | 0 | 0 | 0 | 0 | 0 | 0 | 0 | 0 | 0 | 0 | 0 | 0 | 0 | 0
[8 empty] | Labor Rate Per Hour |  |  | 0 | 0 | 0 | 0 | 0 | 0 | 0 | 0 | 0 | 0 | 0 | 0 | 0 | 0 | 0 | 0 | 0 | 0 | 0 | 0 | 0 | 0 | 0 | 0 | 0 | 0 | 0 | 0 | 0 | 0
[7 empty] | Total Installation Labor Cost |  |  |  | 0 | 0 | 0 | 0 | 0 | 0 | 0 | 0 | 0 | 0 | 0 | 0 | 0 | 0 | 0 | 0 | 0 | 0 | 0 | 0 | 0 | 0 | 0 | 0 | 0 | 0 | 0 | 0 | 0 | 0
Installation Vehicle Cost
Installation Time (hrs)
[10 empty] | Installation Time Per Unit | 0 | 0 | 0 | 0 | 0 | 0 | 0 | 0 | 0 | 0 | 0 | 0 | 0 | 0 | 0 | 0 | 0 | 0 | 0 | 0 | 0 | 0 | 0 | 0 | 0 | 0 | 0 | 0 | 0 | 0
[10 empty] | Units Installed | 0 | 0 | 0 | 0 | 0 | 0 | 0 | 0 | 0 | 0 | 0 | 0 | 0 | 0 | 0 | 0 | 0 | 0 | 0 | 0 | 0 | 0 | 0 | 0 | 0 | 0 | 0 | 0 | 0 | 0
[9 empty] | Total Installation Time (hrs) |  | 0 | 0 | 0 | 0 | 0 | 0 | 0 | 0 | 0 | 0 | 0 | 0 | 0 | 0 | 0 | 0 | 0 | 0 | 0 | 0 | 0 | 0 | 0 | 0 | 0 | 0 | 0 | 0 | 0 | 0
[8 empty] | Vehicle Rate Per Hour |  |  | 0 | 0 | 0 | 0 | 0 | 0 | 0 | 0 | 0 | 0 | 0 | 0 | 0 | 0 | 0 | 0 | 0 | 0 | 0 | 0 | 0 | 0 | 0 | 0 | 0 | 0 | 0 | 0 | 0 | 0
[7 empty] | Total Installation Vehicle Cost |  |  |  | 0 | 0 | 0 | 0 | 0 | 0 | 0 | 0 | 0 | 0 | 0 | 0 | 0 | 0 | 0 | 0 | 0 | 0 | 0 | 0 | 0 | 0 | 0 | 0 | 0 | 0 | 0 | 0 | 0 | 0
Installation Disposal Cost
[8 empty] | Disposal Cost Per Unit |  |  | 0 | 0 | 0 | 0 | 0 | 0 | 0 | 0 | 0 | 0 | 0 | 0 | 0 | 0 | 0 | 0 | 0 | 0 | 0 | 0 | 0 | 0 | 0 | 0 | 0 | 0 | 0 | 0 | 0 | 0
[8 empty] | Units Removed |  |  | 0 | 0 | 0 | 0 | 0 | 0 | 0 | 0 | 0 | 0 | 0 | 0 | 0 | 0 | 0 | 0 | 0 | 0 | 0 | 0 | 0 | 0 | 0 | 0 | 0 | 0 | 0 | 0 | 0 | 0
[7 empty] | Total Installation Disposal Cost |  |  |  | 0 | 0 | 0 | 0 | 0 | 0 | 0 | 0 | 0 | 0 | 0 | 0 | 0 | 0 | 0 | 0 | 0 | 0 | 0 | 0 | 0 | 0 | 0 | 0 | 0 | 0 | 0 | 0 | 0 | 0
[5 empty] | Total Installation Cost | [5 empty] | 0 | 0 | 0 | 0 | 0 | 0 | 0 | 0 | 0 | 0 | 0 | 0 | 0 | 0 | 0 | 0 | 0 | 0 | 0 | 0 | 0 | 0 | 0 | 0 | 0 | 0 | 0 | 0 | 0 | 0
Fixture Rebate
[6 empty] | Rebate Per Unit |  |  |  |  | 0 | 0 | 0 | 0 | 0 | 0 | 0 | 0 | 0 | 0 | 0 | 0 | 0 | 0 | 0 | 0 | 0 | 0 | 0 | 0 | 0 | 0 | 0 | 0 | 0 | 0 | 0 | 0 | 0 | 0
[6 empty] | Rebates Received |  |  |  |  | 0 | 0 | 0 | 0 | 0 | 0 | 0 | 0 | 0 | 0 | 0 | 0 | 0 | 0 | 0 | 0 | 0 | 0 | 0 | 0 | 0 | 0 | 0 | 0 | 0 | 0 | 0 | 0 | 0 | 0
[5 empty] | Total Fixture Rebate | [5 empty] | 0 | 0 | 0 | 0 | 0 | 0 | 0 | 0 | 0 | 0 | 0 | 0 | 0 | 0 | 0 | 0 | 0 | 0 | 0 | 0 | 0 | 0 | 0 | 0 | 0 | 0 | 0 | 0 | 0 | 0
Installation Project Overhead
[6 empty] | Installation Project Overhead Annually |  |  |  |  | 0 | 0 | 0 | 0 | 0 | 0 | 0 | 0 | 0 | 0 | 0 | 0 | 0 | 0 | 0 | 0 | 0 | 0 | 0 | 0 | 0 | 0 | 0 | 0 | 0 | 0 | 0 | 0 | 0 | 0
[6 empty] | Fraction of Installations |  |  |  |  | 0 | 0 | 0 | 0 | 0 | 0 | 0 | 0 | 0 | 0 | 0 | 0 | 0 | 0 | 0 | 0 | 0 | 0 | 0 | 0 | 0 | 0 | 0 | 0 | 0 | 0 | 0 | 0 | 0 | 0
[5 empty] | Total Installation Project Overhead | [5 empty] | 0 | 0 | 0 | 0 | 0 | 0 | 0 | 0 | 0 | 0 | 0 | 0 | 0 | 0 | 0 | 0 | 0 | 0 | 0 | 0 | 0 | 0 | 0 | 0 | 0 | 0 | 0 | 0 | 0 | 0
|  |  | Total Capital Expenditure | [7 empty] | 0 | 0 | 0 | 0 | 0 | 0 | 0 | 0 | 0 | 0 | 0 | 0 | 0 | 0 | 0 | 0 | 0 | 0 | 0 | 0 | 0 | 0 | 0 | 0 | 0 | 0 | 0 | 0 | 0 | 0
| Total | [9 empty] | 0 | 0 | 0 | 0 | 0 | 0 | 0 | 0 | 0 | 0 | 0 | 0 | 0 | 0 | 0 | 0 | 0 | 0 | 0 | 0 | 0 | 0 | 0 | 0 | 0 | 0 | 0 | 0 | 0 | 0
Capital Expenditure
Installation Cost
Installation Material Cost
Fixture Cost
[10 empty] | Fixture Cost Per Unit | 0 | 0 | 0 | 0 | 0 | 0 | 0 | 0 | 0 | 0 | 0 | 0 | 0 | 0 | 0 | 0 | 0 | 0 | 0 | 0 | 0 | 0 | 0 | 0 | 0 | 0 | 0 | 0 | 0 | 0
[10 empty] | Units Installed | 0 | 0 | 0 | 0 | 0 | 0 | 0 | 0 | 0 | 0 | 0 | 0 | 0 | 0 | 0 | 0 | 0 | 0 | 0 | 0 | 0 | 0 | 0 | 0 | 0 | 0 | 0 | 0 | 0 | 0
[9 empty] | Total Fixture Cost |  | 0 | 0 | 0 | 0 | 0 | 0 | 0 | 0 | 0 | 0 | 0 | 0 | 0 | 0 | 0 | 0 | 0 | 0 | 0 | 0 | 0 | 0 | 0 | 0 | 0 | 0 | 0 | 0 | 0 | 0
Fixture Tax
[10 empty] | Fixture Tax Per Unit | 0 | 0 | 0 | 0 | 0 | 0 | 0 | 0 | 0 | 0 | 0 | 0 | 0 | 0 | 0 | 0 | 0 | 0 | 0 | 0 | 0 | 0 | 0 | 0 | 0 | 0 | 0 | 0 | 0 | 0
[10 empty] | Units Installed | 0 | 0 | 0 | 0 | 0 | 0 | 0 | 0 | 0 | 0 | 0 | 0 | 0 | 0 | 0 | 0 | 0 | 0 | 0 | 0 | 0 | 0 | 0 | 0 | 0 | 0 | 0 | 0 | 0 | 0
[9 empty] | Total Fixture Tax |  | 0 | 0 | 0 | 0 | 0 | 0 | 0 | 0 | 0 | 0 | 0 | 0 | 0 | 0 | 0 | 0 | 0 | 0 | 0 | 0 | 0 | 0 | 0 | 0 | 0 | 0 | 0 | 0 | 0 | 0
[7 empty] | Total Installation Material Cost |  |  |  | 0 | 0 | 0 | 0 | 0 | 0 | 0 | 0 | 0 | 0 | 0 | 0 | 0 | 0 | 0 | 0 | 0 | 0 | 0 | 0 | 0 | 0 | 0 | 0 | 0 | 0 | 0 | 0 | 0 | 0
Installation Labor Cost
Installation Time (hrs)
[10 empty] | Installation Time Per Unit | 0 | 0 | 0 | 0 | 0 | 0 | 0 | 0 | 0 | 0 | 0 | 0 | 0 | 0 | 0 | 0 | 0 | 0 | 0 | 0 | 0 | 0 | 0 | 0 | 0 | 0 | 0 | 0 | 0 | 0
[10 empty] | Units Installed | 0 | 0 | 0 | 0 | 0 | 0 | 0 | 0 | 0 | 0 | 0 | 0 | 0 | 0 | 0 | 0 | 0 | 0 | 0 | 0 | 0 | 0 | 0 | 0 | 0 | 0 | 0 | 0 | 0 | 0
[9 empty] | Total Installation Time (hrs) |  | 0 | 0 | 0 | 0 | 0 | 0 | 0 | 0 | 0 | 0 | 0 | 0 | 0 | 0 | 0 | 0 | 0 | 0 | 0 | 0 | 0 | 0 | 0 | 0 | 0 | 0 | 0 | 0 | 0 | 0
[8 empty] | Labor Rate Per Hour |  |  | 0 | 0 | 0 | 0 | 0 | 0 | 0 | 0 | 0 | 0 | 0 | 0 | 0 | 0 | 0 | 0 | 0 | 0 | 0 | 0 | 0 | 0 | 0 | 0 | 0 | 0 | 0 | 0 | 0 | 0
[7 empty] | Total Installation Labor Cost |  |  |  | 0 | 0 | 0 | 0 | 0 | 0 | 0 | 0 | 0 | 0 | 0 | 0 | 0 | 0 | 0 | 0 | 0 | 0 | 0 | 0 | 0 | 0 | 0 | 0 | 0 | 0 | 0 | 0 | 0 | 0
Installation Vehicle Cost
Installation Time (hrs)
[10 empty] | Installation Time Per Unit | 0 | 0 | 0 | 0 | 0 | 0 | 0 | 0 | 0 | 0 | 0 | 0 | 0 | 0 | 0 | 0 | 0 | 0 | 0 | 0 | 0 | 0 | 0 | 0 | 0 | 0 | 0 | 0 | 0 | 0
[10 empty] | Units Installed | 0 | 0 | 0 | 0 | 0 | 0 | 0 | 0 | 0 | 0 | 0 | 0 | 0 | 0 | 0 | 0 | 0 | 0 | 0 | 0 | 0 | 0 | 0 | 0 | 0 | 0 | 0 | 0 | 0 | 0
[9 empty] | Total Installation Time (hrs) |  | 0 | 0 | 0 | 0 | 0 | 0 | 0 | 0 | 0 | 0 | 0 | 0 | 0 | 0 | 0 | 0 | 0 | 0 | 0 | 0 | 0 | 0 | 0 | 0 | 0 | 0 | 0 | 0 | 0 | 0
[8 empty] | Vehicle Rate Per Hour |  |  | 0 | 0 | 0 | 0 | 0 | 0 | 0 | 0 | 0 | 0 | 0 | 0 | 0 | 0 | 0 | 0 | 0 | 0 | 0 | 0 | 0 | 0 | 0 | 0 | 0 | 0 | 0 | 0 | 0 | 0
[7 empty] | Total Installation Vehicle Cost |  |  |  | 0 | 0 | 0 | 0 | 0 | 0 | 0 | 0 | 0 | 0 | 0 | 0 | 0 | 0 | 0 | 0 | 0 | 0 | 0 | 0 | 0 | 0 | 0 | 0 | 0 | 0 | 0 | 0 | 0 | 0
Installation Disposal Cost
[8 empty] | Disposal Cost Per Unit |  |  | 0 | 0 | 0 | 0 | 0 | 0 | 0 | 0 | 0 | 0 | 0 | 0 | 0 | 0 | 0 | 0 | 0 | 0 | 0 | 0 | 0 | 0 | 0 | 0 | 0 | 0 | 0 | 0 | 0 | 0
[8 empty] | Units Removed |  |  | 0 | 0 | 0 | 0 | 0 | 0 | 0 | 0 | 0 | 0 | 0 | 0 | 0 | 0 | 0 | 0 | 0 | 0 | 0 | 0 | 0 | 0 | 0 | 0 | 0 | 0 | 0 | 0 | 0 | 0
[7 empty] | Total Installation Disposal Cost |  |  |  | 0 | 0 | 0 | 0 | 0 | 0 | 0 | 0 | 0 | 0 | 0 | 0 | 0 | 0 | 0 | 0 | 0 | 0 | 0 | 0 | 0 | 0 | 0 | 0 | 0 | 0 | 0 | 0 | 0 | 0
[5 empty] | Total Installation Cost | [5 empty] | 0 | 0 | 0 | 0 | 0 | 0 | 0 | 0 | 0 | 0 | 0 | 0 | 0 | 0 | 0 | 0 | 0 | 0 | 0 | 0 | 0 | 0 | 0 | 0 | 0 | 0 | 0 | 0 | 0 | 0
Fixture Rebate
[6 empty] | Rebate Per Unit |  |  |  |  | 0 | 0 | 0 | 0 | 0 | 0 | 0 | 0 | 0 | 0 | 0 | 0 | 0 | 0 | 0 | 0 | 0 | 0 | 0 | 0 | 0 | 0 | 0 | 0 | 0 | 0 | 0 | 0 | 0 | 0
[6 empty] | Rebates Received |  |  |  |  | 0 | 0 | 0 | 0 | 0 | 0 | 0 | 0 | 0 | 0 | 0 | 0 | 0 | 0 | 0 | 0 | 0 | 0 | 0 | 0 | 0 | 0 | 0 | 0 | 0 | 0 | 0 | 0 | 0 | 0
[5 empty] | Total Fixture Rebate | [5 empty] | 0 | 0 | 0 | 0 | 0 | 0 | 0 | 0 | 0 | 0 | 0 | 0 | 0 | 0 | 0 | 0 | 0 | 0 | 0 | 0 | 0 | 0 | 0 | 0 | 0 | 0 | 0 | 0 | 0 | 0
Installation Project Overhead
[6 empty] | Installation Project Overhead Annually |  |  |  |  | 0 | 0 | 0 | 0 | 0 | 0 | 0 | 0 | 0 | 0 | 0 | 0 | 0 | 0 | 0 | 0 | 0 | 0 | 0 | 0 | 0 | 0 | 0 | 0 | 0 | 0 | 0 | 0 | 0 | 0
[6 empty] | Fraction of Installations |  |  |  |  | 0 | 0 | 0 | 0 | 0 | 0 | 0 | 0 | 0 | 0 | 0 | 0 | 0 | 0 | 0 | 0 | 0 | 0 | 0 | 0 | 0 | 0 | 0 | 0 | 0 | 0 | 0 | 0 | 0 | 0
[5 empty] | Total Installation Project Overhead | [5 empty] | 0 | 0 | 0 | 0 | 0 | 0 | 0 | 0 | 0 | 0 | 0 | 0 | 0 | 0 | 0 | 0 | 0 | 0 | 0 | 0 | 0 | 0 | 0 | 0 | 0 | 0 | 0 | 0 | 0 | 0
|  |  | Total Capital Expenditure | [7 empty] | 0 | 0 | 0 | 0 | 0 | 0 | 0 | 0 | 0 | 0 | 0 | 0 | 0 | 0 | 0 | 0 | 0 | 0 | 0 | 0 | 0 | 0 | 0 | 0 | 0 | 0 | 0 | 0 | 0 | 0
| Total | [9 empty] | 0 | 0 | 0 | 0 | 0 | 0 | 0 | 0 | 0 | 0 | 0 | 0 | 0 | 0 | 0 | 0 | 0 | 0 | 0 | 0 | 0 | 0 | 0 | 0 | 0 | 0 | 0 | 0 | 0 | 0
Capital Expenditure
Installation Cost
Installation Material Cost
Fixture Cost
[10 empty] | Fixture Cost Per Unit | 0 | 0 | 0 | 0 | 0 | 0 | 0 | 0 | 0 | 0 | 0 | 0 | 0 | 0 | 0 | 0 | 0 | 0 | 0 | 0 | 0 | 0 | 0 | 0 | 0 | 0 | 0 | 0 | 0 | 0
[10 empty] | Units Installed | 0 | 0 | 0 | 0 | 0 | 0 | 0 | 0 | 0 | 0 | 0 | 0 | 0 | 0 | 0 | 0 | 0 | 0 | 0 | 0 | 0 | 0 | 0 | 0 | 0 | 0 | 0 | 0 | 0 | 0
[9 empty] | Total Fixture Cost |  | 0 | 0 | 0 | 0 | 0 | 0 | 0 | 0 | 0 | 0 | 0 | 0 | 0 | 0 | 0 | 0 | 0 | 0 | 0 | 0 | 0 | 0 | 0 | 0 | 0 | 0 | 0 | 0 | 0 | 0
Fixture Tax
[10 empty] | Fixture Tax Per Unit | 0 | 0 | 0 | 0 | 0 | 0 | 0 | 0 | 0 | 0 | 0 | 0 | 0 | 0 | 0 | 0 | 0 | 0 | 0 | 0 | 0 | 0 | 0 | 0 | 0 | 0 | 0 | 0 | 0 | 0
[10 empty] | Units Installed | 0 | 0 | 0 | 0 | 0 | 0 | 0 | 0 | 0 | 0 | 0 | 0 | 0 | 0 | 0 | 0 | 0 | 0 | 0 | 0 | 0 | 0 | 0 | 0 | 0 | 0 | 0 | 0 | 0 | 0
[9 empty] | Total Fixture Tax |  | 0 | 0 | 0 | 0 | 0 | 0 | 0 | 0 | 0 | 0 | 0 | 0 | 0 | 0 | 0 | 0 | 0 | 0 | 0 | 0 | 0 | 0 | 0 | 0 | 0 | 0 | 0 | 0 | 0 | 0
[7 empty] | Total Installation Material Cost |  |  |  | 0 | 0 | 0 | 0 | 0 | 0 | 0 | 0 | 0 | 0 | 0 | 0 | 0 | 0 | 0 | 0 | 0 | 0 | 0 | 0 | 0 | 0 | 0 | 0 | 0 | 0 | 0 | 0 | 0 | 0
Installation Labor Cost
Installation Time (hrs)
[10 empty] | Installation Time Per Unit | 0 | 0 | 0 | 0 | 0 | 0 | 0 | 0 | 0 | 0 | 0 | 0 | 0 | 0 | 0 | 0 | 0 | 0 | 0 | 0 | 0 | 0 | 0 | 0 | 0 | 0 | 0 | 0 | 0 | 0
[10 empty] | Units Installed | 0 | 0 | 0 | 0 | 0 | 0 | 0 | 0 | 0 | 0 | 0 | 0 | 0 | 0 | 0 | 0 | 0 | 0 | 0 | 0 | 0 | 0 | 0 | 0 | 0 | 0 | 0 | 0 | 0 | 0
[9 empty] | Total Installation Time (hrs) |  | 0 | 0 | 0 | 0 | 0 | 0 | 0 | 0 | 0 | 0 | 0 | 0 | 0 | 0 | 0 | 0 | 0 | 0 | 0 | 0 | 0 | 0 | 0 | 0 | 0 | 0 | 0 | 0 | 0 | 0
[8 empty] | Labor Rate Per Hour |  |  | 0 | 0 | 0 | 0 | 0 | 0 | 0 | 0 | 0 | 0 | 0 | 0 | 0 | 0 | 0 | 0 | 0 | 0 | 0 | 0 | 0 | 0 | 0 | 0 | 0 | 0 | 0 | 0 | 0 | 0
[7 empty] | Total Installation Labor Cost |  |  |  | 0 | 0 | 0 | 0 | 0 | 0 | 0 | 0 | 0 | 0 | 0 | 0 | 0 | 0 | 0 | 0 | 0 | 0 | 0 | 0 | 0 | 0 | 0 | 0 | 0 | 0 | 0 | 0 | 0 | 0
Installation Vehicle Cost
Installation Time (hrs)
[10 empty] | Installation Time Per Unit | 0 | 0 | 0 | 0 | 0 | 0 | 0 | 0 | 0 | 0 | 0 | 0 | 0 | 0 | 0 | 0 | 0 | 0 | 0 | 0 | 0 | 0 | 0 | 0 | 0 | 0 | 0 | 0 | 0 | 0
[10 empty] | Units Installed | 0 | 0 | 0 | 0 | 0 | 0 | 0 | 0 | 0 | 0 | 0 | 0 | 0 | 0 | 0 | 0 | 0 | 0 | 0 | 0 | 0 | 0 | 0 | 0 | 0 | 0 | 0 | 0 | 0 | 0
[9 empty] | Total Installation Time (hrs) |  | 0 | 0 | 0 | 0 | 0 | 0 | 0 | 0 | 0 | 0 | 0 | 0 | 0 | 0 | 0 | 0 | 0 | 0 | 0 | 0 | 0 | 0 | 0 | 0 | 0 | 0 | 0 | 0 | 0 | 0
[8 empty] | Vehicle Rate Per Hour |  |  | 0 | 0 | 0 | 0 | 0 | 0 | 0 | 0 | 0 | 0 | 0 | 0 | 0 | 0 | 0 | 0 | 0 | 0 | 0 | 0 | 0 | 0 | 0 | 0 | 0 | 0 | 0 | 0 | 0 | 0
[7 empty] | Total Installation Vehicle Cost |  |  |  | 0 | 0 | 0 | 0 | 0 | 0 | 0 | 0 | 0 | 0 | 0 | 0 | 0 | 0 | 0 | 0 | 0 | 0 | 0 | 0 | 0 | 0 | 0 | 0 | 0 | 0 | 0 | 0 | 0 | 0
Installation Disposal Cost
[8 empty] | Disposal Cost Per Unit |  |  | 0 | 0 | 0 | 0 | 0 | 0 | 0 | 0 | 0 | 0 | 0 | 0 | 0 | 0 | 0 | 0 | 0 | 0 | 0 | 0 | 0 | 0 | 0 | 0 | 0 | 0 | 0 | 0 | 0 | 0
[8 empty] | Units Removed |  |  | 0 | 0 | 0 | 0 | 0 | 0 | 0 | 0 | 0 | 0 | 0 | 0 | 0 | 0 | 0 | 0 | 0 | 0 | 0 | 0 | 0 | 0 | 0 | 0 | 0 | 0 | 0 | 0 | 0 | 0
[7 empty] | Total Installation Disposal Cost |  |  |  | 0 | 0 | 0 | 0 | 0 | 0 | 0 | 0 | 0 | 0 | 0 | 0 | 0 | 0 | 0 | 0 | 0 | 0 | 0 | 0 | 0 | 0 | 0 | 0 | 0 | 0 | 0 | 0 | 0 | 0
[5 empty] | Total Installation Cost | [5 empty] | 0 | 0 | 0 | 0 | 0 | 0 | 0 | 0 | 0 | 0 | 0 | 0 | 0 | 0 | 0 | 0 | 0 | 0 | 0 | 0 | 0 | 0 | 0 | 0 | 0 | 0 | 0 | 0 | 0 | 0
Fixture Rebate
[6 empty] | Rebate Per Unit |  |  |  |  | 0 | 0 | 0 | 0 | 0 | 0 | 0 | 0 | 0 | 0 | 0 | 0 | 0 | 0 | 0 | 0 | 0 | 0 | 0 | 0 | 0 | 0 | 0 | 0 | 0 | 0 | 0 | 0 | 0 | 0
[6 empty] | Rebates Received |  |  |  |  | 0 | 0 | 0 | 0 | 0 | 0 | 0 | 0 | 0 | 0 | 0 | 0 | 0 | 0 | 0 | 0 | 0 | 0 | 0 | 0 | 0 | 0 | 0 | 0 | 0 | 0 | 0 | 0 | 0 | 0
[5 empty] | Total Fixture Rebate | [5 empty] | 0 | 0 | 0 | 0 | 0 | 0 | 0 | 0 | 0 | 0 | 0 | 0 | 0 | 0 | 0 | 0 | 0 | 0 | 0 | 0 | 0 | 0 | 0 | 0 | 0 | 0 | 0 | 0 | 0 | 0
Installation Project Overhead
[6 empty] | Installation Project Overhead Annually |  |  |  |  | 0 | 0 | 0 | 0 | 0 | 0 | 0 | 0 | 0 | 0 | 0 | 0 | 0 | 0 | 0 | 0 | 0 | 0 | 0 | 0 | 0 | 0 | 0 | 0 | 0 | 0 | 0 | 0 | 0 | 0
[6 empty] | Fraction of Installations |  |  |  |  | 0 | 0 | 0 | 0 | 0 | 0 | 0 | 0 | 0 | 0 | 0 | 0 | 0 | 0 | 0 | 0 | 0 | 0 | 0 | 0 | 0 | 0 | 0 | 0 | 0 | 0 | 0 | 0 | 0 | 0
[5 empty] | Total Installation Project Overhead | [5 empty] | 0 | 0 | 0 | 0 | 0 | 0 | 0 | 0 | 0 | 0 | 0 | 0 | 0 | 0 | 0 | 0 | 0 | 0 | 0 | 0 | 0 | 0 | 0 | 0 | 0 | 0 | 0 | 0 | 0 | 0
|  |  | Total Capital Expenditure | [7 empty] | 0 | 0 | 0 | 0 | 0 | 0 | 0 | 0 | 0 | 0 | 0 | 0 | 0 | 0 | 0 | 0 | 0 | 0 | 0 | 0 | 0 | 0 | 0 | 0 | 0 | 0 | 0 | 0 | 0 | 0
| Total | [9 empty] | 0 | 0 | 0 | 0 | 0 | 0 | 0 | 0 | 0 | 0 | 0 | 0 | 0 | 0 | 0 | 0 | 0 | 0 | 0 | 0 | 0 | 0 | 0 | 0 | 0 | 0 | 0 | 0 | 0 | 0
Capital Expenditure
Installation Cost
Installation Material Cost
Fixture Cost
[10 empty] | Fixture Cost Per Unit | 0 | 0 | 0 | 0 | 0 | 0 | 0 | 0 | 0 | 0 | 0 | 0 | 0 | 0 | 0 | 0 | 0 | 0 | 0 | 0 | 0 | 0 | 0 | 0 | 0 | 0 | 0 | 0 | 0 | 0
[10 empty] | Units Installed | 0 | 0 | 0 | 0 | 0 | 0 | 0 | 0 | 0 | 0 | 0 | 0 | 0 | 0 | 0 | 0 | 0 | 0 | 0 | 0 | 0 | 0 | 0 | 0 | 0 | 0 | 0 | 0 | 0 | 0
[9 empty] | Total Fixture Cost |  | 0 | 0 | 0 | 0 | 0 | 0 | 0 | 0 | 0 | 0 | 0 | 0 | 0 | 0 | 0 | 0 | 0 | 0 | 0 | 0 | 0 | 0 | 0 | 0 | 0 | 0 | 0 | 0 | 0 | 0
Fixture Tax
[10 empty] | Fixture Tax Per Unit | 0 | 0 | 0 | 0 | 0 | 0 | 0 | 0 | 0 | 0 | 0 | 0 | 0 | 0 | 0 | 0 | 0 | 0 | 0 | 0 | 0 | 0 | 0 | 0 | 0 | 0 | 0 | 0 | 0 | 0
[10 empty] | Units Installed | 0 | 0 | 0 | 0 | 0 | 0 | 0 | 0 | 0 | 0 | 0 | 0 | 0 | 0 | 0 | 0 | 0 | 0 | 0 | 0 | 0 | 0 | 0 | 0 | 0 | 0 | 0 | 0 | 0 | 0
[9 empty] | Total Fixture Tax |  | 0 | 0 | 0 | 0 | 0 | 0 | 0 | 0 | 0 | 0 | 0 | 0 | 0 | 0 | 0 | 0 | 0 | 0 | 0 | 0 | 0 | 0 | 0 | 0 | 0 | 0 | 0 | 0 | 0 | 0
[7 empty] | Total Installation Material Cost |  |  |  | 0 | 0 | 0 | 0 | 0 | 0 | 0 | 0 | 0 | 0 | 0 | 0 | 0 | 0 | 0 | 0 | 0 | 0 | 0 | 0 | 0 | 0 | 0 | 0 | 0 | 0 | 0 | 0 | 0 | 0
Installation Labor Cost
Installation Time (hrs)
[10 empty] | Installation Time Per Unit | 0 | 0 | 0 | 0 | 0 | 0 | 0 | 0 | 0 | 0 | 0 | 0 | 0 | 0 | 0 | 0 | 0 | 0 | 0 | 0 | 0 | 0 | 0 | 0 | 0 | 0 | 0 | 0 | 0 | 0
[10 empty] | Units Installed | 0 | 0 | 0 | 0 | 0 | 0 | 0 | 0 | 0 | 0 | 0 | 0 | 0 | 0 | 0 | 0 | 0 | 0 | 0 | 0 | 0 | 0 | 0 | 0 | 0 | 0 | 0 | 0 | 0 | 0
[9 empty] | Total Installation Time (hrs) |  | 0 | 0 | 0 | 0 | 0 | 0 | 0 | 0 | 0 | 0 | 0 | 0 | 0 | 0 | 0 | 0 | 0 | 0 | 0 | 0 | 0 | 0 | 0 | 0 | 0 | 0 | 0 | 0 | 0 | 0
[8 empty] | Labor Rate Per Hour |  |  | 0 | 0 | 0 | 0 | 0 | 0 | 0 | 0 | 0 | 0 | 0 | 0 | 0 | 0 | 0 | 0 | 0 | 0 | 0 | 0 | 0 | 0 | 0 | 0 | 0 | 0 | 0 | 0 | 0 | 0
[7 empty] | Total Installation Labor Cost |  |  |  | 0 | 0 | 0 | 0 | 0 | 0 | 0 | 0 | 0 | 0 | 0 | 0 | 0 | 0 | 0 | 0 | 0 | 0 | 0 | 0 | 0 | 0 | 0 | 0 | 0 | 0 | 0 | 0 | 0 | 0
Installation Vehicle Cost
Installation Time (hrs)
[10 empty] | Installation Time Per Unit | 0 | 0 | 0 | 0 | 0 | 0 | 0 | 0 | 0 | 0 | 0 | 0 | 0 | 0 | 0 | 0 | 0 | 0 | 0 | 0 | 0 | 0 | 0 | 0 | 0 | 0 | 0 | 0 | 0 | 0
[10 empty] | Units Installed | 0 | 0 | 0 | 0 | 0 | 0 | 0 | 0 | 0 | 0 | 0 | 0 | 0 | 0 | 0 | 0 | 0 | 0 | 0 | 0 | 0 | 0 | 0 | 0 | 0 | 0 | 0 | 0 | 0 | 0
[9 empty] | Total Installation Time (hrs) |  | 0 | 0 | 0 | 0 | 0 | 0 | 0 | 0 | 0 | 0 | 0 | 0 | 0 | 0 | 0 | 0 | 0 | 0 | 0 | 0 | 0 | 0 | 0 | 0 | 0 | 0 | 0 | 0 | 0 | 0
[8 empty] | Vehicle Rate Per Hour |  |  | 0 | 0 | 0 | 0 | 0 | 0 | 0 | 0 | 0 | 0 | 0 | 0 | 0 | 0 | 0 | 0 | 0 | 0 | 0 | 0 | 0 | 0 | 0 | 0 | 0 | 0 | 0 | 0 | 0 | 0
[7 empty] | Total Installation Vehicle Cost |  |  |  | 0 | 0 | 0 | 0 | 0 | 0 | 0 | 0 | 0 | 0 | 0 | 0 | 0 | 0 | 0 | 0 | 0 | 0 | 0 | 0 | 0 | 0 | 0 | 0 | 0 | 0 | 0 | 0 | 0 | 0
Installation Disposal Cost
[8 empty] | Disposal Cost Per Unit |  |  | 0 | 0 | 0 | 0 | 0 | 0 | 0 | 0 | 0 | 0 | 0 | 0 | 0 | 0 | 0 | 0 | 0 | 0 | 0 | 0 | 0 | 0 | 0 | 0 | 0 | 0 | 0 | 0 | 0 | 0
[8 empty] | Units Removed |  |  | 0 | 0 | 0 | 0 | 0 | 0 | 0 | 0 | 0 | 0 | 0 | 0 | 0 | 0 | 0 | 0 | 0 | 0 | 0 | 0 | 0 | 0 | 0 | 0 | 0 | 0 | 0 | 0 | 0 | 0
[7 empty] | Total Installation Disposal Cost |  |  |  | 0 | 0 | 0 | 0 | 0 | 0 | 0 | 0 | 0 | 0 | 0 | 0 | 0 | 0 | 0 | 0 | 0 | 0 | 0 | 0 | 0 | 0 | 0 | 0 | 0 | 0 | 0 | 0 | 0 | 0
[5 empty] | Total Installation Cost | [5 empty] | 0 | 0 | 0 | 0 | 0 | 0 | 0 | 0 | 0 | 0 | 0 | 0 | 0 | 0 | 0 | 0 | 0 | 0 | 0 | 0 | 0 | 0 | 0 | 0 | 0 | 0 | 0 | 0 | 0 | 0
Fixture Rebate
[6 empty] | Rebate Per Unit |  |  |  |  | 0 | 0 | 0 | 0 | 0 | 0 | 0 | 0 | 0 | 0 | 0 | 0 | 0 | 0 | 0 | 0 | 0 | 0 | 0 | 0 | 0 | 0 | 0 | 0 | 0 | 0 | 0 | 0 | 0 | 0
[6 empty] | Rebates Received |  |  |  |  | 0 | 0 | 0 | 0 | 0 | 0 | 0 | 0 | 0 | 0 | 0 | 0 | 0 | 0 | 0 | 0 | 0 | 0 | 0 | 0 | 0 | 0 | 0 | 0 | 0 | 0 | 0 | 0 | 0 | 0
[5 empty] | Total Fixture Rebate | [5 empty] | 0 | 0 | 0 | 0 | 0 | 0 | 0 | 0 | 0 | 0 | 0 | 0 | 0 | 0 | 0 | 0 | 0 | 0 | 0 | 0 | 0 | 0 | 0 | 0 | 0 | 0 | 0 | 0 | 0 | 0
Installation Project Overhead
[6 empty] | Installation Project Overhead Annually |  |  |  |  | 0 | 0 | 0 | 0 | 0 | 0 | 0 | 0 | 0 | 0 | 0 | 0 | 0 | 0 | 0 | 0 | 0 | 0 | 0 | 0 | 0 | 0 | 0 | 0 | 0 | 0 | 0 | 0 | 0 | 0
[6 empty] | Fraction of Installations |  |  |  |  | 0 | 0 | 0 | 0 | 0 | 0 | 0 | 0 | 0 | 0 | 0 | 0 | 0 | 0 | 0 | 0 | 0 | 0 | 0 | 0 | 0 | 0 | 0 | 0 | 0 | 0 | 0 | 0 | 0 | 0
[5 empty] | Total Installation Project Overhead | [5 empty] | 0 | 0 | 0 | 0 | 0 | 0 | 0 | 0 | 0 | 0 | 0 | 0 | 0 | 0 | 0 | 0 | 0 | 0 | 0 | 0 | 0 | 0 | 0 | 0 | 0 | 0 | 0 | 0 | 0 | 0
|  |  | Total Capital Expenditure | [7 empty] | 0 | 0 | 0 | 0 | 0 | 0 | 0 | 0 | 0 | 0 | 0 | 0 | 0 | 0 | 0 | 0 | 0 | 0 | 0 | 0 | 0 | 0 | 0 | 0 | 0 | 0 | 0 | 0 | 0 | 0
| Total | [9 empty] | 0 | 0 | 0 | 0 | 0 | 0 | 0 | 0 | 0 | 0 | 0 | 0 | 0 | 0 | 0 | 0 | 0 | 0 | 0 | 0 | 0 | 0 | 0 | 0 | 0 | 0 | 0 | 0 | 0 | 0
Capital Expenditure
Installation Cost
Installation Material Cost
Fixture Cost
[10 empty] | Fixture Cost Per Unit | 0 | 0 | 0 | 0 | 0 | 0 | 0 | 0 | 0 | 0 | 0 | 0 | 0 | 0 | 0 | 0 | 0 | 0 | 0 | 0 | 0 | 0 | 0 | 0 | 0 | 0 | 0 | 0 | 0 | 0
[10 empty] | Units Installed | 0 | 0 | 0 | 0 | 0 | 0 | 0 | 0 | 0 | 0 | 0 | 0 | 0 | 0 | 0 | 0 | 0 | 0 | 0 | 0 | 0 | 0 | 0 | 0 | 0 | 0 | 0 | 0 | 0 | 0
[9 empty] | Total Fixture Cost |  | 0 | 0 | 0 | 0 | 0 | 0 | 0 | 0 | 0 | 0 | 0 | 0 | 0 | 0 | 0 | 0 | 0 | 0 | 0 | 0 | 0 | 0 | 0 | 0 | 0 | 0 | 0 | 0 | 0 | 0
Fixture Tax
[10 empty] | Fixture Tax Per Unit | 0 | 0 | 0 | 0 | 0 | 0 | 0 | 0 | 0 | 0 | 0 | 0 | 0 | 0 | 0 | 0 | 0 | 0 | 0 | 0 | 0 | 0 | 0 | 0 | 0 | 0 | 0 | 0 | 0 | 0
[10 empty] | Units Installed | 0 | 0 | 0 | 0 | 0 | 0 | 0 | 0 | 0 | 0 | 0 | 0 | 0 | 0 | 0 | 0 | 0 | 0 | 0 | 0 | 0 | 0 | 0 | 0 | 0 | 0 | 0 | 0 | 0 | 0
[9 empty] | Total Fixture Tax |  | 0 | 0 | 0 | 0 | 0 | 0 | 0 | 0 | 0 | 0 | 0 | 0 | 0 | 0 | 0 | 0 | 0 | 0 | 0 | 0 | 0 | 0 | 0 | 0 | 0 | 0 | 0 | 0 | 0 | 0
[7 empty] | Total Installation Material Cost |  |  |  | 0 | 0 | 0 | 0 | 0 | 0 | 0 | 0 | 0 | 0 | 0 | 0 | 0 | 0 | 0 | 0 | 0 | 0 | 0 | 0 | 0 | 0 | 0 | 0 | 0 | 0 | 0 | 0 | 0 | 0
Installation Labor Cost
Installation Time (hrs)
[10 empty] | Installation Time Per Unit | 0 | 0 | 0 | 0 | 0 | 0 | 0 | 0 | 0 | 0 | 0 | 0 | 0 | 0 | 0 | 0 | 0 | 0 | 0 | 0 | 0 | 0 | 0 | 0 | 0 | 0 | 0 | 0 | 0 | 0
[10 empty] | Units Installed | 0 | 0 | 0 | 0 | 0 | 0 | 0 | 0 | 0 | 0 | 0 | 0 | 0 | 0 | 0 | 0 | 0 | 0 | 0 | 0 | 0 | 0 | 0 | 0 | 0 | 0 | 0 | 0 | 0 | 0
[9 empty] | Total Installation Time (hrs) |  | 0 | 0 | 0 | 0 | 0 | 0 | 0 | 0 | 0 | 0 | 0 | 0 | 0 | 0 | 0 | 0 | 0 | 0 | 0 | 0 | 0 | 0 | 0 | 0 | 0 | 0 | 0 | 0 | 0 | 0
[8 empty] | Labor Rate Per Hour |  |  | 0 | 0 | 0 | 0 | 0 | 0 | 0 | 0 | 0 | 0 | 0 | 0 | 0 | 0 | 0 | 0 | 0 | 0 | 0 | 0 | 0 | 0 | 0 | 0 | 0 | 0 | 0 | 0 | 0 | 0
[7 empty] | Total Installation Labor Cost |  |  |  | 0 | 0 | 0 | 0 | 0 | 0 | 0 | 0 | 0 | 0 | 0 | 0 | 0 | 0 | 0 | 0 | 0 | 0 | 0 | 0 | 0 | 0 | 0 | 0 | 0 | 0 | 0 | 0 | 0 | 0
Installation Vehicle Cost
Installation Time (hrs)
[10 empty] | Installation Time Per Unit | 0 | 0 | 0 | 0 | 0 | 0 | 0 | 0 | 0 | 0 | 0 | 0 | 0 | 0 | 0 | 0 | 0 | 0 | 0 | 0 | 0 | 0 | 0 | 0 | 0 | 0 | 0 | 0 | 0 | 0
[10 empty] | Units Installed | 0 | 0 | 0 | 0 | 0 | 0 | 0 | 0 | 0 | 0 | 0 | 0 | 0 | 0 | 0 | 0 | 0 | 0 | 0 | 0 | 0 | 0 | 0 | 0 | 0 | 0 | 0 | 0 | 0 | 0
[9 empty] | Total Installation Time (hrs) |  | 0 | 0 | 0 | 0 | 0 | 0 | 0 | 0 | 0 | 0 | 0 | 0 | 0 | 0 | 0 | 0 | 0 | 0 | 0 | 0 | 0 | 0 | 0 | 0 | 0 | 0 | 0 | 0 | 0 | 0
[8 empty] | Vehicle Rate Per Hour |  |  | 0 | 0 | 0 | 0 | 0 | 0 | 0 | 0 | 0 | 0 | 0 | 0 | 0 | 0 | 0 | 0 | 0 | 0 | 0 | 0 | 0 | 0 | 0 | 0 | 0 | 0 | 0 | 0 | 0 | 0
[7 empty] | Total Installation Vehicle Cost |  |  |  | 0 | 0 | 0 | 0 | 0 | 0 | 0 | 0 | 0 | 0 | 0 | 0 | 0 | 0 | 0 | 0 | 0 | 0 | 0 | 0 | 0 | 0 | 0 | 0 | 0 | 0 | 0 | 0 | 0 | 0
Installation Disposal Cost
[8 empty] | Disposal Cost Per Unit |  |  | 0 | 0 | 0 | 0 | 0 | 0 | 0 | 0 | 0 | 0 | 0 | 0 | 0 | 0 | 0 | 0 | 0 | 0 | 0 | 0 | 0 | 0 | 0 | 0 | 0 | 0 | 0 | 0 | 0 | 0
[8 empty] | Units Removed |  |  | 0 | 0 | 0 | 0 | 0 | 0 | 0 | 0 | 0 | 0 | 0 | 0 | 0 | 0 | 0 | 0 | 0 | 0 | 0 | 0 | 0 | 0 | 0 | 0 | 0 | 0 | 0 | 0 | 0 | 0
[7 empty] | Total Installation Disposal Cost |  |  |  | 0 | 0 | 0 | 0 | 0 | 0 | 0 | 0 | 0 | 0 | 0 | 0 | 0 | 0 | 0 | 0 | 0 | 0 | 0 | 0 | 0 | 0 | 0 | 0 | 0 | 0 | 0 | 0 | 0 | 0
[5 empty] | Total Installation Cost | [5 empty] | 0 | 0 | 0 | 0 | 0 | 0 | 0 | 0 | 0 | 0 | 0 | 0 | 0 | 0 | 0 | 0 | 0 | 0 | 0 | 0 | 0 | 0 | 0 | 0 | 0 | 0 | 0 | 0 | 0 | 0
Fixture Rebate
[6 empty] | Rebate Per Unit |  |  |  |  | 0 | 0 | 0 | 0 | 0 | 0 | 0 | 0 | 0 | 0 | 0 | 0 | 0 | 0 | 0 | 0 | 0 | 0 | 0 | 0 | 0 | 0 | 0 | 0 | 0 | 0 | 0 | 0 | 0 | 0
[6 empty] | Rebates Received |  |  |  |  | 0 | 0 | 0 | 0 | 0 | 0 | 0 | 0 | 0 | 0 | 0 | 0 | 0 | 0 | 0 | 0 | 0 | 0 | 0 | 0 | 0 | 0 | 0 | 0 | 0 | 0 | 0 | 0 | 0 | 0
[5 empty] | Total Fixture Rebate | [5 empty] | 0 | 0 | 0 | 0 | 0 | 0 | 0 | 0 | 0 | 0 | 0 | 0 | 0 | 0 | 0 | 0 | 0 | 0 | 0 | 0 | 0 | 0 | 0 | 0 | 0 | 0 | 0 | 0 | 0 | 0
Installation Project Overhead
[6 empty] | Installation Project Overhead Annually |  |  |  |  | 0 | 0 | 0 | 0 | 0 | 0 | 0 | 0 | 0 | 0 | 0 | 0 | 0 | 0 | 0 | 0 | 0 | 0 | 0 | 0 | 0 | 0 | 0 | 0 | 0 | 0 | 0 | 0 | 0 | 0
[6 empty] | Fraction of Installations |  |  |  |  | 0 | 0 | 0 | 0 | 0 | 0 | 0 | 0 | 0 | 0 | 0 | 0 | 0 | 0 | 0 | 0 | 0 | 0 | 0 | 0 | 0 | 0 | 0 | 0 | 0 | 0 | 0 | 0 | 0 | 0
[5 empty] | Total Installation Project Overhead | [5 empty] | 0 | 0 | 0 | 0 | 0 | 0 | 0 | 0 | 0 | 0 | 0 | 0 | 0 | 0 | 0 | 0 | 0 | 0 | 0 | 0 | 0 | 0 | 0 | 0 | 0 | 0 | 0 | 0 | 0 | 0
|  |  | Total Capital Expenditure | [7 empty] | 0 | 0 | 0 | 0 | 0 | 0 | 0 | 0 | 0 | 0 | 0 | 0 | 0 | 0 | 0 | 0 | 0 | 0 | 0 | 0 | 0 | 0 | 0 | 0 | 0 | 0 | 0 | 0 | 0 | 0
| Total | [9 empty] | 0 | 0 | 0 | 0 | 0 | 0 | 0 | 0 | 0 | 0 | 0 | 0 | 0 | 0 | 0 | 0 | 0 | 0 | 0 | 0 | 0 | 0 | 0 | 0 | 0 | 0 | 0 | 0 | 0 | 0
Capital Expenditure
Installation Cost
Installation Material Cost
Fixture Cost
[10 empty] | Fixture Cost Per Unit | 0 | 0 | 0 | 0 | 0 | 0 | 0 | 0 | 0 | 0 | 0 | 0 | 0 | 0 | 0 | 0 | 0 | 0 | 0 | 0 | 0 | 0 | 0 | 0 | 0 | 0 | 0 | 0 | 0 | 0
[10 empty] | Units Installed | 0 | 0 | 0 | 0 | 0 | 0 | 0 | 0 | 0 | 0 | 0 | 0 | 0 | 0 | 0 | 0 | 0 | 0 | 0 | 0 | 0 | 0 | 0 | 0 | 0 | 0 | 0 | 0 | 0 | 0
[9 empty] | Total Fixture Cost |  | 0 | 0 | 0 | 0 | 0 | 0 | 0 | 0 | 0 | 0 | 0 | 0 | 0 | 0 | 0 | 0 | 0 | 0 | 0 | 0 | 0 | 0 | 0 | 0 | 0 | 0 | 0 | 0 | 0 | 0
Fixture Tax
[10 empty] | Fixture Tax Per Unit | 0 | 0 | 0 | 0 | 0 | 0 | 0 | 0 | 0 | 0 | 0 | 0 | 0 | 0 | 0 | 0 | 0 | 0 | 0 | 0 | 0 | 0 | 0 | 0 | 0 | 0 | 0 | 0 | 0 | 0
[10 empty] | Units Installed | 0 | 0 | 0 | 0 | 0 | 0 | 0 | 0 | 0 | 0 | 0 | 0 | 0 | 0 | 0 | 0 | 0 | 0 | 0 | 0 | 0 | 0 | 0 | 0 | 0 | 0 | 0 | 0 | 0 | 0
[9 empty] | Total Fixture Tax |  | 0 | 0 | 0 | 0 | 0 | 0 | 0 | 0 | 0 | 0 | 0 | 0 | 0 | 0 | 0 | 0 | 0 | 0 | 0 | 0 | 0 | 0 | 0 | 0 | 0 | 0 | 0 | 0 | 0 | 0
[7 empty] | Total Installation Material Cost |  |  |  | 0 | 0 | 0 | 0 | 0 | 0 | 0 | 0 | 0 | 0 | 0 | 0 | 0 | 0 | 0 | 0 | 0 | 0 | 0 | 0 | 0 | 0 | 0 | 0 | 0 | 0 | 0 | 0 | 0 | 0
Installation Labor Cost
Installation Time (hrs)
[10 empty] | Installation Time Per Unit | 0 | 0 | 0 | 0 | 0 | 0 | 0 | 0 | 0 | 0 | 0 | 0 | 0 | 0 | 0 | 0 | 0 | 0 | 0 | 0 | 0 | 0 | 0 | 0 | 0 | 0 | 0 | 0 | 0 | 0
[10 empty] | Units Installed | 0 | 0 | 0 | 0 | 0 | 0 | 0 | 0 | 0 | 0 | 0 | 0 | 0 | 0 | 0 | 0 | 0 | 0 | 0 | 0 | 0 | 0 | 0 | 0 | 0 | 0 | 0 | 0 | 0 | 0
[9 empty] | Total Installation Time (hrs) |  | 0 | 0 | 0 | 0 | 0 | 0 | 0 | 0 | 0 | 0 | 0 | 0 | 0 | 0 | 0 | 0 | 0 | 0 | 0 | 0 | 0 | 0 | 0 | 0 | 0 | 0 | 0 | 0 | 0 | 0
[8 empty] | Labor Rate Per Hour |  |  | 0 | 0 | 0 | 0 | 0 | 0 | 0 | 0 | 0 | 0 | 0 | 0 | 0 | 0 | 0 | 0 | 0 | 0 | 0 | 0 | 0 | 0 | 0 | 0 | 0 | 0 | 0 | 0 | 0 | 0
[7 empty] | Total Installation Labor Cost |  |  |  | 0 | 0 | 0 | 0 | 0 | 0 | 0 | 0 | 0 | 0 | 0 | 0 | 0 | 0 | 0 | 0 | 0 | 0 | 0 | 0 | 0 | 0 | 0 | 0 | 0 | 0 | 0 | 0 | 0 | 0
Installation Vehicle Cost
Installation Time (hrs)
[10 empty] | Installation Time Per Unit | 0 | 0 | 0 | 0 | 0 | 0 | 0 | 0 | 0 | 0 | 0 | 0 | 0 | 0 | 0 | 0 | 0 | 0 | 0 | 0 | 0 | 0 | 0 | 0 | 0 | 0 | 0 | 0 | 0 | 0
[10 empty] | Units Installed | 0 | 0 | 0 | 0 | 0 | 0 | 0 | 0 | 0 | 0 | 0 | 0 | 0 | 0 | 0 | 0 | 0 | 0 | 0 | 0 | 0 | 0 | 0 | 0 | 0 | 0 | 0 | 0 | 0 | 0
[9 empty] | Total Installation Time (hrs) |  | 0 | 0 | 0 | 0 | 0 | 0 | 0 | 0 | 0 | 0 | 0 | 0 | 0 | 0 | 0 | 0 | 0 | 0 | 0 | 0 | 0 | 0 | 0 | 0 | 0 | 0 | 0 | 0 | 0 | 0
[8 empty] | Vehicle Rate Per Hour |  |  | 0 | 0 | 0 | 0 | 0 | 0 | 0 | 0 | 0 | 0 | 0 | 0 | 0 | 0 | 0 | 0 | 0 | 0 | 0 | 0 | 0 | 0 | 0 | 0 | 0 | 0 | 0 | 0 | 0 | 0
[7 empty] | Total Installation Vehicle Cost |  |  |  | 0 | 0 | 0 | 0 | 0 | 0 | 0 | 0 | 0 | 0 | 0 | 0 | 0 | 0 | 0 | 0 | 0 | 0 | 0 | 0 | 0 | 0 | 0 | 0 | 0 | 0 | 0 | 0 | 0 | 0
Installation Disposal Cost
[8 empty] | Disposal Cost Per Unit |  |  | 0 | 0 | 0 | 0 | 0 | 0 | 0 | 0 | 0 | 0 | 0 | 0 | 0 | 0 | 0 | 0 | 0 | 0 | 0 | 0 | 0 | 0 | 0 | 0 | 0 | 0 | 0 | 0 | 0 | 0
[8 empty] | Units Removed |  |  | 0 | 0 | 0 | 0 | 0 | 0 | 0 | 0 | 0 | 0 | 0 | 0 | 0 | 0 | 0 | 0 | 0 | 0 | 0 | 0 | 0 | 0 | 0 | 0 | 0 | 0 | 0 | 0 | 0 | 0
[7 empty] | Total Installation Disposal Cost |  |  |  | 0 | 0 | 0 | 0 | 0 | 0 | 0 | 0 | 0 | 0 | 0 | 0 | 0 | 0 | 0 | 0 | 0 | 0 | 0 | 0 | 0 | 0 | 0 | 0 | 0 | 0 | 0 | 0 | 0 | 0
[5 empty] | Total Installation Cost | [5 empty] | 0 | 0 | 0 | 0 | 0 | 0 | 0 | 0 | 0 | 0 | 0 | 0 | 0 | 0 | 0 | 0 | 0 | 0 | 0 | 0 | 0 | 0 | 0 | 0 | 0 | 0 | 0 | 0 | 0 | 0
Fixture Rebate
[6 empty] | Rebate Per Unit |  |  |  |  | 0 | 0 | 0 | 0 | 0 | 0 | 0 | 0 | 0 | 0 | 0 | 0 | 0 | 0 | 0 | 0 | 0 | 0 | 0 | 0 | 0 | 0 | 0 | 0 | 0 | 0 | 0 | 0 | 0 | 0
[6 empty] | Rebates Received |  |  |  |  | 0 | 0 | 0 | 0 | 0 | 0 | 0 | 0 | 0 | 0 | 0 | 0 | 0 | 0 | 0 | 0 | 0 | 0 | 0 | 0 | 0 | 0 | 0 | 0 | 0 | 0 | 0 | 0 | 0 | 0
[5 empty] | Total Fixture Rebate | [5 empty] | 0 | 0 | 0 | 0 | 0 | 0 | 0 | 0 | 0 | 0 | 0 | 0 | 0 | 0 | 0 | 0 | 0 | 0 | 0 | 0 | 0 | 0 | 0 | 0 | 0 | 0 | 0 | 0 | 0 | 0
Installation Project Overhead
[6 empty] | Installation Project Overhead Annually |  |  |  |  | 0 | 0 | 0 | 0 | 0 | 0 | 0 | 0 | 0 | 0 | 0 | 0 | 0 | 0 | 0 | 0 | 0 | 0 | 0 | 0 | 0 | 0 | 0 | 0 | 0 | 0 | 0 | 0 | 0 | 0
[6 empty] | Fraction of Installations |  |  |  |  | 0 | 0 | 0 | 0 | 0 | 0 | 0 | 0 | 0 | 0 | 0 | 0 | 0 | 0 | 0 | 0 | 0 | 0 | 0 | 0 | 0 | 0 | 0 | 0 | 0 | 0 | 0 | 0 | 0 | 0
[5 empty] | Total Installation Project Overhead | [5 empty] | 0 | 0 | 0 | 0 | 0 | 0 | 0 | 0 | 0 | 0 | 0 | 0 | 0 | 0 | 0 | 0 | 0 | 0 | 0 | 0 | 0 | 0 | 0 | 0 | 0 | 0 | 0 | 0 | 0 | 0
|  |  | Total Capital Expenditure | [7 empty] | 0 | 0 | 0 | 0 | 0 | 0 | 0 | 0 | 0 | 0 | 0 | 0 | 0 | 0 | 0 | 0 | 0 | 0 | 0 | 0 | 0 | 0 | 0 | 0 | 0 | 0 | 0 | 0 | 0 | 0
| Total | [9 empty] | 0 | 0 | 0 | 0 | 0 | 0 | 0 | 0 | 0 | 0 | 0 | 0 | 0 | 0 | 0 | 0 | 0 | 0 | 0 | 0 | 0 | 0 | 0 | 0 | 0 | 0 | 0 | 0 | 0 | 0
Capital Expenditure
Installation Cost
Installation Material Cost
Fixture Cost
[10 empty] | Fixture Cost Per Unit | 0 | 0 | 0 | 0 | 0 | 0 | 0 | 0 | 0 | 0 | 0 | 0 | 0 | 0 | 0 | 0 | 0 | 0 | 0 | 0 | 0 | 0 | 0 | 0 | 0 | 0 | 0 | 0 | 0 | 0
[10 empty] | Units Installed | 0 | 0 | 0 | 0 | 0 | 0 | 0 | 0 | 0 | 0 | 0 | 0 | 0 | 0 | 0 | 0 | 0 | 0 | 0 | 0 | 0 | 0 | 0 | 0 | 0 | 0 | 0 | 0 | 0 | 0
[9 empty] | Total Fixture Cost |  | 0 | 0 | 0 | 0 | 0 | 0 | 0 | 0 | 0 | 0 | 0 | 0 | 0 | 0 | 0 | 0 | 0 | 0 | 0 | 0 | 0 | 0 | 0 | 0 | 0 | 0 | 0 | 0 | 0 | 0
Fixture Tax
[10 empty] | Fixture Tax Per Unit | 0 | 0 | 0 | 0 | 0 | 0 | 0 | 0 | 0 | 0 | 0 | 0 | 0 | 0 | 0 | 0 | 0 | 0 | 0 | 0 | 0 | 0 | 0 | 0 | 0 | 0 | 0 | 0 | 0 | 0
[10 empty] | Units Installed | 0 | 0 | 0 | 0 | 0 | 0 | 0 | 0 | 0 | 0 | 0 | 0 | 0 | 0 | 0 | 0 | 0 | 0 | 0 | 0 | 0 | 0 | 0 | 0 | 0 | 0 | 0 | 0 | 0 | 0
[9 empty] | Total Fixture Tax |  | 0 | 0 | 0 | 0 | 0 | 0 | 0 | 0 | 0 | 0 | 0 | 0 | 0 | 0 | 0 | 0 | 0 | 0 | 0 | 0 | 0 | 0 | 0 | 0 | 0 | 0 | 0 | 0 | 0 | 0
[7 empty] | Total Installation Material Cost |  |  |  | 0 | 0 | 0 | 0 | 0 | 0 | 0 | 0 | 0 | 0 | 0 | 0 | 0 | 0 | 0 | 0 | 0 | 0 | 0 | 0 | 0 | 0 | 0 | 0 | 0 | 0 | 0 | 0 | 0 | 0
Installation Labor Cost
Installation Time (hrs)
[10 empty] | Installation Time Per Unit | 0 | 0 | 0 | 0 | 0 | 0 | 0 | 0 | 0 | 0 | 0 | 0 | 0 | 0 | 0 | 0 | 0 | 0 | 0 | 0 | 0 | 0 | 0 | 0 | 0 | 0 | 0 | 0 | 0 | 0
[10 empty] | Units Installed | 0 | 0 | 0 | 0 | 0 | 0 | 0 | 0 | 0 | 0 | 0 | 0 | 0 | 0 | 0 | 0 | 0 | 0 | 0 | 0 | 0 | 0 | 0 | 0 | 0 | 0 | 0 | 0 | 0 | 0
[9 empty] | Total Installation Time (hrs) |  | 0 | 0 | 0 | 0 | 0 | 0 | 0 | 0 | 0 | 0 | 0 | 0 | 0 | 0 | 0 | 0 | 0 | 0 | 0 | 0 | 0 | 0 | 0 | 0 | 0 | 0 | 0 | 0 | 0 | 0
[8 empty] | Labor Rate Per Hour |  |  | 0 | 0 | 0 | 0 | 0 | 0 | 0 | 0 | 0 | 0 | 0 | 0 | 0 | 0 | 0 | 0 | 0 | 0 | 0 | 0 | 0 | 0 | 0 | 0 | 0 | 0 | 0 | 0 | 0 | 0
[7 empty] | Total Installation Labor Cost |  |  |  | 0 | 0 | 0 | 0 | 0 | 0 | 0 | 0 | 0 | 0 | 0 | 0 | 0 | 0 | 0 | 0 | 0 | 0 | 0 | 0 | 0 | 0 | 0 | 0 | 0 | 0 | 0 | 0 | 0 | 0
Installation Vehicle Cost
Installation Time (hrs)
[10 empty] | Installation Time Per Unit | 0 | 0 | 0 | 0 | 0 | 0 | 0 | 0 | 0 | 0 | 0 | 0 | 0 | 0 | 0 | 0 | 0 | 0 | 0 | 0 | 0 | 0 | 0 | 0 | 0 | 0 | 0 | 0 | 0 | 0
[10 empty] | Units Installed | 0 | 0 | 0 | 0 | 0 | 0 | 0 | 0 | 0 | 0 | 0 | 0 | 0 | 0 | 0 | 0 | 0 | 0 | 0 | 0 | 0 | 0 | 0 | 0 | 0 | 0 | 0 | 0 | 0 | 0
[9 empty] | Total Installation Time (hrs) |  | 0 | 0 | 0 | 0 | 0 | 0 | 0 | 0 | 0 | 0 | 0 | 0 | 0 | 0 | 0 | 0 | 0 | 0 | 0 | 0 | 0 | 0 | 0 | 0 | 0 | 0 | 0 | 0 | 0 | 0
[8 empty] | Vehicle Rate Per Hour |  |  | 0 | 0 | 0 | 0 | 0 | 0 | 0 | 0 | 0 | 0 | 0 | 0 | 0 | 0 | 0 | 0 | 0 | 0 | 0 | 0 | 0 | 0 | 0 | 0 | 0 | 0 | 0 | 0 | 0 | 0
[7 empty] | Total Installation Vehicle Cost |  |  |  | 0 | 0 | 0 | 0 | 0 | 0 | 0 | 0 | 0 | 0 | 0 | 0 | 0 | 0 | 0 | 0 | 0 | 0 | 0 | 0 | 0 | 0 | 0 | 0 | 0 | 0 | 0 | 0 | 0 | 0
Installation Disposal Cost
[8 empty] | Disposal Cost Per Unit |  |  | 0 | 0 | 0 | 0 | 0 | 0 | 0 | 0 | 0 | 0 | 0 | 0 | 0 | 0 | 0 | 0 | 0 | 0 | 0 | 0 | 0 | 0 | 0 | 0 | 0 | 0 | 0 | 0 | 0 | 0
[8 empty] | Units Removed |  |  | 0 | 0 | 0 | 0 | 0 | 0 | 0 | 0 | 0 | 0 | 0 | 0 | 0 | 0 | 0 | 0 | 0 | 0 | 0 | 0 | 0 | 0 | 0 | 0 | 0 | 0 | 0 | 0 | 0 | 0
[7 empty] | Total Installation Disposal Cost |  |  |  | 0 | 0 | 0 | 0 | 0 | 0 | 0 | 0 | 0 | 0 | 0 | 0 | 0 | 0 | 0 | 0 | 0 | 0 | 0 | 0 | 0 | 0 | 0 | 0 | 0 | 0 | 0 | 0 | 0 | 0
[5 empty] | Total Installation Cost | [5 empty] | 0 | 0 | 0 | 0 | 0 | 0 | 0 | 0 | 0 | 0 | 0 | 0 | 0 | 0 | 0 | 0 | 0 | 0 | 0 | 0 | 0 | 0 | 0 | 0 | 0 | 0 | 0 | 0 | 0 | 0
Fixture Rebate
[6 empty] | Rebate Per Unit |  |  |  |  | 0 | 0 | 0 | 0 | 0 | 0 | 0 | 0 | 0 | 0 | 0 | 0 | 0 | 0 | 0 | 0 | 0 | 0 | 0 | 0 | 0 | 0 | 0 | 0 | 0 | 0 | 0 | 0 | 0 | 0
[6 empty] | Rebates Received |  |  |  |  | 0 | 0 | 0 | 0 | 0 | 0 | 0 | 0 | 0 | 0 | 0 | 0 | 0 | 0 | 0 | 0 | 0 | 0 | 0 | 0 | 0 | 0 | 0 | 0 | 0 | 0 | 0 | 0 | 0 | 0
[5 empty] | Total Fixture Rebate | [5 empty] | 0 | 0 | 0 | 0 | 0 | 0 | 0 | 0 | 0 | 0 | 0 | 0 | 0 | 0 | 0 | 0 | 0 | 0 | 0 | 0 | 0 | 0 | 0 | 0 | 0 | 0 | 0 | 0 | 0 | 0
Installation Project Overhead
[6 empty] | Installation Project Overhead Annually |  |  |  |  | 0 | 0 | 0 | 0 | 0 | 0 | 0 | 0 | 0 | 0 | 0 | 0 | 0 | 0 | 0 | 0 | 0 | 0 | 0 | 0 | 0 | 0 | 0 | 0 | 0 | 0 | 0 | 0 | 0 | 0
[6 empty] | Fraction of Installations |  |  |  |  | 0 | 0 | 0 | 0 | 0 | 0 | 0 | 0 | 0 | 0 | 0 | 0 | 0 | 0 | 0 | 0 | 0 | 0 | 0 | 0 | 0 | 0 | 0 | 0 | 0 | 0 | 0 | 0 | 0 | 0
[5 empty] | Total Installation Project Overhead | [5 empty] | 0 | 0 | 0 | 0 | 0 | 0 | 0 | 0 | 0 | 0 | 0 | 0 | 0 | 0 | 0 | 0 | 0 | 0 | 0 | 0 | 0 | 0 | 0 | 0 | 0 | 0 | 0 | 0 | 0 | 0
|  |  | Total Capital Expenditure | [7 empty] | 0 | 0 | 0 | 0 | 0 | 0 | 0 | 0 | 0 | 0 | 0 | 0 | 0 | 0 | 0 | 0 | 0 | 0 | 0 | 0 | 0 | 0 | 0 | 0 | 0 | 0 | 0 | 0 | 0 | 0
| Total | [9 empty] | 0 | 0 | 0 | 0 | 0 | 0 | 0 | 0 | 0 | 0 | 0 | 0 | 0 | 0 | 0 | 0 | 0 | 0 | 0 | 0 | 0 | 0 | 0 | 0 | 0 | 0 | 0 | 0 | 0 | 0
Capital Expenditure
Installation Cost
Installation Material Cost
Fixture Cost
[10 empty] | Fixture Cost Per Unit | 0 | 0 | 0 | 0 | 0 | 0 | 0 | 0 | 0 | 0 | 0 | 0 | 0 | 0 | 0 | 0 | 0 | 0 | 0 | 0 | 0 | 0 | 0 | 0 | 0 | 0 | 0 | 0 | 0 | 0
[10 empty] | Units Installed | 0 | 0 | 0 | 0 | 0 | 0 | 0 | 0 | 0 | 0 | 0 | 0 | 0 | 0 | 0 | 0 | 0 | 0 | 0 | 0 | 0 | 0 | 0 | 0 | 0 | 0 | 0 | 0 | 0 | 0
[9 empty] | Total Fixture Cost |  | 0 | 0 | 0 | 0 | 0 | 0 | 0 | 0 | 0 | 0 | 0 | 0 | 0 | 0 | 0 | 0 | 0 | 0 | 0 | 0 | 0 | 0 | 0 | 0 | 0 | 0 | 0 | 0 | 0 | 0
Fixture Tax
[10 empty] | Fixture Tax Per Unit | 0 | 0 | 0 | 0 | 0 | 0 | 0 | 0 | 0 | 0 | 0 | 0 | 0 | 0 | 0 | 0 | 0 | 0 | 0 | 0 | 0 | 0 | 0 | 0 | 0 | 0 | 0 | 0 | 0 | 0
[10 empty] | Units Installed | 0 | 0 | 0 | 0 | 0 | 0 | 0 | 0 | 0 | 0 | 0 | 0 | 0 | 0 | 0 | 0 | 0 | 0 | 0 | 0 | 0 | 0 | 0 | 0 | 0 | 0 | 0 | 0 | 0 | 0
[9 empty] | Total Fixture Tax |  | 0 | 0 | 0 | 0 | 0 | 0 | 0 | 0 | 0 | 0 | 0 | 0 | 0 | 0 | 0 | 0 | 0 | 0 | 0 | 0 | 0 | 0 | 0 | 0 | 0 | 0 | 0 | 0 | 0 | 0
[7 empty] | Total Installation Material Cost |  |  |  | 0 | 0 | 0 | 0 | 0 | 0 | 0 | 0 | 0 | 0 | 0 | 0 | 0 | 0 | 0 | 0 | 0 | 0 | 0 | 0 | 0 | 0 | 0 | 0 | 0 | 0 | 0 | 0 | 0 | 0
Installation Labor Cost
Installation Time (hrs)
[10 empty] | Installation Time Per Unit | 0 | 0 | 0 | 0 | 0 | 0 | 0 | 0 | 0 | 0 | 0 | 0 | 0 | 0 | 0 | 0 | 0 | 0 | 0 | 0 | 0 | 0 | 0 | 0 | 0 | 0 | 0 | 0 | 0 | 0
[10 empty] | Units Installed | 0 | 0 | 0 | 0 | 0 | 0 | 0 | 0 | 0 | 0 | 0 | 0 | 0 | 0 | 0 | 0 | 0 | 0 | 0 | 0 | 0 | 0 | 0 | 0 | 0 | 0 | 0 | 0 | 0 | 0
[9 empty] | Total Installation Time (hrs) |  | 0 | 0 | 0 | 0 | 0 | 0 | 0 | 0 | 0 | 0 | 0 | 0 | 0 | 0 | 0 | 0 | 0 | 0 | 0 | 0 | 0 | 0 | 0 | 0 | 0 | 0 | 0 | 0 | 0 | 0
[8 empty] | Labor Rate Per Hour |  |  | 0 | 0 | 0 | 0 | 0 | 0 | 0 | 0 | 0 | 0 | 0 | 0 | 0 | 0 | 0 | 0 | 0 | 0 | 0 | 0 | 0 | 0 | 0 | 0 | 0 | 0 | 0 | 0 | 0 | 0
[7 empty] | Total Installation Labor Cost |  |  |  | 0 | 0 | 0 | 0 | 0 | 0 | 0 | 0 | 0 | 0 | 0 | 0 | 0 | 0 | 0 | 0 | 0 | 0 | 0 | 0 | 0 | 0 | 0 | 0 | 0 | 0 | 0 | 0 | 0 | 0
Installation Vehicle Cost
Installation Time (hrs)
[10 empty] | Installation Time Per Unit | 0 | 0 | 0 | 0 | 0 | 0 | 0 | 0 | 0 | 0 | 0 | 0 | 0 | 0 | 0 | 0 | 0 | 0 | 0 | 0 | 0 | 0 | 0 | 0 | 0 | 0 | 0 | 0 | 0 | 0
[10 empty] | Units Installed | 0 | 0 | 0 | 0 | 0 | 0 | 0 | 0 | 0 | 0 | 0 | 0 | 0 | 0 | 0 | 0 | 0 | 0 | 0 | 0 | 0 | 0 | 0 | 0 | 0 | 0 | 0 | 0 | 0 | 0
[9 empty] | Total Installation Time (hrs) |  | 0 | 0 | 0 | 0 | 0 | 0 | 0 | 0 | 0 | 0 | 0 | 0 | 0 | 0 | 0 | 0 | 0 | 0 | 0 | 0 | 0 | 0 | 0 | 0 | 0 | 0 | 0 | 0 | 0 | 0
[8 empty] | Vehicle Rate Per Hour |  |  | 0 | 0 | 0 | 0 | 0 | 0 | 0 | 0 | 0 | 0 | 0 | 0 | 0 | 0 | 0 | 0 | 0 | 0 | 0 | 0 | 0 | 0 | 0 | 0 | 0 | 0 | 0 | 0 | 0 | 0
[7 empty] | Total Installation Vehicle Cost |  |  |  | 0 | 0 | 0 | 0 | 0 | 0 | 0 | 0 | 0 | 0 | 0 | 0 | 0 | 0 | 0 | 0 | 0 | 0 | 0 | 0 | 0 | 0 | 0 | 0 | 0 | 0 | 0 | 0 | 0 | 0
Installation Disposal Cost
[8 empty] | Disposal Cost Per Unit |  |  | 0 | 0 | 0 | 0 | 0 | 0 | 0 | 0 | 0 | 0 | 0 | 0 | 0 | 0 | 0 | 0 | 0 | 0 | 0 | 0 | 0 | 0 | 0 | 0 | 0 | 0 | 0 | 0 | 0 | 0
[8 empty] | Units Removed |  |  | 0 | 0 | 0 | 0 | 0 | 0 | 0 | 0 | 0 | 0 | 0 | 0 | 0 | 0 | 0 | 0 | 0 | 0 | 0 | 0 | 0 | 0 | 0 | 0 | 0 | 0 | 0 | 0 | 0 | 0
[7 empty] | Total Installation Disposal Cost |  |  |  | 0 | 0 | 0 | 0 | 0 | 0 | 0 | 0 | 0 | 0 | 0 | 0 | 0 | 0 | 0 | 0 | 0 | 0 | 0 | 0 | 0 | 0 | 0 | 0 | 0 | 0 | 0 | 0 | 0 | 0
[5 empty] | Total Installation Cost | [5 empty] | 0 | 0 | 0 | 0 | 0 | 0 | 0 | 0 | 0 | 0 | 0 | 0 | 0 | 0 | 0 | 0 | 0 | 0 | 0 | 0 | 0 | 0 | 0 | 0 | 0 | 0 | 0 | 0 | 0 | 0
Fixture Rebate
[6 empty] | Rebate Per Unit |  |  |  |  | 0 | 0 | 0 | 0 | 0 | 0 | 0 | 0 | 0 | 0 | 0 | 0 | 0 | 0 | 0 | 0 | 0 | 0 | 0 | 0 | 0 | 0 | 0 | 0 | 0 | 0 | 0 | 0 | 0 | 0
[6 empty] | Rebates Received |  |  |  |  | 0 | 0 | 0 | 0 | 0 | 0 | 0 | 0 | 0 | 0 | 0 | 0 | 0 | 0 | 0 | 0 | 0 | 0 | 0 | 0 | 0 | 0 | 0 | 0 | 0 | 0 | 0 | 0 | 0 | 0
[5 empty] | Total Fixture Rebate | [5 empty] | 0 | 0 | 0 | 0 | 0 | 0 | 0 | 0 | 0 | 0 | 0 | 0 | 0 | 0 | 0 | 0 | 0 | 0 | 0 | 0 | 0 | 0 | 0 | 0 | 0 | 0 | 0 | 0 | 0 | 0
Installation Project Overhead
[6 empty] | Installation Project Overhead Annually |  |  |  |  | 0 | 0 | 0 | 0 | 0 | 0 | 0 | 0 | 0 | 0 | 0 | 0 | 0 | 0 | 0 | 0 | 0 | 0 | 0 | 0 | 0 | 0 | 0 | 0 | 0 | 0 | 0 | 0 | 0 | 0
[6 empty] | Fraction of Installations |  |  |  |  | 0 | 0 | 0 | 0 | 0 | 0 | 0 | 0 | 0 | 0 | 0 | 0 | 0 | 0 | 0 | 0 | 0 | 0 | 0 | 0 | 0 | 0 | 0 | 0 | 0 | 0 | 0 | 0 | 0 | 0
[5 empty] | Total Installation Project Overhead | [5 empty] | 0 | 0 | 0 | 0 | 0 | 0 | 0 | 0 | 0 | 0 | 0 | 0 | 0 | 0 | 0 | 0 | 0 | 0 | 0 | 0 | 0 | 0 | 0 | 0 | 0 | 0 | 0 | 0 | 0 | 0
|  |  | Total Capital Expenditure | [7 empty] | 0 | 0 | 0 | 0 | 0 | 0 | 0 | 0 | 0 | 0 | 0 | 0 | 0 | 0 | 0 | 0 | 0 | 0 | 0 | 0 | 0 | 0 | 0 | 0 | 0 | 0 | 0 | 0 | 0 | 0
| Total | [9 empty] | 0 | 0 | 0 | 0 | 0 | 0 | 0 | 0 | 0 | 0 | 0 | 0 | 0 | 0 | 0 | 0 | 0 | 0 | 0 | 0 | 0 | 0 | 0 | 0 | 0 | 0 | 0 | 0 | 0 | 0
Capital Expenditure
Installation Cost
Installation Material Cost
Fixture Cost
[10 empty] | Fixture Cost Per Unit | 0 | 0 | 0 | 0 | 0 | 0 | 0 | 0 | 0 | 0 | 0 | 0 | 0 | 0 | 0 | 0 | 0 | 0 | 0 | 0 | 0 | 0 | 0 | 0 | 0 | 0 | 0 | 0 | 0 | 0
[10 empty] | Units Installed | 0 | 0 | 0 | 0 | 0 | 0 | 0 | 0 | 0 | 0 | 0 | 0 | 0 | 0 | 0 | 0 | 0 | 0 | 0 | 0 | 0 | 0 | 0 | 0 | 0 | 0 | 0 | 0 | 0 | 0
[9 empty] | Total Fixture Cost |  | 0 | 0 | 0 | 0 | 0 | 0 | 0 | 0 | 0 | 0 | 0 | 0 | 0 | 0 | 0 | 0 | 0 | 0 | 0 | 0 | 0 | 0 | 0 | 0 | 0 | 0 | 0 | 0 | 0 | 0
Fixture Tax
[10 empty] | Fixture Tax Per Unit | 0 | 0 | 0 | 0 | 0 | 0 | 0 | 0 | 0 | 0 | 0 | 0 | 0 | 0 | 0 | 0 | 0 | 0 | 0 | 0 | 0 | 0 | 0 | 0 | 0 | 0 | 0 | 0 | 0 | 0
[10 empty] | Units Installed | 0 | 0 | 0 | 0 | 0 | 0 | 0 | 0 | 0 | 0 | 0 | 0 | 0 | 0 | 0 | 0 | 0 | 0 | 0 | 0 | 0 | 0 | 0 | 0 | 0 | 0 | 0 | 0 | 0 | 0
[9 empty] | Total Fixture Tax |  | 0 | 0 | 0 | 0 | 0 | 0 | 0 | 0 | 0 | 0 | 0 | 0 | 0 | 0 | 0 | 0 | 0 | 0 | 0 | 0 | 0 | 0 | 0 | 0 | 0 | 0 | 0 | 0 | 0 | 0
[7 empty] | Total Installation Material Cost |  |  |  | 0 | 0 | 0 | 0 | 0 | 0 | 0 | 0 | 0 | 0 | 0 | 0 | 0 | 0 | 0 | 0 | 0 | 0 | 0 | 0 | 0 | 0 | 0 | 0 | 0 | 0 | 0 | 0 | 0 | 0
Installation Labor Cost
Installation Time (hrs)
[10 empty] | Installation Time Per Unit | 0 | 0 | 0 | 0 | 0 | 0 | 0 | 0 | 0 | 0 | 0 | 0 | 0 | 0 | 0 | 0 | 0 | 0 | 0 | 0 | 0 | 0 | 0 | 0 | 0 | 0 | 0 | 0 | 0 | 0
[10 empty] | Units Installed | 0 | 0 | 0 | 0 | 0 | 0 | 0 | 0 | 0 | 0 | 0 | 0 | 0 | 0 | 0 | 0 | 0 | 0 | 0 | 0 | 0 | 0 | 0 | 0 | 0 | 0 | 0 | 0 | 0 | 0
[9 empty] | Total Installation Time (hrs) |  | 0 | 0 | 0 | 0 | 0 | 0 | 0 | 0 | 0 | 0 | 0 | 0 | 0 | 0 | 0 | 0 | 0 | 0 | 0 | 0 | 0 | 0 | 0 | 0 | 0 | 0 | 0 | 0 | 0 | 0
[8 empty] | Labor Rate Per Hour |  |  | 0 | 0 | 0 | 0 | 0 | 0 | 0 | 0 | 0 | 0 | 0 | 0 | 0 | 0 | 0 | 0 | 0 | 0 | 0 | 0 | 0 | 0 | 0 | 0 | 0 | 0 | 0 | 0 | 0 | 0
[7 empty] | Total Installation Labor Cost |  |  |  | 0 | 0 | 0 | 0 | 0 | 0 | 0 | 0 | 0 | 0 | 0 | 0 | 0 | 0 | 0 | 0 | 0 | 0 | 0 | 0 | 0 | 0 | 0 | 0 | 0 | 0 | 0 | 0 | 0 | 0
Installation Vehicle Cost
Installation Time (hrs)
[10 empty] | Installation Time Per Unit | 0 | 0 | 0 | 0 | 0 | 0 | 0 | 0 | 0 | 0 | 0 | 0 | 0 | 0 | 0 | 0 | 0 | 0 | 0 | 0 | 0 | 0 | 0 | 0 | 0 | 0 | 0 | 0 | 0 | 0
[10 empty] | Units Installed | 0 | 0 | 0 | 0 | 0 | 0 | 0 | 0 | 0 | 0 | 0 | 0 | 0 | 0 | 0 | 0 | 0 | 0 | 0 | 0 | 0 | 0 | 0 | 0 | 0 | 0 | 0 | 0 | 0 | 0
[9 empty] | Total Installation Time (hrs) |  | 0 | 0 | 0 | 0 | 0 | 0 | 0 | 0 | 0 | 0 | 0 | 0 | 0 | 0 | 0 | 0 | 0 | 0 | 0 | 0 | 0 | 0 | 0 | 0 | 0 | 0 | 0 | 0 | 0 | 0
[8 empty] | Vehicle Rate Per Hour |  |  | 0 | 0 | 0 | 0 | 0 | 0 | 0 | 0 | 0 | 0 | 0 | 0 | 0 | 0 | 0 | 0 | 0 | 0 | 0 | 0 | 0 | 0 | 0 | 0 | 0 | 0 | 0 | 0 | 0 | 0
[7 empty] | Total Installation Vehicle Cost |  |  |  | 0 | 0 | 0 | 0 | 0 | 0 | 0 | 0 | 0 | 0 | 0 | 0 | 0 | 0 | 0 | 0 | 0 | 0 | 0 | 0 | 0 | 0 | 0 | 0 | 0 | 0 | 0 | 0 | 0 | 0
Installation Disposal Cost
[8 empty] | Disposal Cost Per Unit |  |  | 0 | 0 | 0 | 0 | 0 | 0 | 0 | 0 | 0 | 0 | 0 | 0 | 0 | 0 | 0 | 0 | 0 | 0 | 0 | 0 | 0 | 0 | 0 | 0 | 0 | 0 | 0 | 0 | 0 | 0
[8 empty] | Units Removed |  |  | 0 | 0 | 0 | 0 | 0 | 0 | 0 | 0 | 0 | 0 | 0 | 0 | 0 | 0 | 0 | 0 | 0 | 0 | 0 | 0 | 0 | 0 | 0 | 0 | 0 | 0 | 0 | 0 | 0 | 0
[7 empty] | Total Installation Disposal Cost |  |  |  | 0 | 0 | 0 | 0 | 0 | 0 | 0 | 0 | 0 | 0 | 0 | 0 | 0 | 0 | 0 | 0 | 0 | 0 | 0 | 0 | 0 | 0 | 0 | 0 | 0 | 0 | 0 | 0 | 0 | 0
[5 empty] | Total Installation Cost | [5 empty] | 0 | 0 | 0 | 0 | 0 | 0 | 0 | 0 | 0 | 0 | 0 | 0 | 0 | 0 | 0 | 0 | 0 | 0 | 0 | 0 | 0 | 0 | 0 | 0 | 0 | 0 | 0 | 0 | 0 | 0
Fixture Rebate
[6 empty] | Rebate Per Unit |  |  |  |  | 0 | 0 | 0 | 0 | 0 | 0 | 0 | 0 | 0 | 0 | 0 | 0 | 0 | 0 | 0 | 0 | 0 | 0 | 0 | 0 | 0 | 0 | 0 | 0 | 0 | 0 | 0 | 0 | 0 | 0
[6 empty] | Rebates Received |  |  |  |  | 0 | 0 | 0 | 0 | 0 | 0 | 0 | 0 | 0 | 0 | 0 | 0 | 0 | 0 | 0 | 0 | 0 | 0 | 0 | 0 | 0 | 0 | 0 | 0 | 0 | 0 | 0 | 0 | 0 | 0
[5 empty] | Total Fixture Rebate | [5 empty] | 0 | 0 | 0 | 0 | 0 | 0 | 0 | 0 | 0 | 0 | 0 | 0 | 0 | 0 | 0 | 0 | 0 | 0 | 0 | 0 | 0 | 0 | 0 | 0 | 0 | 0 | 0 | 0 | 0 | 0
Installation Project Overhead
[6 empty] | Installation Project Overhead Annually |  |  |  |  | 0 | 0 | 0 | 0 | 0 | 0 | 0 | 0 | 0 | 0 | 0 | 0 | 0 | 0 | 0 | 0 | 0 | 0 | 0 | 0 | 0 | 0 | 0 | 0 | 0 | 0 | 0 | 0 | 0 | 0
[6 empty] | Fraction of Installations |  |  |  |  | 0 | 0 | 0 | 0 | 0 | 0 | 0 | 0 | 0 | 0 | 0 | 0 | 0 | 0 | 0 | 0 | 0 | 0 | 0 | 0 | 0 | 0 | 0 | 0 | 0 | 0 | 0 | 0 | 0 | 0
[5 empty] | Total Installation Project Overhead | [5 empty] | 0 | 0 | 0 | 0 | 0 | 0 | 0 | 0 | 0 | 0 | 0 | 0 | 0 | 0 | 0 | 0 | 0 | 0 | 0 | 0 | 0 | 0 | 0 | 0 | 0 | 0 | 0 | 0 | 0 | 0
|  |  | Total Capital Expenditure | [7 empty] | 0 | 0 | 0 | 0 | 0 | 0 | 0 | 0 | 0 | 0 | 0 | 0 | 0 | 0 | 0 | 0 | 0 | 0 | 0 | 0 | 0 | 0 | 0 | 0 | 0 | 0 | 0 | 0 | 0 | 0
| Total | [9 empty] | 0 | 0 | 0 | 0 | 0 | 0 | 0 | 0 | 0 | 0 | 0 | 0 | 0 | 0 | 0 | 0 | 0 | 0 | 0 | 0 | 0 | 0 | 0 | 0 | 0 | 0 | 0 | 0 | 0 | 0
Capital Expenditure
Installation Cost
Installation Material Cost
Fixture Cost
[10 empty] | Fixture Cost Per Unit | 0 | 0 | 0 | 0 | 0 | 0 | 0 | 0 | 0 | 0 | 0 | 0 | 0 | 0 | 0 | 0 | 0 | 0 | 0 | 0 | 0 | 0 | 0 | 0 | 0 | 0 | 0 | 0 | 0 | 0
[10 empty] | Units Installed | 0 | 0 | 0 | 0 | 0 | 0 | 0 | 0 | 0 | 0 | 0 | 0 | 0 | 0 | 0 | 0 | 0 | 0 | 0 | 0 | 0 | 0 | 0 | 0 | 0 | 0 | 0 | 0 | 0 | 0
[9 empty] | Total Fixture Cost |  | 0 | 0 | 0 | 0 | 0 | 0 | 0 | 0 | 0 | 0 | 0 | 0 | 0 | 0 | 0 | 0 | 0 | 0 | 0 | 0 | 0 | 0 | 0 | 0 | 0 | 0 | 0 | 0 | 0 | 0
Fixture Tax
[10 empty] | Fixture Tax Per Unit | 0 | 0 | 0 | 0 | 0 | 0 | 0 | 0 | 0 | 0 | 0 | 0 | 0 | 0 | 0 | 0 | 0 | 0 | 0 | 0 | 0 | 0 | 0 | 0 | 0 | 0 | 0 | 0 | 0 | 0
[10 empty] | Units Installed | 0 | 0 | 0 | 0 | 0 | 0 | 0 | 0 | 0 | 0 | 0 | 0 | 0 | 0 | 0 | 0 | 0 | 0 | 0 | 0 | 0 | 0 | 0 | 0 | 0 | 0 | 0 | 0 | 0 | 0
[9 empty] | Total Fixture Tax |  | 0 | 0 | 0 | 0 | 0 | 0 | 0 | 0 | 0 | 0 | 0 | 0 | 0 | 0 | 0 | 0 | 0 | 0 | 0 | 0 | 0 | 0 | 0 | 0 | 0 | 0 | 0 | 0 | 0 | 0
[7 empty] | Total Installation Material Cost |  |  |  | 0 | 0 | 0 | 0 | 0 | 0 | 0 | 0 | 0 | 0 | 0 | 0 | 0 | 0 | 0 | 0 | 0 | 0 | 0 | 0 | 0 | 0 | 0 | 0 | 0 | 0 | 0 | 0 | 0 | 0
Installation Labor Cost
Installation Time (hrs)
[10 empty] | Installation Time Per Unit | 0 | 0 | 0 | 0 | 0 | 0 | 0 | 0 | 0 | 0 | 0 | 0 | 0 | 0 | 0 | 0 | 0 | 0 | 0 | 0 | 0 | 0 | 0 | 0 | 0 | 0 | 0 | 0 | 0 | 0
[10 empty] | Units Installed | 0 | 0 | 0 | 0 | 0 | 0 | 0 | 0 | 0 | 0 | 0 | 0 | 0 | 0 | 0 | 0 | 0 | 0 | 0 | 0 | 0 | 0 | 0 | 0 | 0 | 0 | 0 | 0 | 0 | 0
[9 empty] | Total Installation Time (hrs) |  | 0 | 0 | 0 | 0 | 0 | 0 | 0 | 0 | 0 | 0 | 0 | 0 | 0 | 0 | 0 | 0 | 0 | 0 | 0 | 0 | 0 | 0 | 0 | 0 | 0 | 0 | 0 | 0 | 0 | 0
[8 empty] | Labor Rate Per Hour |  |  | 0 | 0 | 0 | 0 | 0 | 0 | 0 | 0 | 0 | 0 | 0 | 0 | 0 | 0 | 0 | 0 | 0 | 0 | 0 | 0 | 0 | 0 | 0 | 0 | 0 | 0 | 0 | 0 | 0 | 0
[7 empty] | Total Installation Labor Cost |  |  |  | 0 | 0 | 0 | 0 | 0 | 0 | 0 | 0 | 0 | 0 | 0 | 0 | 0 | 0 | 0 | 0 | 0 | 0 | 0 | 0 | 0 | 0 | 0 | 0 | 0 | 0 | 0 | 0 | 0 | 0
Installation Vehicle Cost
Installation Time (hrs)
[10 empty] | Installation Time Per Unit | 0 | 0 | 0 | 0 | 0 | 0 | 0 | 0 | 0 | 0 | 0 | 0 | 0 | 0 | 0 | 0 | 0 | 0 | 0 | 0 | 0 | 0 | 0 | 0 | 0 | 0 | 0 | 0 | 0 | 0
[10 empty] | Units Installed | 0 | 0 | 0 | 0 | 0 | 0 | 0 | 0 | 0 | 0 | 0 | 0 | 0 | 0 | 0 | 0 | 0 | 0 | 0 | 0 | 0 | 0 | 0 | 0 | 0 | 0 | 0 | 0 | 0 | 0
[9 empty] | Total Installation Time (hrs) |  | 0 | 0 | 0 | 0 | 0 | 0 | 0 | 0 | 0 | 0 | 0 | 0 | 0 | 0 | 0 | 0 | 0 | 0 | 0 | 0 | 0 | 0 | 0 | 0 | 0 | 0 | 0 | 0 | 0 | 0
[8 empty] | Vehicle Rate Per Hour |  |  | 0 | 0 | 0 | 0 | 0 | 0 | 0 | 0 | 0 | 0 | 0 | 0 | 0 | 0 | 0 | 0 | 0 | 0 | 0 | 0 | 0 | 0 | 0 | 0 | 0 | 0 | 0 | 0 | 0 | 0
[7 empty] | Total Installation Vehicle Cost |  |  |  | 0 | 0 | 0 | 0 | 0 | 0 | 0 | 0 | 0 | 0 | 0 | 0 | 0 | 0 | 0 | 0 | 0 | 0 | 0 | 0 | 0 | 0 | 0 | 0 | 0 | 0 | 0 | 0 | 0 | 0
Installation Disposal Cost
[8 empty] | Disposal Cost Per Unit |  |  | 0 | 0 | 0 | 0 | 0 | 0 | 0 | 0 | 0 | 0 | 0 | 0 | 0 | 0 | 0 | 0 | 0 | 0 | 0 | 0 | 0 | 0 | 0 | 0 | 0 | 0 | 0 | 0 | 0 | 0
[8 empty] | Units Removed |  |  | 0 | 0 | 0 | 0 | 0 | 0 | 0 | 0 | 0 | 0 | 0 | 0 | 0 | 0 | 0 | 0 | 0 | 0 | 0 | 0 | 0 | 0 | 0 | 0 | 0 | 0 | 0 | 0 | 0 | 0
[7 empty] | Total Installation Disposal Cost |  |  |  | 0 | 0 | 0 | 0 | 0 | 0 | 0 | 0 | 0 | 0 | 0 | 0 | 0 | 0 | 0 | 0 | 0 | 0 | 0 | 0 | 0 | 0 | 0 | 0 | 0 | 0 | 0 | 0 | 0 | 0
[5 empty] | Total Installation Cost | [5 empty] | 0 | 0 | 0 | 0 | 0 | 0 | 0 | 0 | 0 | 0 | 0 | 0 | 0 | 0 | 0 | 0 | 0 | 0 | 0 | 0 | 0 | 0 | 0 | 0 | 0 | 0 | 0 | 0 | 0 | 0
Fixture Rebate
[6 empty] | Rebate Per Unit |  |  |  |  | 0 | 0 | 0 | 0 | 0 | 0 | 0 | 0 | 0 | 0 | 0 | 0 | 0 | 0 | 0 | 0 | 0 | 0 | 0 | 0 | 0 | 0 | 0 | 0 | 0 | 0 | 0 | 0 | 0 | 0
[6 empty] | Rebates Received |  |  |  |  | 0 | 0 | 0 | 0 | 0 | 0 | 0 | 0 | 0 | 0 | 0 | 0 | 0 | 0 | 0 | 0 | 0 | 0 | 0 | 0 | 0 | 0 | 0 | 0 | 0 | 0 | 0 | 0 | 0 | 0
[5 empty] | Total Fixture Rebate | [5 empty] | 0 | 0 | 0 | 0 | 0 | 0 | 0 | 0 | 0 | 0 | 0 | 0 | 0 | 0 | 0 | 0 | 0 | 0 | 0 | 0 | 0 | 0 | 0 | 0 | 0 | 0 | 0 | 0 | 0 | 0
Installation Project Overhead
[6 empty] | Installation Project Overhead Annually |  |  |  |  | 0 | 0 | 0 | 0 | 0 | 0 | 0 | 0 | 0 | 0 | 0 | 0 | 0 | 0 | 0 | 0 | 0 | 0 | 0 | 0 | 0 | 0 | 0 | 0 | 0 | 0 | 0 | 0 | 0 | 0
[6 empty] | Fraction of Installations |  |  |  |  | 0 | 0 | 0 | 0 | 0 | 0 | 0 | 0 | 0 | 0 | 0 | 0 | 0 | 0 | 0 | 0 | 0 | 0 | 0 | 0 | 0 | 0 | 0 | 0 | 0 | 0 | 0 | 0 | 0 | 0
[5 empty] | Total Installation Project Overhead | [5 empty] | 0 | 0 | 0 | 0 | 0 | 0 | 0 | 0 | 0 | 0 | 0 | 0 | 0 | 0 | 0 | 0 | 0 | 0 | 0 | 0 | 0 | 0 | 0 | 0 | 0 | 0 | 0 | 0 | 0 | 0
|  |  | Total Capital Expenditure | [7 empty] | 0 | 0 | 0 | 0 | 0 | 0 | 0 | 0 | 0 | 0 | 0 | 0 | 0 | 0 | 0 | 0 | 0 | 0 | 0 | 0 | 0 | 0 | 0 | 0 | 0 | 0 | 0 | 0 | 0 | 0
| Total | [9 empty] | 0 | 0 | 0 | 0 | 0 | 0 | 0 | 0 | 0 | 0 | 0 | 0 | 0 | 0 | 0 | 0 | 0 | 0 | 0 | 0 | 0 | 0 | 0 | 0 | 0 | 0 | 0 | 0 | 0 | 0