## Instructions
Title Block
Test Report Template Name: | Residential Clothes Dryer Appendix D2
Version Number: | v3.7
Latest Template Revision: | 2018-02-23
Tab Name: | Instructions
File Name: | Residential Clothes Dryer Appendix D2 - v3.7.XLSX
Reference Test Procedure
10 CFR 430 Subpart B Appendix D2: Uniform Test Method for Measuring the Energy Consumption of Clothes Dryers
Table of Contents
Instructions | Instructions and table of contents
General Info & Test Results | Lab information, product information and test results
Setup & Instrumentation | Instrumentation requirements and space for sensor placement descriptions
Photos | Inputs for photographs
Test Conditions | Table of test condition requirements for each test
Test Data Inputs & Calculations | Measurement inputs and automated calculations
Comments | Inputs for report template user to provide comments
Report Sign-Off Block | Report review history
Drop Downs | Drop-downs used and tables referenced
Version Control | Revision history
LEGEND
Tabs | Tabs with input cells
Cells | Input cell
Auto-populated cell
Provided data
NOT USED
Instructions for Completing this Template
Follow the steps below, filling in all input cells (shaded light blue) in each tab you are instructed to complete. Using TAB to "hop" from input cell to input cell is useful, but does not ensure that all input cells are reached. To guarantee that you enter all required information, you must visually scan for light blue cells in the entire area bounded by yellow-shaded cells.
Important: Start with a clean (unused) template copy for each new report. Enter only data and information that are unique to the unit tested and the current test of that unit. All abbreviations and variable names should be consistent with the reference test procedure.
STEP: | FILL IN INPUT CELLS IN THIS TAB:
Step 1 | General Info and Test Results
Step 2 | Setup & Instrumentation
Step 3 | Photos
Step 4 | Test Conditions
Step 5 | Test Data Inputs & Calculations
Step 6 | Comments
Step 7 | Report Sign-off Block
Step 8 | Send raw data files

## General Info & Test Results
Title Block
Test Report Template Name: | Residential Clothes Dryer Appendix D2
Version Number: | v3.7 |  | Back to Instructions tab
Latest Template Revision: | 2018-02-23
Tab Name: | General Info & Test Results
File Name: | Residential Clothes Dryer Appendix D2 - v3.7.XLSX
Test Completion Date: | [MM/DD/YYYY]
Lab Information |  |  | Test Results
Lab Name: |  |  | Variable | Result | Units
Lab Location: |  |  | Capacity |  | ft3
|  |  | EF |  | lbs/kWh
Test Information |  |  | CEF |  | lbs/kWh
Date Test Started: | [MM/DD/YYYY]
Date Test Finished: | [MM/DD/YYYY] |  | NOTE: This is only a copy; sign off is performed in the Report Sign-Off Block tab
Test Report Sign-Off Block
Product Information |  |  | We certify that the information and data in this report: (1) were obtained from the specific test unit under test; (2) were obtained during the specific test being reported; (3) were not copied from any other source, except where instructed to do so; and (4) were not altered or modified in any way.
Brand:
Manufacturer:
Nameplate model number:
Serial number: |  |  | Role | Date | Entity
Date of Manufacture (if available): |  |  | Test Completion | [MM/DD/YYYY] | [Test Lab Name]
Date Product Received: | [MM/DD/YYYY] |  | Template Population | [MM/DD/YYYY] | [Test Lab Name]
Condition as received: |  |  | Report Review by Test Lab | [MM/DD/YYYY] | [Test Lab Name]
Outer Dimensions (in) |  |  | Report Review by Test Lab | [MM/DD/YYYY] | [Test Lab Name]
Height:
Width:
Depth:
Product Characteristics
Fuel Source: |  | DOE Test Procedure Section
Product Class:
Clothes Dryer Size: |  | 1.7, 1.17
Nameplate Voltage: |  | -
Does unit have automatic termination controls? |  | 1.4
Gas supply type (gas models only): |  | 2.3.2
Does unit have continuously burning pilot light? (gas models only) |  | -
Nampelate hourly btu rating of the burner (gas models only): |  | 2.3.2
Pressure Regulator Nameplate Outlet Pressure - inH20 (gas models only, if specified by manufacturer): |  | 2.3.2
Type of low-power mode(s): |  | 1.13, 1.16, 1.18

## Setup & Instrumentation
Title Block
Test Report Template Name: | Residential Clothes Dryer Appendix D2
Version Number: | v3.7 |  | Back to Instructions tab
Latest Template Revision: | 2018-02-23
Tab Name: | Setup & Instrumentation
File Name: | Residential Clothes Dryer Appendix D2 - v3.7.XLSX
Test Completion Date: | [MM/DD/YYYY]
Setup (This table should include instrumentation, sensors, and all equipment used during testing)
Instrument Type | Brand | Model # | Sensor Location | Accuracy | Date of Last Calibration | Deadline for Next Calibration
Standby & Off Mode Test Setup (This table should include instrumentation, sensors, and all equipment used during standby & off mode testing)
Instrument Type | Brand | Model # | Measurement Uncertainty (W) Watt Meter Only | Accuracy | Date of Last Calibration | Deadline for Next Calibration
[Enter Watt Meter Info In This Row]
Describe the factors included in the uncertainty calculation for the watt meter used to measure standby or off mode:
Describe placement of sensors used to measure ambient temperature and humidity:
Describe placement of the gas flow meter and standard continuous flow calorimeter within the gas line:
If the orifice of the gas burner was modified to achieve the required Btu rating, describe the conditions (2.3.2):
If additional sensors were used, describe placement:

## Photos
Title Block
Test Report Template Name: | Residential Clothes Dryer Appendix D2
Version Number: | v3.7 | Back to Instructions tab
Latest Template Revision: | 2018-02-23
Tab Name: | Photos
File Name: | Residential Clothes Dryer Appendix D2 - v3.7.XLSX
Test Completion Date: | [MM/DD/YYYY]
1. Nameplate showing model number and serial number (if applicable) |  |  | 2. FTC EnergyGuide label (if present)
3. Photos of test unit from all sides (including photo of control panel, if applicable)
4. Exact placement of all sensors on, in, or around the device
5. Control settings used for dry test cycle
6. Additional photos (if necessary)

## Test Conditions
Title Block
Test Report Template Name: | Residential Clothes Dryer Appendix D2
Version Number: | v3.7 |  |  |  | Back to Instructions tab
Latest Template Revision: | 2018-02-23
Tab Name: | Test Conditions
File Name: | Residential Clothes Dryer Appendix D2 - v3.7.XLSX
Test Completion Date: | [MM/DD/YYYY]
Clothes Dryer Preconditioning
Conventional Clothes Dryer |  |  | DOE TP Section
Was the dryer operated without a test load in the non-heat mode for 15 minutes or until the discharge air temp varied less than 1 °F for 10 mins (whichever is longer)? |  |  | 2.8.1
Ventless Clothes Dryer
Was the steady-state machine temp equal to the ambient room temp before initiating the test? |  |  | 2.8.2
Test Cycle Settings
Timer Dryers |  |  |  |  | DOE TP Section
Temperature setting for energy test cycle |  |  |  |  | 3.3.1
Time setting for energy test cycle
Other optional cycle settings tested in the as-shipped position
Automatic Termination Control Dryers
Selected cycle program setting |  |  |  |  | 3.3.2
Dryness level setting
Temperature setting for energy test cycle
Other optional cycle settings tested in the as-shipped position
Default wrinkle prevention mode activated?
Test Load Conditions
|  |  | Specifications |  | DOE TP Section
Test Load Run # |  |  | ≤ 25 |  | 2.6.1, 2.6.2
Bone Dry Weight of Test Load |  | lbs |  | lbs | 2.7
Water Temperature for Dampening Test Load |  | °F | 60 ± 5 | °F
Hardness of Water for Dampening Test Load |  | ppm | 0 - 17 | ppm
Initial Weight of Wet Test Load |  | lbs
Moisture Content of Wet Test Load Before the Test |  |  | 57.5 ± 0.33 | % | 2.7
Final Weight of Dried Test Load |  | lbs
Moisture Content of Dry Test Load Obtained After the Test Cycle |  |  |  | % | 3.3
Test Room Setup Conditions
Measurement | Min | Max | Average | Target |  | Unit | DOE TP Section
|  |  |  | Value | Tolerance
Active Mode Test - Test Room Ambient Air Temperature |  |  |  | 75 | ± 3 | °F | 2.2.1
Active Mode Test - Test Room Relative Humidity |  |  |  | 50 | ± 10 | %RH
Active Mode Test - Voltage |  |  |  | - | - | V | 2.3.1
Standby/Off Mode Test - Test Room Ambient Air Temperature |  |  |  | 73.4 | ± 9 | °F | 2.2.2
Standby/Off Mode Test - Voltage |  |  |  | - | - | V | 2.3.1
Standby/Off Mode Test Conditions
Measurement |  | Measured Value |  | Specifications |  | Unit | DOE TP Section
|  | Inactive Mode | Off Mode | Inactive Mode | Off Mode
Supply Voltage Crest Factor (CF) |  |  |  | 1.34 - 1.49 | 1.34 - 1.49 | (unitless) | 2.4.7
Total Harmonic Distortion (THD) |  |  |  | ≤ 2% | ≤ 2% | %
Maximum Current Ratio (MCR) | [5 empty] | (unitless)
Upc |  | - | - |  |  | % |  | Please enter a value(s) for inactive/off mode power in the Test Data Inputs Tab
Meter Uncertainty: |  | 0 |  | - | - | watts
Gas Test Conditions
Measurement | Min | Max | Average | Target |  | Unit | DOE TP Section
|  |  |  | Value | Tolerance
Gas Supply Pressure |  |  |  | - | - | inH20 | 2.3.2
Gas Regulator Outlet Pressure |  |  |  | - | - | inH20
Gas Heating Value (GEF) |  |  |  | - |  | Btu/ft3 | 3.4.6.3
Hourly Btu Rating |  |  |  | - | - | Btu/h | 2.3.2
Notes/Comments: (Please clarify any pertinent details, unusual conditions, etc.)

## Test Data Inputs & Calculations
Title Block
Test Report Template Name: | Residential Clothes Dryer Appendix D2
Version Number: | v3.7 |  |  | Back to Instructions tab
Latest Template Revision: | 2018-02-23
Tab Name: | Test Data Inputs & Calculations
File Name: | Residential Clothes Dryer Appendix D2 - v3.7.XLSX
Test Completion Date: | [MM/DD/YYYY]
Constants used in Calculations
DOE Test Procedure Section
Field Use Factor |  |  |  | 3.5, 4.1
An experimentally established value for the percent reduction in the moisture content of the test load during a laboratory test cycle expressed as a percent. |  | 55.5% |  | 4.1
Conversion factor for Btu to kWh |  | 3412 |  | 4.6
Conversion factor for Wh to kWh |  | 0.001 |  | 4.5
Representative average number of clothes dryer cycles in a year |  | 283
Total inactive and off mode hours per year |  | 8620 | hours
Inactive mode hours per year, SIA |  |  | hours
Off mode hours per year, SOFF |  |  | hours
Drum Capacity Measurement
DOE Test Procedure Section
Weight of Water |  |  | lbs | 3.1
Water temperature |  |  | °F
Density of water at this temperature |  |  | lbs/ft3
Capacity before adjustments (C = w/d) |  |  | ft3
Volume adjustments |  |  | ft3
Capacity (rounded) |  |  | ft3
Standby Mode and Off Mode Power
DOE Test Procedure Section
Type of low power mode(s): |  |  |  | 1.13, 1.16, 1.18
Inactive mode power, PIA |  |  | watts | 3.6.1
Off mode power, POFF |  |  | watts | 3.6.2
Per-cycle standby mode and off mode energy consumption, ETSO |  |  | kWh/cycle | 4.5
Electric Dryer
DOE Test Procedure Section
Total Kilowatt-hours of Electric Energy Consumed During Test Cycle, Et |  |  | kWh | 3.4.5
Total per-cycle electric dryer energy consumption, Ece |  |  | kWh/cycle | 4.1
Gas Dryer
DOE Test Procedure Section
Total Kilowatt-hours of Electric Energy Consumed During Test Cycle, Ete |  |  | kWh | 3.4.6.1
Cubic Feet of Gas Per Cycle Consumed During Test Cycle, Etg |  |  | ft3 | 3.4.6.2
Per-cycle gas dryer electrical energy consumption, Ege |  |  | kWh/cycle | 4.2
Per-cycle gas dryer gas energy consumption, Egg |  |  | Btu/cycle | 4.3
Total per-cycle gas dryer energy consumption expressed in kilowatt-hours, Ecg |  |  | kWh/cycle | 4.4
Efficiency
|  | Calculated Result (unrounded) | Calculated Result (rounded per reporting requirements) | Units | DOE Test Procedure Section
Dryer per-cycle combined total energy consumption, ECC |  |  |  | kWh/cycle | 4.6
Dryer energy factor, EF |  |  |  | lbs/kWh | 4.7
Dryer combined energy factor, CEF |  |  |  | lbs/kWh | 4.8
Notes/Comments: (Please clarify any pertinent details, unusual events, etc.)

## Comments
Title Block
Test Report Template Name: | Residential Clothes Dryer Appendix D2
Version Number: | v3.7 | Back to Instructions tab
Latest Template Revision: | 2018-02-23
Tab Name: | Comments
File Name: | Residential Clothes Dryer Appendix D2 - v3.7.XLSX
Test Completion Date: | [MM/DD/YYYY]
Comments

## Report Sign-Off Block
Title Block
Test Report Template Name: | Residential Clothes Dryer Appendix D2
Version Number: | v3.7 |  | Back to Instructions tab
Latest Template Revision: | 2018-02-23
Tab Name: | Report Sign-Off Block
File Name: | Residential Clothes Dryer Appendix D2 - v3.7.XLSX
Test Completion Date: | [MM/DD/YYYY]
Test Report Sign-Off Block
By signing in the space below, we certify that the information and data in this report: (1) were obtained from the specific test unit under test; (2) were obtained during the specific test being reported; (3) were not copied from any other source, except where instructed to do so; and (4) were not altered or modified in any way.
Role |  | Date | Entity
Test Completion |  | [MM/DD/YYYY] | [Test Lab Name]
Template Population |  | [MM/DD/YYYY] | [Test Lab Name]
Report Review by Test Lab |  | [MM/DD/YYYY] | [Test Lab Name]
Report Review by Test Lab |  | [MM/DD/YYYY] | [Test Lab Name]

## Drop-Downs
Title Block
Test Report Template Name: | Residential Clothes Dryer Appendix D2
Version Number: | v3.7
Latest Template Revision: | 2018-02-23
Tab Name: | Drop-Downs
File Name: | Residential Clothes Dryer Appendix D2 - v3.7.XLSX
Test Completion Date: | [MM/DD/YYYY]
Fuel Source |  | Clothes Dryer Size |  | Does unit have Automatic Termination Controls?
Electric |  | Standard |  | Yes
Gas |  | Compact |  | No
Product Class |  | Does unit have Continuously Burning Pilot Light?
Vented Electric Standard |  | Yes
Vented Electric Compact (120V) |  | No
Vented Electric Compact (240V)
Vented Gas |  | Preconditioning
Ventless Electric Compact (240V) |  | Yes
Ventless Electric Combination Washer-Dryer |  | No
Corresponding value used in 'Active Mode Test - Voltage' cell in table below.
Type of Low-Power Mode(s) |  | Nameplate Voltage
Inactive Mode |  | 120 | 120
Off Mode |  | 120/208Y | 208
Both Inactive and Off Modes |  | 208/240 | 240
|  | 120/240 | 240
| Target heating value (Btu/ft3) | Supply pressure (in H20)
Gas supply |  | Value | Tolerance
Natural gas | 1025 | 8.5 | 1.5
Propane gas | 2500 | 12 | 1
Measurement | Value | Allowable Tolerance | Unit
Active Mode Test - Test Room Ambient Air Temperature | 75 | 3 | °F
Active Mode Test - Test Room Relative Humidity | 50 | 10 | %RH
Active Mode Test - Voltage | - | 1% | V
Standby/Off Mode Test - Test Room Ambient Air Temperature | 73.4 | 9 | °F
Standby/Off Mode Test - Voltage | - | 1% | V
Gas Outlet Pressure | - | 10% | inH20
Hourly Btu Rating | - | 5% | Btu/h

## Version Control
Title Block
Test Report Template Name: | Residential Clothes Dryer Appendix D2
Version Number: | v3.7
Latest Template Revision: | 2018-02-23
Tab Name: | Version Control
File Name: | Residential Clothes Dryer Appendix D2 - v3.7.XLSX
Test Completion Date: | [MM/DD/YYYY]
Revisions List
Version | Date
1.0_draft1 | 2014-07-01
v1.0 | 2014-10-08
v2.0 | 2015-06-05
v3.0 | 2016-07-06
v3.1 | 2016-07-07
v3.2 | 2016-07-15
v3.3 | 2017-07-05
v3.4 | 2017-07-06
v3.5 | 2017-12-08
v3.6 | 2018-02-13
v3.7 | 2018-02-23