## Instructions
Title Block
File Name: | CFLs - v2.0.xlsx
Tab Name: | Instructions
Version Number: | v2.0
Latest Revision Date: | 2018-08-24
Reference Test Procedure
10 CFR 430 Subpart B Appendix W: Uniform Test Method for Measuring the Energy Consumption of Compact Flourescent Lamps
Table of Contents
Tab | Contents
Instructions | Instructions and table of contents
General Info & Test Results | Lab information, product information and test results
Description of Test Units | Description of the attributes of the test units
Setup & Instrumentation | Instrumentation requirements and space for sensor placement descriptions
Photos | Inputs for photographs
Start Time Test | Measurement inputs for Start Time Test
Standby Mode Test | Measurement inputs for Standby Mode Test
Active Mode Tests | Measurement inputs for Initial Lamp Efficacy, Lumen Maintenance, CCT, CRI, Power Factor, Time to Failure
Rapid Cycle Stress Test | Measurement inputs for Rapid Cycle Stress Test
Report Sign-Off Block | Report review history
Drop-Downs | Drop-downs used
Version Control | Revision history
LEGEND
Blue tabs have cells requiring inputs
Provided data
Input cell
Calculated Value (auto-filled)
NOT USED
Instructions for Completing this Template
Follow the steps below, filling in all input cells (shaded light blue) in each tab you are instructed to complete. Using TAB to "hop" from input cell to input cell is useful, but does not ensure that all input cells are reached. To guarantee that you enter all required information, you must visually scan for light blue cells in the entire area bounded by yellow-shaded cells.
Important: Start with a clean (unused) template copy for each new report. Enter only data and information that are unique to the unit tested and the current test of that unit. All abbreviations and variable names should be consistent with the reference test procedure.
STEP: | FILL IN INPUT CELLS IN THIS TAB:
Step 1 | General Info & Test Results
Step 2 | Description of Test Units
Step 3 | Setup & Instrumentation NOTE: IF NUMBER OF LAMPS TESTED EXCEEDS SPACE PROVIDED ON 'DESCRIPTION OF TEST UNITS TAB,' USE AN ADDITIONAL TEMPLATE
Step 4 | Photos
Step 5 | Start Time Test
Step 6 | Standby Mode Test
Step 7 | Active Mode Tests
Step 8 | Time to Failure (see Active Mode Tests tab)
Step 9 | Rapid Cycle Stress Test
Step 10 | Report Sign-Off Block

## General Info & Test Results
Title Block
File Name: | CFLs - v2.0.xlsx
Tab Name: | General Info & Test Results
Version Number: | v2.0 | Back to Instructions Tab
Latest Revision Date: | 2018-08-24
Test Completion Date:
Lab Information |  | Test Results | [10 empty] | Test Results - Rapid Cycle Stress
Lab Name: | [Lab Name] | Model Name | Serial Number | Initial Lamp Efficacy [lumens/Watt] | Lumen Maintenance [% of initial output] |  | Power Factor (PF) | Correlated Color Temperature (CCT) | Color Rendering Index (CRI) | Time to Failure [hrs] | Start Time [milliseconds] | Standby Mode Energy Consumption [W] | Model Name | Serial Number | Rapid Cycle Stress Test
Lab Location: | [Location of Lab]
|  |  |  | Tested Efficacy | At 1000 hrs | At 40% of Lifetime | Tested PF | Tested CCT | Tested CRI | Tested Time to Failure | Tested Start Time | Tested Standby Mode Consumption |  |  | Unit Survived (yes/no)
Test Information
Date Test(s) Started: |  | 0 | 0 | [7 empty] | Not Applicable |  | 0 | 0
Date Test(s) Finished: |  | 0 | 0 | [7 empty] | Not Applicable |  | 0 | 0
|  | 0 | 0 | [7 empty] | Not Applicable |  | 0 | 0
Product Information |  | 0 | 0 | [7 empty] | Not Applicable |  | 0 | 0
Manufacturer: (if applicable) |  | 0 | 0 | [7 empty] | Not Applicable |  | 0 | 0
Brand: (if applicable) |  | 0 | 0 | [7 empty] | Not Applicable |  | 0 | 0
Manufacturer Model Number: (if applicable) |  | 0 | 0 | [7 empty] | Not Applicable
Date Manufactured: (if applicable) |  | 0 | 0 | [7 empty] | Not Applicable
|  | 0 | 0 | [7 empty] | Not Applicable
|  | 0 | 0 | [7 empty] | Not Applicable
|  | 0 | 0 | [7 empty] | Not Applicable
|  | 0 | 0 | [7 empty] | Not Applicable
|  | 0 | 0 | [7 empty] | Not Applicable
|  | 0 | 0 | [7 empty] | Not Applicable
|  | 0 | 0 | [7 empty] | Not Applicable
|  | 0 | 0 | [7 empty] | Not Applicable
|  | 0 | 0 | [7 empty] | Not Applicable
|  | 0 | 0 | [7 empty] | Not Applicable
|  | 0 | 0 | [7 empty] | Not Applicable
|  | 0 | 0 | [7 empty] | Not Applicable
NOTE: This is only a copy; sign off is done in the Report Sign-Off Block tab
Test Report Sign-Off Block
We certify that the information and data in this report: (1) were obtained from the specific test unit under test; (2) were obtained during the specific test being reported; (3) were not copied from any other source, except where instructed to do so; and (4) were not altered or modified in any way.
|  | Role |  |  | Date | Entity
|  | Test Completion |  |  |  | [Test Lab Name]
|  | Template Completion |  |  | [MM/DD/YYYY] | [Test Lab Name]
|  | Report Review by Test Lab |  |  | [MM/DD/YYYY] | [Test Lab Name]
|  | Report Review by Test Lab |  |  | [MM/DD/YYYY] | [Test Lab Name]

## Description of Test Units
Title Block
File Name: | CFLs - v2.0.xlsx
Tab Name: | Description of Test Units |  |  | Back to Instructions Tab
Version Number: | v2.0
Latest Revision Date: | 2018-08-24
Test Completion Date:
Description of Test Units Used for Initial Lamp Efficacy, Lumen Maintenance, CCT, CRI, Power Factor, Time to Failure, Start Time, and Standby Mode Testing:
Manufacturer | Model Name | Model Number | Serial Number | Date Received | Labeled Wattage (W) | Rated Input Voltage (V) | Integrated or Non-Integrated | Operating Freq. (Hz) - Non-Integrated | Base Type | Bare or Covered? | Have a Reflector? | Manufacturer-Specified Position | Labeled Initial Lumen Output (lumens) | Labeled CCT (K) | Labeled CRI | Labeled Lifetime (hrs)
[MM/DD/YYYY]
[MM/DD/YYYY]
[MM/DD/YYYY]
[MM/DD/YYYY]
[MM/DD/YYYY]
[MM/DD/YYYY]
[MM/DD/YYYY]
[MM/DD/YYYY]
[MM/DD/YYYY]
[MM/DD/YYYY]
[MM/DD/YYYY]
[MM/DD/YYYY]
[MM/DD/YYYY]
[MM/DD/YYYY]
[MM/DD/YYYY]
[MM/DD/YYYY]
[MM/DD/YYYY]
[MM/DD/YYYY]
[MM/DD/YYYY]
[MM/DD/YYYY]
Comments
Description of Test Units Used for Rapid Cycle Stress Testing:
Manufacturer | Model Name | Model Number | Serial Number | Date Received | Unique Unit Used for Rapid Cycle Stress? | Labeled Wattage (W) | Rated Input Voltage (V) | Base Type | Bare or Covered? | Have a Reflector? | Manufacturer-Specified Position | Labeled Initial Lumen Output (lumens) | Labeled CCT (K) | Labeled CRI | Labeled Lifetime (hrs)
[MM/DD/YYYY]
[MM/DD/YYYY]
[MM/DD/YYYY]
[MM/DD/YYYY]
[MM/DD/YYYY]
[MM/DD/YYYY]
Comments
As-Received State:
Examine each sample for any shipping damage to packaging or product, and check for missing parts and/or accessories. Describe as-received state below:
Unit Serial Number | Description of As-Received State
0
0
0
0
0
0
0
0
0
0
0
0
0
0
0
0
0
0
0
0
0
0
0
0
0
0

## Setup & Instrumentation
Title Block
File Name: | CFLs - v2.0.xlsx
Tab Name: | Setup & Instrumentation |  | Back to Instructions Tab
Version Number: | v2.0
Latest Revision Date: | 2018-08-24
Test Completion Date:
1. Setup for Start Time Testing
Setup (This table should include instrumentation, sensors, and all equipment used during testing)
Instrument Type | Brand | Model # | Sensor Location | Accuracy | Date of Last Calibration | Deadline for Next Calibration
Comments on Test Setup for Start Time Testing
2. Setup for Standby Mode Testing
Setup (This table should include instrumentation, sensors, and all equipment used during testing)
Instrument Type | Brand | Model # | Sensor Location | Accuracy | Date of Last Calibration | Deadline for Next Calibration
Comments on Test Setup for Standby Mode Testing
3. Setup for Active Mode Tests including Initial Lamp Efficacy, Lumen Maintenance, CCT, CRI, Power Factor, Time to Failure
Setup (This table should include instrumentation, sensors, and all equipment used during testing)
Instrument Type | Brand | Model # | Sensor Location | Accuracy | Date of Last Calibration | Deadline for Next Calibration
Comments on Test Setup for Active Mode Tests including Initial Lamp Efficacy, Lumen Maintenance, CCT, CRI, Power Factor, Time to Failure
4. Setup for Rapid Cycle Stress Testing
Setup (This table should include instrumentation, sensors, and all equipment used during testing)
Instrument Type | Brand | Model # | Sensor Location | Accuracy | Date of Last Calibration | Deadline for Next Calibration
Comments on Test Setup for Rapid Cycle Stress Testing

## Photos
Title Block
File Name: | CFLs - v2.0.xlsx
Tab Name: | Photos | Back to Instructions tab
Version Number: | v2.0
Latest Revision Date: | 2018-08-24
Test Completion Date:
1. Unit packaging and unit out of package with serial number visible (Unit 1) |  |  | 2. Unit packaging and unit out of package with serial number visible (Unit 2)
3. Unit packaging and unit out of package with serial number visible (Unit 3) |  |  | 4. Unit packaging and unit out of package with serial number visible (Unit 4)
5. Unit packaging and unit out of package with serial number visible (Unit 5) |  |  | 6. Unit packaging and unit out of package with serial number visible (Unit 6)
7. Unit packaging and unit out of package with serial number visible (Unit 7) |  |  | 8. Unit packaging and unit out of package with serial number visible (Unit 8)
9. Unit packaging and unit out of package with serial number visible (Unit 9) |  |  | 10. Unit packaging and unit out of package with serial number visible (Unit 10)
11. Unit packaging and unit out of package with serial number visible (Unit 11) |  |  | 12. Unit packaging and unit out of package with serial number visible (Unit 12)
13. Unit packaging and unit out of package with serial number visible (Unit 13) |  |  | 14. Unit packaging and unit out of package with serial number visible (Unit 14)
15. Unit packaging and unit out of package with serial number visible (Unit 15) |  |  | 16. Unit packaging and unit out of package with serial number visible (Unit 16)
17. Unit packaging and unit out of package with serial number visible (Unit 17) |  |  | 18. Unit packaging and unit out of package with serial number visible (Unit 18)
19. Unit packaging and unit out of package with serial number visible (Unit 19) |  |  | 20. Unit packaging and unit out of package with serial number visible (Unit 20)
21. Unit packaging and unit out of package with serial number visible (Unit 21) |  |  | 22. Unit packaging and unit out of package with serial number visible (Unit 22)
23. Unit packaging and unit out of package with serial number visible (Unit 23) |  |  | 24. Unit packaging and unit out of package with serial number visible (Unit 24)
25. Unit packaging and unit out of package with serial number visible (Unit 25) |  |  | 26. Unit packaging and unit out of package with serial number visible (Unit 26)
27. Example photos documenting movement or transfer of movements into or out of test. Only one set of photos for each transfer type is necessary.
28. Setup and Instrumentation for Active Mode Tests including Initial Lamp Efficacy, Lumen Maintenance, CCT, CRI, Power Factor, Time to Failure
29. Setup and Instrumentation for Start Time Test
30. Setup and Instrumentation for Standby Mode Test
31. Setup and Instrumentation for Rapid Cycle Stress Test
Additional photos (if necessary)

## Start Time Test
Title Block
File Name: | CFLs - v2.0.xlsx
Tab Name: | Start Time Test | Back to Instructions Tab
Version Number: | v2.0
Latest Revision Date: | 2018-08-24
Test Completion Date:
Active Mode Testing - Start Time Test
Description of Test Units |  |  |  | Seasoning and Test Conditions | [6 empty] | Start Time Measurements |  |  |  |  | Dates
Manufacturer | Model Name | Serial Number | Was this lamp used during Start Time Testing? | Manufacturer-Specified Position | Lamp Orientation | Ambient Temperature (°C) | Operating Cycle | Lamp Replacement? | Lamp Replacement Reason | Seasoning Time (hr) | Input Voltage (V) | Input Current (Amps) | Input Power (W) | Operating Frequency (Hz) | Start Time (ms) | Date Test Started | Date Test Finished
0 | 0 | 0 |  | 0 | [11 empty] | [MM/DD/YYYY] | [MM/DD/YYYY]
0 | 0 | 0 |  | 0 | [11 empty] | [MM/DD/YYYY] | [MM/DD/YYYY]
0 | 0 | 0 |  | 0 | [11 empty] | [MM/DD/YYYY] | [MM/DD/YYYY]
0 | 0 | 0 |  | 0 | [11 empty] | [MM/DD/YYYY] | [MM/DD/YYYY]
0 | 0 | 0 |  | 0 | [11 empty] | [MM/DD/YYYY] | [MM/DD/YYYY]
0 | 0 | 0 |  | 0 | [11 empty] | [MM/DD/YYYY] | [MM/DD/YYYY]
0 | 0 | 0 |  | 0 | [11 empty] | [MM/DD/YYYY] | [MM/DD/YYYY]
0 | 0 | 0 |  | 0 | [11 empty] | [MM/DD/YYYY] | [MM/DD/YYYY]
0 | 0 | 0 |  | 0 | [11 empty] | [MM/DD/YYYY] | [MM/DD/YYYY]
0 | 0 | 0 |  | 0 | [11 empty] | [MM/DD/YYYY] | [MM/DD/YYYY]
0 | 0 | 0 |  | 0 | [11 empty] | [MM/DD/YYYY] | [MM/DD/YYYY]
0 | 0 | 0 |  | 0 | [11 empty] | [MM/DD/YYYY] | [MM/DD/YYYY]
0 | 0 | 0 |  | 0 | [11 empty] | [MM/DD/YYYY] | [MM/DD/YYYY]
0 | 0 | 0 |  | 0 | [11 empty] | [MM/DD/YYYY] | [MM/DD/YYYY]
0 | 0 | 0 |  | 0 | [11 empty] | [MM/DD/YYYY] | [MM/DD/YYYY]
0 | 0 | 0 |  | 0 | [11 empty] | [MM/DD/YYYY] | [MM/DD/YYYY]
0 | 0 | 0 |  | 0 | [11 empty] | [MM/DD/YYYY] | [MM/DD/YYYY]
0 | 0 | 0 |  | 0 | [11 empty] | [MM/DD/YYYY] | [MM/DD/YYYY]
0 | 0 | 0 |  | 0 | [11 empty] | [MM/DD/YYYY] | [MM/DD/YYYY]
0 | 0 | 0 |  | 0 | [11 empty] | [MM/DD/YYYY] | [MM/DD/YYYY]
Active Mode Testing - Start Time Test
Start Time (ms)
Input Voltage and Light Output Waveform Data
Start Time Test Comments

## Standby Mode Test
Title Block
File Name: | CFLs - v2.0.xlsx
Tab Name: | Standby Mode Test | Back to Instructions Tab
Version Number: | v2.0
Latest Revision Date: | 2018-08-24
Test Completion Date:
Standby Mode Testing
Description of Test Units |  |  | Seasoning, Stabilization, and Test Conditions | [7 empty] | Standby Mode Measurements |  |  | Dates
Manufacturer | Model Name | Serial Number | Manufacturer-Specified Position | Lamp Orientation | Ambient Temperature (°C) | Operating Cycle | Lamp Replacement? | Lamp Replacement Reason | Seasoning Time (hr) | Stabilization Time (min) | Input Voltage (V) | Input Current (Amps) | Standby Mode Power (W) | Date Test Started | Date Test Finished
0 | 0 | 0 | 0 | [10 empty] | [MM/DD/YYYY] | [MM/DD/YYYY]
0 | 0 | 0 | 0 | [10 empty] | [MM/DD/YYYY] | [MM/DD/YYYY]
0 | 0 | 0 | 0 | [10 empty] | [MM/DD/YYYY] | [MM/DD/YYYY]
0 | 0 | 0 | 0 | [10 empty] | [MM/DD/YYYY] | [MM/DD/YYYY]
0 | 0 | 0 | 0 | [10 empty] | [MM/DD/YYYY] | [MM/DD/YYYY]
0 | 0 | 0 | 0 | [10 empty] | [MM/DD/YYYY] | [MM/DD/YYYY]
0 | 0 | 0 | 0 | [10 empty] | [MM/DD/YYYY] | [MM/DD/YYYY]
0 | 0 | 0 | 0 | [10 empty] | [MM/DD/YYYY] | [MM/DD/YYYY]
0 | 0 | 0 | 0 | [10 empty] | [MM/DD/YYYY] | [MM/DD/YYYY]
0 | 0 | 0 | 0 | [10 empty] | [MM/DD/YYYY] | [MM/DD/YYYY]
0 | 0 | 0 | 0 | [10 empty] | [MM/DD/YYYY] | [MM/DD/YYYY]
0 | 0 | 0 | 0 | [10 empty] | [MM/DD/YYYY] | [MM/DD/YYYY]
0 | 0 | 0 | 0 | [10 empty] | [MM/DD/YYYY] | [MM/DD/YYYY]
0 | 0 | 0 | 0 | [10 empty] | [MM/DD/YYYY] | [MM/DD/YYYY]
0 | 0 | 0 | 0 | [10 empty] | [MM/DD/YYYY] | [MM/DD/YYYY]
0 | 0 | 0 | 0 | [10 empty] | [MM/DD/YYYY] | [MM/DD/YYYY]
0 | 0 | 0 | 0 | [10 empty] | [MM/DD/YYYY] | [MM/DD/YYYY]
0 | 0 | 0 | 0 | [10 empty] | [MM/DD/YYYY] | [MM/DD/YYYY]
0 | 0 | 0 | 0 | [10 empty] | [MM/DD/YYYY] | [MM/DD/YYYY]
0 | 0 | 0 | 0 | [10 empty] | [MM/DD/YYYY] | [MM/DD/YYYY]
Standby Mode Test Calculated Average
Standby Mode Power (W)
Standby Mode Tests Comments

## Active Mode Tests
Title Block
File Name: | CFLs - v2.0.xlsx
Tab Name: | Active Mode Tests | Back to Instructions Tab
Version Number: | v2.0
Latest Revision Date: | 2018-08-24
Test Completion Date:
Active Mode Testing - Initial Lamp Efficacy, Lumen Maintenance, CCT, CRI, Power Factor, Time to Failure
Description of Test Units |  |  | Seasoning, Stabilization, and Test Conditions | [7 empty] | Reference Ballast Settings for Non-Integrated CFLs |  |  |  | Electrical Measurements |  |  |  | Photometric Measurements | [7 empty] | Time to Failure Measurements |  |  | Dates
Manufacturer | Model Name | Serial Number | Manufacturer-Specified Position | Lamp Orientation | Ambient Temperature (°C) | Operating Cycle | Lamp Replacement? | Lamp Replacement Reason | Seasoning Time (hr) | Stabilization Time (min) | Operating Frequency (Hz) | Voltage (V) | Current (A) | Impedance (ohms) | Input Voltage (V) | Input Current (Amps) | Input Power (W) | Power Factor - PF | Initial Lumen Output (lumens) | Initial Lamp Efficacy (lumens/W) | Color Rendering Index - CRI | Correlated Color Temperature - CCT (K) | Lumen Output at 1,000 hours (lumens) | Lumen Maintenance at 1,000 hours (%) | Lumen Output at 40 percent of Lifetime (lumens) | Lumen Maintenance at 40 percent of Lifetime (%) | Monitoring Interval (hours) | Failure Time (hours) | Type of Failure | Date Test Started | Date Test Finished
0 | 0 | 0 | 0 | [26 empty] | [MM/DD/YYYY] | [MM/DD/YYYY]
0 | 0 | 0 | 0 | [26 empty] | [MM/DD/YYYY] | [MM/DD/YYYY]
0 | 0 | 0 | 0 | [26 empty] | [MM/DD/YYYY] | [MM/DD/YYYY]
0 | 0 | 0 | 0 | [26 empty] | [MM/DD/YYYY] | [MM/DD/YYYY]
0 | 0 | 0 | 0 | [26 empty] | [MM/DD/YYYY] | [MM/DD/YYYY]
0 | 0 | 0 | 0 | [26 empty] | [MM/DD/YYYY] | [MM/DD/YYYY]
0 | 0 | 0 | 0 | [26 empty] | [MM/DD/YYYY] | [MM/DD/YYYY]
0 | 0 | 0 | 0 | [26 empty] | [MM/DD/YYYY] | [MM/DD/YYYY]
0 | 0 | 0 | 0 | [26 empty] | [MM/DD/YYYY] | [MM/DD/YYYY]
0 | 0 | 0 | 0 | [26 empty] | [MM/DD/YYYY] | [MM/DD/YYYY]
0 | 0 | 0 | 0 | [26 empty] | [MM/DD/YYYY] | [MM/DD/YYYY]
0 | 0 | 0 | 0 | [26 empty] | [MM/DD/YYYY] | [MM/DD/YYYY]
0 | 0 | 0 | 0 | [26 empty] | [MM/DD/YYYY] | [MM/DD/YYYY]
0 | 0 | 0 | 0 | [26 empty] | [MM/DD/YYYY] | [MM/DD/YYYY]
0 | 0 | 0 | 0 | [26 empty] | [MM/DD/YYYY] | [MM/DD/YYYY]
0 | 0 | 0 | 0 | [26 empty] | [MM/DD/YYYY] | [MM/DD/YYYY]
0 | 0 | 0 | 0 | [26 empty] | [MM/DD/YYYY] | [MM/DD/YYYY]
0 | 0 | 0 | 0 | [26 empty] | [MM/DD/YYYY] | [MM/DD/YYYY]
0 | 0 | 0 | 0 | [26 empty] | [MM/DD/YYYY] | [MM/DD/YYYY]
0 | 0 | 0 | 0 | [26 empty] | [MM/DD/YYYY] | [MM/DD/YYYY]
Active Mode Tests Calculated Averages
Input Power (W)
Power Factor
Initial Lumen Output (lumens)
Initial Lamp Efficacy (lm/W)
CRI
CCT (K)
Lumen Maintenance at 1,000 hours (lumens)
Lumen Maintenance at 40% of lifetime (lumens)
Median Time to Failure
Active Mode Tests Comments

## Rapid Cycle Stress Test
Title Block
File Name: | CFLs - v2.0.xlsx
Tab Name: | Rapid Cycle Stress Test | Back to Instructions Tab
Version Number: | v2.0
Latest Revision Date: | 2018-08-24
Test Completion Date:
Active Mode Testing - Rapid Cycle Stress Test
Description of Test Units |  |  | Seasoning and Test Conditions | [6 empty] | Electrical Measurements |  |  | Rapid Cycle Stress Measurements | [6 empty] | Dates
Manufacturer | Model Name | Serial Number | Manufacturer-Specified Position | Lamp Orientation | Ambient Temperature (°C) | Operating Cycle | Lamp Replacement? | Lamp Replacement Reason | Seasoning Time (hr) | Input Voltage (V) | Input Current (Amps) | Input Power (W) | Monitoring Interval (hours) | Operating Cycle | Lifetime (hours) | Number of Cycles Required | Unit survived? (yes/no) | Failure Time, if applicable (hours) | Type of Failure, if applicable | Date Test Started | Date Test Finished
0 | 0 | 0 | 0 | [11 empty] | 0 | 0 |  |  |  | [MM/DD/YYYY] | [MM/DD/YYYY]
0 | 0 | 0 | 0 | [11 empty] | 0 | 0 |  |  |  | [MM/DD/YYYY] | [MM/DD/YYYY]
0 | 0 | 0 | 0 | [11 empty] | 0 | 0 |  |  |  | [MM/DD/YYYY] | [MM/DD/YYYY]
0 | 0 | 0 | 0 | [11 empty] | 0 | 0 |  |  |  | [MM/DD/YYYY] | [MM/DD/YYYY]
0 | 0 | 0 | 0 | [11 empty] | 0 | 0 |  |  |  | [MM/DD/YYYY] | [MM/DD/YYYY]
0 | 0 | 0 | 0 | [11 empty] | 0 | 0 |  |  |  | [MM/DD/YYYY] | [MM/DD/YYYY]
Rapid Cycle Stress Test Results
Number of Surviving Units | 0
Rapid Cycle Stress Test Comments

## Report Sign-Off Block
Title Block
File Name: | CFLs - v2.0.xlsx
Tab Name: | Report Sign-Off Block |  | Back to Instructions Tab
Version Number: | v2.0
Latest Revision Date: | 2018-08-24
Test Completion Date:
Test Report Sign-Off Block
By signing in the space below, we certify that the information and data in this report: (1) were obtained from the specific test unit under test; (2) were obtained during the specific test being reported; (3) were not copied from any other source, except where instructed to do so; and (4) were not altered or modified in any way.
Role |  | Date | Entity
Test Completion |  |  | [Test Lab Name]
Template Completion |  | [MM/DD/YYYY] | [Test Lab Name]
Report Review by Test Lab |  | [MM/DD/YYYY] | [Test Lab Name]
Report Review by Test Lab |  | [MM/DD/YYYY] | [Test Lab Name]

## Drop-Downs
Title Block
File Name: | CFLs - v2.0.xlsx
Tab Name: | Drop-Downs |  | Back to Instructions Tab
Version Number: | v2.0
Latest Revision Date: | 2018-08-24
Test Completion Date:
Photometric |  | Position |  | Y_N | Pass_Fail
Integrating Sphere |  | Base Up |  | Yes | Pass
Intensity Distribution (Goniophotometer) |  | Base Down |  | No | Fail
|  | None |  | n/a
Other
Failure |  | Covered |  | DD_Photos_Y_N
Manufacturing Defect |  | Bare |  | Yes
Normal |  | Covered |  | No
Low-light Output
Burnout

## Version Control
Title Block
File Name: | CFLs - v2.0.xlsx
Tab Name: | Version Control | Back to Instructions Tab
Version Number: | v2.0
Latest Revision Date: | 2018-08-24
Test Completion Date:
Revisions List
Version | Date
0.1 | 2011-06-08
1 | 2011-08-10
1.1 | 2011-12-21
1.2_draft1 | 2013-05-29
1.2_draft2 | 2013-07-02
1.2_draft3 | 2015-06-05
v1.3 | 2017-07-06
v2.0 | 2018-08-24