## Instructions
Title Block
Test Report Template Name: | Commercial Air Conditioner and Heat Pump
Version Number: | v2.2
Latest Template Revision: | 2018-09-10
Tab Name: | Instructions
File Name: | Commercial Air Conditioner and Heat Pump - v2.2.xlsx
Reference Test Procedure
10 CFR 431.96-Uniform Test Method for Measurement of Energy Efficiency of Small, Large, & Very Large Commercial Packaged Air-Conditioning & Heating Equipment, & Packaged Terminal Air Conditioners & Heat Pumps
NOTE: This template applies to air-cooled commercial air-conditioners and heat-pumps. It does not apply to water-cooled and evaporatively-cooled commercial air-conditioners and heat-pumps.
Table of Contents
Tab | Contents
Instructions | Instructions and table of contents
General Info and Test Results | Lab information, product information and test results
Instrumentation | Input for list of instruments used and instrument calibration data
Setup | Input for description of test setup
Photos | Input for photographs taken of the test setup and device
Test Settings | Specification of settings for each test performed
A Test Recorded Data | Recorded data for the A Tests (steady-state wet coil cooling mode)
B Test Recorded Data | Recorded data for the B Tests (steady-state wet coil cooling mode)
F Test Recorded Data | Recorded data for the F Test (steady-state wet coil cooling mode)
Ev Test Recorded Data | Recorded data for the EV test (steady-state wet coil cooling mode)
Optional C Test Recorded Data | Recorded data for the Optional C Tests (steady-state dry coil cooling mode)
Optional D Test Recorded Data | Recorded data for the Optional D Tests (cyclic dry coil cooling mode)
Optional G Test Recorded Data | Recorded data for the Optional G Test (steady-state dry coil cooling mode)
Optional I Test Recorded Data | Recorded data for the Optional I Test (cyclic dry coil cooling mode)
H0-1 Test Recorded Data | Recorded data for the H0 Test (steady-state maximum temperature and high temperature heating mode)
H1 Test Recorded Data | Recorded data for the H1 Tests (steady-state maximum temperature and high temperature heating mode)
H2 Test Recorded Data | Recorded data for the H2 Tests (frost accumulation heating mode)
H3 Test Recorded Data | Recorded data for the H3 Tests (steady-state low temperature heating mode)
Optional H0C Test Recorded Data | Recorded data for the Optional H0C Test (cyclic heating mode)
Optional H1C Test Recorded Data | Recorded data for the Optional H1C Tests (cyclic heating mode)
IEER Tests Recorded Data | Recorded Data for the IEER Tests
IEER Calculations | Automated calculations of results for IEER Tests
Calculations | Automated calculations of results.
Test Comments | Input for any notable information about the test
Report Sign-off Block | Report review history
Tables | Regional temperature tables
Drop-Downs | Drop-downs used
Version Control | Revision history
LEGEND
Tabs | Tabs with input cells
Cells | Input cell
Auto-populated cell
Provided data
NOT USED
Instructions for Completing this Template
Follow the steps below, filling in all input cells (shaded light blue) in each tab you are instructed to complete. Using TAB to "hop" from input cell to input cell is useful, but does not ensure that all input cells are reached. To guarantee that you enter all required information, you must visually scan for light blue cells in the entire area bounded by yellow-shaded cells. For ENERGY STAR and DOE Testing: Complete all appropriate tabs, including "IEER Tests Recorded Data" and "IEER Calculations"
Important: Start with a clean (unused) template copy for each new report. Enter only data and information that are unique to the unit tested and the current test of that unit. All abbreviations and variable names should be consistent with the reference test procedure.
STEP: | FILL IN INPUT CELLS IN THIS TAB:
Step 1 | General Info and Test Results
Step 2 | Instrumentation
Step 3 | Setup
Step 4 | Photos
Step 5 | Test Settings
Step 6 | Fill in the Recorded Data tabs for the appropriate completed tests (see table at right): | Single-Speed | Two-Speed | Variable-Speed
Step 6-1 | A Test Recorded Data | X | X | X
Step 6-2 | B Test Recorded Data | X | X | X
Step 6-3 | F Test Recorded Data |  | X | X
Step 6-4 | Ev Test Recorded Data |  |  | X
Step 6-5 | Optional C Test Recorded Data | X | X
Step 6-6 | Optional D Test Recorded Data | X | X
Step 6-7 | Optional G Test Recorded Data |  |  | X
Step 6-8 | Optional I Test Recorded Data |  |  | X
Step 6-9 | H0-1 Test Recorded Data |  | X | X
Step 6-10 | H1 Test Recorded Data | X | X | X
Step 6-11 | H2 Test Recorded Data | X | X | X
Step 6-12 | H3 Test Recorded Data | X | X | X
Step 6-13 | Optional H0C Test Recorded Data |  |  | X
Step 6-14 | Optional H1C Test Recorded Data | X | X
Step 6-15 | IEER Tests Recorded Data | X | X | X
Step 6-16 | IEER Calculcations | X | X | X
Step 7 | Calculations
Step 8 | Test Comments
Step 9 | Report Sign-off Block

## General Info and Test Results
Title Block
Test Report Template Name: | Commercial Air Conditioner and Heat Pump |  | Back to Instructions tab
Version Number: | v2.2
Latest Template Revision: | 2018-09-10
Tab Name: | General Info and Test Results
File Name: | Commercial Air Conditioner and Heat Pump - v2.2.xlsx
Test Completion Date: | [MM/DD/YYYY]
Lab Information
Lab Name: |  |  | Test Results
Test Location: |  |  | Measured Values
|  |  | Variable | Result
Test Information |  |  | SEER
Date of DOE Test Setup Approval (if applicable): | [MM/DD/YYYY] |  | HSPF
Date Energy Test Started: | [MM/DD/YYYY] |  | EERa
Date Energy Test Finished: | [MM/DD/YYYY] |  | IEER
Date of Last Calibration for Test Room | [MM/DD/YYYY] |  | COP | 0
Product Information |  |  | NOTE: This is a copy; sign-off is done in the Report Sign-Off Block tab
Test Report Sign-Off Block
General Information |  |  | We certify that the information and data in this report: (1) were obtained from the specific test unit under test; (2) were obtained during the specific test being reported; (3) were not copied from any other source, except where instructed to do so; and (4) were not altered or modified in any way.
Product Type
Compressor Type
Fan Type (If Single Speed Compressor) |  |  | Role |  | Date | Entity
Ducted? |  |  | Test Completion |  | [MM/DD/YYYY] | [Test Lab Name]
|  |  | Template Completion |  | [MM/DD/YYYY] | [Test Lab Name]
Product Design |  |  | Report Review by Test Lab |  | [MM/DD/YYYY] | [Test Lab Name]
Refrigerant Used (R-22, R-410A, Other)? |  |  | Report Review by Test Lab |  | [MM/DD/YYYY] | [Test Lab Name]
If Other (please specify)
Demand Defrost Control System?
Split System?
Multi-Split System?
Multi-Speed Outdoor Fan?
Rated Performance (Complete Unit)
Product Reported Cooling Capacity: |  | BTU/hr
Product Reported SEER:
Product Reported EER:
Product Reported IEER:
Product Reported Heating Capacity: |  | BTU/hr
Product Reported HSPF (if applicable):
Product Reported COP (if applicable):
Product Input Voltage(s): |  | V
Date Received: | [MM/DD/YYYY]
Condition as Received:
Packaged unit (if applicable)
Brand:
Manufacturer:
Manufacturer model number:
Serial number:
Date of Manufacture (if available):
Outdoor unit (if applicable)
Brand:
Manufacturer:
Manufacturer model number:
Serial number:
Date of Manufacture (if available):
Indoor unit (if applicable)
Brand:
Manufacturer:
Manufacturer model number:
Serial number:
Date of Manufacture (if available):
Compressor #1
Brand:
Manufacturer:
Manufacturer model number:
Serial number:
Date of Manufacture (if available):
Voltage |  | V
Compressor #2
Brand:
Manufacturer:
Manufacturer model number:
Serial number:
Date of Manufacture (if available):
Voltage |  | V
Indoor Fan Motor
Brand:
Manufacturer:
Manufacturer model number:
Serial number:
Power |  | W
Voltage |  | V
Date of Manufacture (if available):
Outdoor Fan Motor
Brand:
Manufacturer:
Manufacturer model number:
Serial number:
Power |  | W
Voltage |  | V
Date of Manufacture (if available):
Capacitor (If possible without tampering with unit)
Brand:
Manufacturer:
Manufacturer model number:
Serial number:
Date of Manufacture (if available):

## Instrumentation
Title Block
Test Report Template Name: | Commercial Air Conditioner and Heat Pump |  | Back to Instructions tab
Version Number: | v2.2
Latest Template Revision: | 2018-09-10
Tab Name: | Instrumentation
File Name: | Commercial Air Conditioner and Heat Pump - v2.2.xlsx
Test Completion Date: | [MM/DD/YYYY]
Setup (This table should include instrumentation, sensors, and all equipment used during testing)
Instrument Type | Brand | Model # | Sensor Location | Accuracy | Date of Last Calibration | Deadline for Next Calibration
Sensor Placement
|  |  | >>>>>>>>>> Paste photo(s) showing exact placement of all sensors on, in, or around the unit to | the Photos tab (Photo Box #5)
Describe placement of sensors used to measure indoor and outdoor temperatures:
If additional sensors were used, describe placement:

## Setup
Title Block
Test Report Template Name: | Commercial Air Conditioner and Heat Pump |  | Back to Instructions tab
Version Number: | v2.2
Latest Template Revision: | 2018-09-10
Tab Name: | Setup
File Name: | Commercial Air Conditioner and Heat Pump - v2.2.xlsx
Test Completion Date: | [MM/DD/YYYY]
Setup of test room
Were the test rooms set up according to sections 8.1.2 and 8.1.3 of ASHRAE Standard 37-2005?
If No, list and describe all differences between actual setup and incorporated sections 8.1.2 and 8.1.3 of ASHRAE Standard 37-2005.
Setup of central air conditioner or heat pump
Was the test unit set up according to the applicable sections of ASHRAE Standard 37-2005 and AHRI Standard 340/360 or AHRI Standard 210/240?
If No, list and describe all differences between actual setup and incorporated sections of ASHRAE Standard 37-2005 and AHRI Standard 340/360 or AHRI Standard 210/240.
Quote the manufacturer instructions for installing this unit, and note in detail all differences between the manufacturer instructions and the actual installation.
(1) Include all instructions, including those for refrigerant charge, refrigerant superheat, etc. (2) A PDF file containing the instructions (downloaded or scanned) is acceptable.
Space-constrained air conditioners and heat pumps (formerly through-the-wall central air conditioners and heat pumps- [IF NECCESARY]
| >>>>>>>>>> Paste additional pictures describing the sleeve installation to | the 'Photos' tab (Photo Box #9 through #11)
Quote the relevant manufacturer instructions for installing this unit, as it pertains to this test. (May use a focused picture with instructions)
Include instructions on the use of the installation kit and selection and use of the wall sleeve and louvered grille. Also include the recommended cabinet dimensions.
Please include references, including page numbers.
Describe the space-constrained sleeve that was selected for this test, including manufacturer, model number, and dimensions. Please note if this sleeve was recommended or listed for use with this unit
Describe how this unit was installed in the wall sleeve, including whether the "installation kit" was used and how. How were the manufacturer instructions followed?

## Photos
Title Block |  | Back to Instructions tab
Test Report Template Name: | Commercial Air Conditioner and Heat Pump
Version Number: | v2.2
Latest Template Revision: | 2018-09-10
Tab Name: | Photos
File Name: | Commercial Air Conditioner and Heat Pump - v2.2.xlsx
Test Completion Date: | [MM/DD/YYYY]
Photos 1-4 are to be taken of the unit directly out of the box, before installation.
1. Picture of unit (indoor and outdoor) on both sides, once it is out of the package. (Include as many pictures as neccesary)
2. Identification sticker showing model number and serial number. |  |  | 3. FTC EnergyGuide label (if present).
4. Sticker showing nameplate information (if separate from #1) |  |  | 5. Exact placement of all sensors on, in, or around the device (please label appropriately, take multiple pictures if neccesary)
6. Picture of central air conditioner or heat pump as installed in final set-up (evaporator side) |  |  | 7. Picture of central air conditioner or heat pump as installed in final set-up (condenser side)
8. Central air conditioner and/or heat pump control panel or controls as set during test
9. [IF NEEDED] Picture showing how test kit components were applied in test set-up (take multiple if needed, for example: front and back) |  |  | 10. [IF NEEDED] Picture of test kit components (such as foam insulation) used with test set-up
11. Additional Photos (if necessary)

## Test Settings
Title Block
Test Report Template Name: | Commercial Air Conditioner and Heat Pump |  | Back to Instructions tab
Version Number: | v2.2
Latest Template Revision: | 2018-09-10
Tab Name: | Test Settings
File Name: | Commercial Air Conditioner and Heat Pump - v2.2.xlsx
Test Completion Date: | [MM/DD/YYYY]
Commercial Central Air Conditioner or Heat Pump Settings - Controls
>>>>>>>>>> Paste photo(s) showing exact settings and/or displays for the unit (during test) to |  | the Photos tab (Photo Box #8)
Please include a description of how the settings were entered, specific to this particular test unit:
Electromechanical or Electronic Controls?
| Setting | Units
Cooling Setting *
Heating Setting *
Fan Setting *
Temperature Setting *
* Include unit of measure if necessary
Other settings (if neccesary) | Extra Setting #1 |  | Extra Setting #2 | Extra Setting #3
--- Description
--- Setting *
* Include unit of measure if necessary
Additional Description
Describe settings used on the central air conditioner or heat pump for test, or reference any picture of controls in the 'Photos' Tab

## A Test Recorded Data
| Title Block |  |  | Back to Instructions tab
| Test Report Template Name: | Commercial Air Conditioner and Heat Pump
| Version Number: | v2.2 |  |  |  | Product Information
| Latest Template Revision: | 2018-09-10 |  |  |  | Product Type | 0
| Tab Name: | A Test Recorded Data |  |  |  | Compressor Type | 0
| File Name: | Commercial Air Conditioner and Heat Pump - v2.2.xlsx |  |  |  | Fan Type | 0
| Test Completion Date: | [MM/DD/YYYY]
'A Test' Conditions Summary - Test Chamber Devices
Compliance with Equilibrium Requirements
Has chamber been at equilibrium for the minimum 30 minutes?
|  | Demand Defrost Control System | 0
Time between defrost terminations (hours)
Maximum time between defrosts as allowed by the controls (hours)
|  | Length of Compressor Run-in Time (hours) | 0
'A1 Test' Data to be recorded
Electrical Input
Measurement
|  |  | Avg | Min | Max
Applied voltage to outdoor unit (V)
Applied voltage to indoor unit (V)
Frequency (Hz)
Line current (Amps)
Total Indoor Unit Power (Watts)
Total System Power (Watts)
Pressure Measurements
Measurement
|  |  | Avg | Min | Max
Barometric Pressure - (in. Hg)
Liquid Line Pressure (psi)
Suction Pressure (psi)
Indoor Nozzle Pressure Delta (in. WC)
Indoor external static pressure (in. H2O)
Refrigerant Measurements
Measurement
|  |  | Avg | Min | Max
Refrigerant flow rate (lb/hr)
Saturated suction temperature (F)
Saturated liquid temperature (F)
Suction temperature (F)
Liquid line temperature (F)
Refrigerant Superheat (F)
Refrigerant Subcooling (F)
Entering indoor coil (F)
Leaving indoor coil (F)
Entering outdoor coil (F)
Leaving outdoor coil (F)
Airflow Measurements
Measurement
|  |  | Avg | Min | Max
Indoor Unit Airflow (cfm)
Indoor Unit Standard Airflow (scfm)
Entering enthalpy (please specify units)
Leaving enthalpy (please specify units)
Indoor Fan Speed (rpm)
Air Temperatures
Measurement
|  |  | Avg | Min | Max
Indoor air entering dry bulb temperature (F)
Indoor air entering wet bulb temperature (F)
Indoor air leaving dry bulb temperature (F)
Indoor air leaving wet bulb temperature (F)
Outdoor air entering dry bulb temperature (F)
Outdoor air entering wet bulb temperature (F)
Outdoor air leaving dry bulb temperature (F)
Outdoor air leaving wet bulb temperature (F)
Cooling Capacity
Measurement
Total cooling capacity (Btu/hr)
Total sensible cooling capacity (Btu/hr)
Correction (if applicable)
Corrected capacity (Btu/hr)
Specify secondary method for calculating cooling capacity
Secondary method total cooling capacity (Btu/hr)
Secondary method sensible cooling capacity (Btu/hr)
Correction (if applicable)
Corrected capacity (Btu/hr)
'A2 Test' Data to be recorded
Electrical Input
Measurement
|  |  | Avg | Min | Max
Applied voltage to outdoor unit (V)
Applied voltage to indoor unit (V)
Frequency (Hz)
Line current (Amps)
Total Indoor Unit Energy (Watts)
Total System Power (Watts)
Pressure Measurements
Measurement
|  |  | Avg | Min | Max
Barometric Pressure - (in. Hg)
Liquid Line Pressure (psi)
Suction Pressure (psi)
Indoor Nozzle Pressure Delta (in. WC)
Indoor external static pressure (in. H2O)
Refrigerant Measurements
Measurement
|  |  | Avg | Min | Max
Refrigerant flow rate (lb/hr)
Saturated suction temperature (F)
Saturated liquid temperature (F)
Suction temperature (F)
Liquid line temperature (F)
Refrigerant Superheat (F)
Refrigerant Subcooling (F)
Entering indoor coil (F)
Leaving indoor coil (F)
Entering outdoor coil (F)
Leaving outdoor coil (F)
Airflow Measurements
Measurement
|  |  | Avg | Min | Max
Actual Airflow (cfm)
Standard Airflow (scfm)
Entering enthalpy (please specify units)
Leaving enthalpy (please specify units)
Indoor Fan Speed (rpm)
Air Temperatures
Measurement
|  |  | Avg | Min | Max
Indoor air entering dry bulb temperature (F)
Indoor air entering wet bulb temperature (F)
Indoor air leaving dry bulb temperature (F)
Indoor air leaving wet bulb temperature (F)
Outdoor air entering dry bulb temperature (F)
Outdoor air entering wet bulb temperature (F)
Outdoor air leaving dry bulb temperature (F)
Outdoor air leaving wet bulb temperature (F)
Cooling Capacity
` |  |  | Measurement
Total cooling capacity (Btu/hr)
Total sensible cooling capacity (Btu/hr)
Correction (if applicable)
Corrected capacity (Btu/hr)
Specify secondary method for calculating cooling capacity
Secondary method total cooling capacity (Btu/hr)
Secondary method sensible cooling capacity (Btu/hr)
Correction (if applicable)
Corrected capacity (Btu/hr)
EERa Results
|  | Compressor & Fan Combination | Unrounded result | Calculated Result (rounded per significant figures conventions and instrumentation resolution)
Single-Speed Compressor, Fixed-Speed Fan
Single-Speed Compressor, Variable-Speed Fan
Two-Speed Compressor, Variable-Speed Fan
Variable-Speed Compressor, Variable-Speed Fan

## B Test Recorded Data
Title Block |  |  | Back to Instructions tab
Test Report Template Name: | Commercial Air Conditioner and Heat Pump
Version Number: | v2.2 |  |  |  | Product Information
Latest Template Revision: | 2018-09-10 |  |  |  | Product Type | 0
Tab Name: | B Test Recorded Data |  |  |  | Compressor Type | 0
File Name: | Commercial Air Conditioner and Heat Pump - v2.2.xlsx |  |  |  | Fan Type | 0
Test Completion Date: | [MM/DD/YYYY]
'B Test' Conditions Summary - Test Chamber Devices
Compliance with Equilibrium Requirements
Has chamber been at equilibrium for the minimum 30 minutes?
| Demand Defrost Control System | 0
Time between defrost terminations (hours)
Maximum time between defrosts as allowed by the controls (hours)
'B1 Test' Data to be recorded
Electrical Input
Measurement
|  | Avg | Min | Max
Applied voltage to outdoor unit (V)
Applied voltage to indoor unit (V)
Frequency (Hz)
Line current (Amps)
Total Indoor Unit Power (Watts)
Total System Power (Watts)
Pressure Measurements
Measurement
|  | Avg | Min | Max
Barometric Pressure - (in. Hg)
Liquid Line Pressure (psi)
Suction Pressure (psi)
Indoor Nozzle Pressure Delta (in. WC)
Indoor external static pressure (in. H2O)
Refrigerant Measurements
Measurement
|  | Avg | Min | Max
Refrigerant flow rate (lb/hr)
Saturated suction temperature (F)
Saturated liquid temperature (F)
Suction temperature (F)
Liquid line temperature (F)
Refrigerant Superheat (F)
Refrigerant Subcooling (F)
Entering indoor coil (F)
Leaving indoor coil (F)
Entering outdoor coil (F)
Leaving outdoor coil (F)
Airflow Measurements
Measurement
|  | Avg | Min | Max
Indoor Unit Airflow (cfm)
Indoor Unit Standard Airflow (scfm)
Entering enthalpy (please specify units)
Leaving enthalpy (please specify units)
Indoor Fan Speed (rpm)
Air Temperatures
Measurement
|  | Avg | Min | Max
Indoor air entering dry bulb temperature (F)
Indoor air entering wet bulb temperature (F)
Indoor air leaving dry bulb temperature (F)
Indoor air leaving wet bulb temperature (F)
Outdoor air entering dry bulb temperature (F)
Outdoor air entering wet bulb temperature (F)
Outdoor air leaving dry bulb temperature (F)
Outdoor air leaving wet bulb temperature (F)
Cooling Capacity
Measurement
Total cooling capacity (Btu/hr)
Total sensible cooling capacity (Btu/hr)
Correction (if applicable)
Corrected capacity (Btu/hr)
Specify secondary method for calculating cooling capacity
Secondary method total cooling capacity (Btu/hr)
Secondary method sensible cooling capacity (Btu/hr)
Correction (if applicable)
Corrected capacity (Btu/hr)
'B2 Test' Data to be recorded
Electrical Input
Measurement
|  | Avg | Min | Max
Applied voltage to outdoor unit (V)
Applied voltage to indoor unit (V)
Frequency (Hz)
Line current (Amps)
Total Indoor Unit Power (Watts)
Total System Power (Watts)
Pressure Measurements
Measurement
|  | Avg | Min | Max
Barometric Pressure - (in. Hg)
Liquid Line Pressure (psi)
Suction Pressure (psi)
Indoor Nozzle Pressure Delta (in. WC)
Indoor external static pressure (in. H2O)
Refrigerant Measurements
Measurement
|  | Avg | Min | Max
Refrigerant flow rate (lb/hr)
Saturated suction temperature (F)
Saturated liquid temperature (F)
Suction temperature (F)
Liquid line temperature (F)
Refrigerant Superheat (F)
Refrigerant Subcooling (F)
Entering indoor coil (F)
Leaving indoor coil (F)
Entering outdoor coil (F)
Leaving outdoor coil (F)
Airflow Measurements
Measurement
|  | Avg | Min | Max
Actual Airflow (cfm)
Standard Airflow (scfm)
Entering enthalpy (please specify units)
Leaving enthalpy (please specify units)
Indoor Fan Speed (rpm)
Air Temperatures
Measurement
|  | Avg | Min | Max
Indoor air entering dry bulb temperature (F)
Indoor air entering wet bulb temperature (F)
Indoor air leaving dry bulb temperature (F)
Indoor air leaving wet bulb temperature (F)
Outdoor air entering dry bulb temperature (F)
Outdoor air entering wet bulb temperature (F)
Outdoor air leaving dry bulb temperature (F)
Outdoor air leaving wet bulb temperature (F)
Cooling Capacity
Measurement
Total cooling capacity (Btu/hr)
Total sensible cooling capacity (Btu/hr)
Correction (if applicable)
Corrected capacity (Btu/hr)
Specify secondary method for calculating cooling capacity
Secondary method total cooling capacity (Btu/hr)
Secondary method sensible cooling capacity (Btu/hr)
Correction (if applicable)
Corrected capacity (Btu/hr)

## F Test Recorded Data
Title Block |  |  | Back to Instructions tab
Test Report Template Name: | Commercial Air Conditioner and Heat Pump
Version Number: | v2.2 |  |  |  | Product Information
Latest Template Revision: | 2018-09-10 |  |  |  | Product Type | 0
Tab Name: | F Test Recorded Data |  |  |  | Compressor Type | 0
File Name: | Commercial Air Conditioner and Heat Pump - v2.2.xlsx |  |  |  | Fan Type | 0
Test Completion Date: | [MM/DD/YYYY]
'F Test' Conditions Summary - Test Chamber Devices
Compliance with Equilibrium Requirements
Has chamber been at equilibrium for the minimum 30 minutes?
| Demand Defrost Control System | 0
Time between defrost terminations (hours)
Maximum time between defrosts as allowed by the controls (hours)
'F1 Test' Data to be recorded
Electrical Input
Measurement
|  | Avg | Min | Max
Applied voltage to outdoor unit (V)
Applied voltage to indoor unit (V)
Frequency (Hz)
Line current (Amps)
Total Indoor Unit Power (Watts)
Total System Power (Watts)
Pressure Measurements
Measurement
|  | Avg | Min | Max
Barometric Pressure - (in. Hg)
Liquid Line Pressure (psi)
Suction Pressure (psi)
Indoor Nozzle Pressure Delta (in. WC)
Indoor external static pressure (in. H2O)
Refrigerant Measurements
Measurement
|  | Avg | Min | Max
Refrigerant flow rate (lb/hr)
Saturated suction temperature (F)
Saturated liquid temperature (F)
Suction temperature (F)
Liquid line temperature (F)
Refrigerant Superheat (F)
Refrigerant Subcooling (F)
Entering indoor coil (F)
Leaving indoor coil (F)
Entering outdoor coil (F)
Leaving outdoor coil (F)
Airflow Measurements
Measurement
|  | Avg | Min | Max
Indoor Unit Airflow (cfm)
Indoor Unit Standard Airflow (scfm)
Entering enthalpy (please specify units)
Leaving enthalpy (please specify units)
Air Temperatures
Measurement
|  | Avg | Min | Max
Indoor air entering dry bulb temperature (F)
Indoor air entering wet bulb temperature (F)
Indoor air leaving dry bulb temperature (F)
Indoor air leaving wet bulb temperature (F)
Outdoor air entering dry bulb temperature (F)
Outdoor air entering wet bulb temperature (F)
Outdoor air leaving dry bulb temperature (F)
Outdoor air leaving wet bulb temperature (F)
Cooling Capacity
Measurement
Total cooling capacity (Btu/hr)
Total sensible cooling capacity (Btu/hr)
Correction (if applicable)
Corrected capacity (Btu/hr)
Specify secondary method for calculating cooling capacity
Secondary method total cooling capacity (Btu/hr)
Secondary method sensible cooling capacity (Btu/hr)
Correction (if applicable)
Corrected capacity (Btu/hr)

## Ev Test Recorded Data
Title Block |  |  | Back to Instructions tab
Test Report Template Name: | Commercial Air Conditioner and Heat Pump
Version Number: | v2.2 |  |  |  | Product Information
Latest Template Revision: | 2018-09-10 |  |  |  | Product Type | 0
Tab Name: | Ev Test Recorded Data |  |  |  | Compressor Type | 0
File Name: | Commercial Air Conditioner and Heat Pump - v2.2.xlsx |  |  |  | Fan Type | 0
Test Completion Date: | [MM/DD/YYYY]
Maximum time between defrosts as allowed by the controls (hours)
'Ev Test' Data to be recorded
Electrical Input
Measurement
|  | Avg | Min | Max
Applied voltage to outdoor unit (V)
Applied voltage to indoor unit (V)
Frequency (Hz)
Line current (Amps)
Total Indoor Unit Power (Watts)
Total System Power (Watts)
Pressure Measurements
Measurement
|  | Avg | Min | Max
Barometric Pressure - (in. Hg)
Liquid Line Pressure (psi)
Suction Pressure (psi)
Indoor Nozzle Pressure Delta (in. WC)
Indoor external static pressure (in. H2O)
Refrigerant Measurements
Measurement
|  | Avg | Min | Max
Refrigerant flow rate (lb/hr)
Saturated suction temperature (F)
Saturated liquid temperature (F)
Suction temperature (F)
Liquid line temperature (F)
Refrigerant Superheat (F)
Refrigerant Subcooling (F)
Entering indoor coil (F)
Leaving indoor coil (F)
Entering outdoor coil (F)
Leaving outdoor coil (F)
Airflow Measurements
Measurement
|  | Avg | Min | Max
Indoor Unit Airflow (cfm)
Indoor Unit Standard Airflow (scfm)
Entering enthalpy (please specify units)
Leaving enthalpy (please specify units)
Air Temperatures
Measurement
|  | Avg | Min | Max
Indoor air entering dry bulb temperature (F)
Indoor air entering wet bulb temperature (F)
Indoor air leaving dry bulb temperature (F)
Indoor air leaving wet bulb temperature (F)
Outdoor air entering dry bulb temperature (F)
Outdoor air entering wet bulb temperature (F)
Outdoor air leaving dry bulb temperature (F)
Outdoor air leaving wet bulb temperature (F)
Cooling Capacity
Measurement
Total cooling capacity (Btu/hr)
Total sensible cooling capacity (Btu/hr)
Correction (if applicable)
Corrected capacity (Btu/hr)
Specify secondary method for calculating cooling capacity
Secondary method total cooling capacity (Btu/hr)
Secondary method sensible cooling capacity (Btu/hr)
Correction (if applicable)
Corrected capacity (Btu/hr)

## Optional C Test Recorded Data
Title Block |  |  | Back to Instructions tab
Test Report Template Name: | Commercial Air Conditioner and Heat Pump
Version Number: | v2.2 |  |  |  | Product Information
Latest Template Revision: | 2018-09-10 |  |  |  | Product Type | 0
Tab Name: | Optional C Test Recorded Data |  |  |  | Compressor Type | 0
File Name: | Commercial Air Conditioner and Heat Pump - v2.2.xlsx |  |  |  | Fan Type | 0
Test Completion Date: | [MM/DD/YYYY]
'C1 Test' Data to be recorded
Electrical Input
Measurement
|  | Avg | Min | Max
Applied voltage to outdoor unit (V)
Applied voltage to indoor unit (V)
Frequency (Hz)
Line current (Amps)
Total Indoor Unit Power (Watts)
Total System Power (Watts)
Pressure Measurements
Measurement
|  | Avg | Min | Max
Barometric Pressure - (in. Hg)
Liquid Line Pressure (psi)
Suction Pressure (psi)
Indoor Nozzle Pressure Delta (in. WC)
Indoor external static pressure (in. H2O)
Refrigerant Measurements
Measurement
|  | Avg | Min | Max
Refrigerant flow rate (lb/hr)
Saturated suction temperature (F)
Saturated liquid temperature (F)
Suction temperature (F)
Liquid line temperature (F)
Refrigerant Superheat (F)
Refrigerant Subcooling (F)
Entering indoor coil (F)
Leaving indoor coil (F)
Entering outdoor coil (F)
Leaving outdoor coil (F)
Airflow Measurements
Measurement
|  | Avg | Min | Max
Indoor Unit Airflow (cfm)
Indoor Unit Standard Airflow (scfm)
Entering enthalpy (please specify units)
Leaving enthalpy (please specify units)
Indoor Fan Speed (rpm)
Air Temperatures
Measurement
|  | Avg | Min | Max
Indoor air entering dry bulb temperature (F)
Indoor air entering wet bulb temperature (F)
Indoor air leaving dry bulb temperature (F)
Indoor air leaving wet bulb temperature (F)
Outdoor air entering dry bulb temperature (F)
Outdoor air entering wet bulb temperature (F)
Outdoor air leaving dry bulb temperature (F)
Outdoor air leaving wet bulb temperature (F)
Cooling Capacity
Measurement
Total cooling capacity (Btu/hr)
Total sensible cooling capacity (Btu/hr)
Correction (if applicable)
Net sensible corrected capacity (Btu/hr)
Specify secondary method for calculating cooling capacity
Secondary method total cooling capacity (Btu/hr)
Secondary method sensible cooling capacity (Btu/hr)
Correction (if applicable)
Net sensible corrected capacity (Btu/hr)
'C2 Test' Data to be recorded
Electrical Input
Measurement
|  | Avg | Min | Max
Applied voltage to outdoor unit (V)
Applied voltage to indoor unit (V)
Frequency (Hz)
Line current (Amps)
Total Indoor Unit Power (Watts)
Total System Power (Watts)
Pressure Measurements
Measurement
|  | Avg | Min | Max
Barometric Pressure - (in. Hg)
Liquid Line Pressure (psi)
Suction Pressure (psi)
Indoor Nozzle Pressure Delta (in. WC)
Indoor external static pressure (in. H2O)
Refrigerant Measurements
Measurement
|  | Avg | Min | Max
Refrigerant flow rate (lb/hr)
Saturated suction temperature (F)
Saturated liquid temperature (F)
Suction temperature (F)
Liquid line temperature (F)
Refrigerant Superheat (F)
Refrigerant Subcooling (F)
Entering indoor coil (F)
Leaving indoor coil (F)
Entering outdoor coil (F)
Leaving outdoor coil (F)
Airflow Measurements
Measurement
|  | Avg | Min | Max
Actual Airflow (cfm)
Standard Airflow (scfm)
Entering enthalpy (please specify units)
Leaving enthalpy (please specify units)
Indoor Fan Speed (rpm)
Air Temperatures
Measurement
|  | Avg | Min | Max
Indoor air entering dry bulb temperature (F)
Indoor air entering wet bulb temperature (F)
Indoor air leaving dry bulb temperature (F)
Indoor air leaving wet bulb temperature (F)
Outdoor air entering dry bulb temperature (F)
Outdoor air entering wet bulb temperature (F)
Outdoor air leaving dry bulb temperature (F)
Outdoor air leaving wet bulb temperature (F)
Cooling Capacity
Measurement
Total cooling capacity (Btu/hr)
Total sensible cooling capacity (Btu/hr)
Correction (if applicable)
Net sensible corrected capacity (Btu/hr)
Specify secondary method for calculating cooling capacity
Secondary method total cooling capacity (Btu/hr)
Secondary method sensible cooling capacity (Btu/hr)
Correction (if applicable)
Net sensible corrected capacity (Btu/hr)

## Optional D Test Recorded Data
Title Block |  |  | Back to Instructions tab
Test Report Template Name: | Commercial Air Conditioner and Heat Pump
Version Number: | v2.2 |  |  | Product Information
Latest Template Revision: | 2018-09-10 |  |  | Product Type | 0
Tab Name: | Optional D Test Recorded Data |  |  | Compressor Type | 0
File Name: | Commercial Air Conditioner and Heat Pump - v2.2.xlsx |  |  | Fan Type | 0
Test Completion Date: | [MM/DD/YYYY]
'D1 Test' Data to be recorded |  |  |  | D2
Duration of the OFF/ON intervals
Electrical Input
Total Measurement
Total Indoor Unit Energy (Watts-hours)
Total System Energy (Ecycdry in watts-hours, see Appendix M sections 3.5.h and 3.5.i)
Pressure Measurements
Average Measurement During On Cycle
Barometric Pressure - (in. Hg)
Indoor Nozzle Pressure Delta (in. WC)
Indoor external static pressure (in. H2O)
Airflow Measurements
Average Measurement During On Cycle
Indoor Unit Airflow (cfm)
Indoor Unit Standard Airflow (scfm)
Air Temperatures
Average Measurement During On Cycle
Indoor air entering dry bulb temperature (F)
Indoor air entering wet bulb temperature (F)
Indoor air leaving dry bulb temperature (F)
Indoor air leaving wet bulb temperature (F)
Outdoor air entering dry bulb temperature (F)
Outdoor air entering wet bulb temperature (F)
Outdoor air leaving dry bulb temperature (F)
Outdoor air leaving wet bulb temperature (F)
Cooling Capacity
Total Measurement
Total Space Cooling Delivered (Qcycdry in Btu, see Appendix M section 3.5.i)
Total sensible cooling capacity (Btu/hr)
Correction (if applicable)
Corrected Total Space Cooling Delivered (Qcycdry in Btu, see Appendix M section 3.5.i)
Specify secondary method for calculating cooling capacity
Secondary Method Total Space Cooling Delivered (Qcycdry in Btu, see Appendix M section 3.5.i)
Secondary method sensible cooling capacity (Btu/hr)
Correction (if applicable)
Corrected Total Space Cooling Delivered (Qcycdry in Btu, see Appendix M section 3.5.i)
'D2 Test' Data to be recorded
Duration of the OFF/ON intervals
Electrical Input
Total Measurement
Total Indoor Unit Energy (Watts-hours)
Total System Energy (Ecycdry in watts-hours, see Appendix M sections 3.5.h and 3.5.i)
Pressure Measurements
Average Measurement During On Cycle
Barometric Pressure - (in. Hg)
Indoor Nozzle Pressure Delta (in. WC)
Indoor external static pressure (in. H2O)
Airflow Measurements
Average Measurement During On Cycle
Actual Airflow (cfm)
Standard Airflow (scfm)
Air Temperatures
Average Measurement During On Cycle
Indoor air entering dry bulb temperature (F)
Indoor air entering wet bulb temperature (F)
Indoor air leaving dry bulb temperature (F)
Indoor air leaving wet bulb temperature (F)
Outdoor air entering dry bulb temperature (F)
Outdoor air entering wet bulb temperature (F)
Outdoor air leaving dry bulb temperature (F)
Outdoor air leaving wet bulb temperature (F)
Cooling Capacity
Total Measurement
Total Space Cooling Delivered (Qcycdry in Btu, see Appendix M section 3.5.i)
Total sensible cooling capacity (Btu/hr)
Correction (if applicable)
Corrected Total Space Cooling Delivered (Qcycdry in Btu, see Appendix M section 3.5.i)
Specify secondary method for calculating cooling capacity
Secondary Method Total Space Cooling Delivered (Qcycdry in Btu, see Appendix M section 3.5.i)
Secondary method sensible cooling capacity (Btu/hr)
Correction (if applicable)
Corrected Total Space Cooling Delivered (Qcycdry in Btu, see Appendix M section 3.5.i)

## Optional G Test Recorded Data
Title Block
Test Report Template Name: | Commercial Air Conditioner and Heat Pump |  | Back to Instructions tab
Version Number: | v2.2 |  |  |  | Product Information
Latest Template Revision: | 2018-09-10 |  |  |  | Product Type | 0
Tab Name: | Optional G Test Recorded Data |  |  |  | Compressor Type | 0
File Name: | Commercial Air Conditioner and Heat Pump - v2.2.xlsx |  |  |  | Fan Type | 0
Test Completion Date: | [MM/DD/YYYY]
'G1 Test' Data to be recorded
Electrical Input
Measurement
|  | Avg | Min | Max
Applied voltage to outdoor unit (V)
Applied voltage to indoor unit (V)
Frequency (Hz)
Line current (Amps)
Total Indoor Unit Power (Watts)
Total System Power (Watts)
Pressure Measurements
Measurement
|  | Avg | Min | Max
Barometric Pressure - (in. Hg)
Liquid Line Pressure (psi)
Suction Pressure (psi)
Indoor Nozzle Pressure Delta (in. WC)
Indoor external static pressure (in. H2O)
Refrigerant Measurements
Measurement
|  | Avg | Min | Max
Refrigerant flow rate (lb/hr)
Saturated suction temperature (F)
Saturated liquid temperature (F)
Suction temperature (F)
Liquid line temperature (F)
Refrigerant Superheat (F)
Refrigerant Subcooling (F)
Entering indoor coil (F)
Leaving indoor coil (F)
Entering outdoor coil (F)
Leaving outdoor coil (F)
Airflow Measurements
Measurement
|  | Avg | Min | Max
Indoor Unit Airflow (cfm)
Indoor Unit Standard Airflow (scfm)
Entering enthalpy (please specify units)
Leaving enthalpy (please specify units)
Indoor Fan Speed (rpm)
Air Temperatures
Measurement
|  | Avg | Min | Max
Indoor air entering dry bulb temperature (F)
Indoor air entering wet bulb temperature (F)
Indoor air leaving dry bulb temperature (F)
Indoor air leaving wet bulb temperature (F)
Outdoor air entering dry bulb temperature (F)
Outdoor air entering wet bulb temperature (F)
Outdoor air leaving dry bulb temperature (F)
Outdoor air leaving wet bulb temperature (F)
Cooling Capacity
Measurement
Total cooling capacity (Btu/hr)
Total sensible cooling capacity (Btu/hr)
Correction (if applicable)
Corrected capacity (Btu/hr)
Specify secondary method for calculating cooling capacity
Secondary method total cooling capacity (Btu/hr)
Secondary method sensible cooling capacity (Btu/hr)
Correction (if applicable)
Corrected capacity (Btu/hr)

## Optional I Test Recorded Data
Title Block |  |  | Back to Instructions tab
Test Report Template Name: | Commercial Air Conditioner and Heat Pump
Version Number: | v2.2 |  |  |  | Product Information
Latest Template Revision: | 2018-09-10 |  |  |  | Product Type | 0
Tab Name: | Optional I Test Recorded Data |  |  |  | Compressor Type | 0
File Name: | Commercial Air Conditioner and Heat Pump - v2.2.xlsx |  |  |  | Fan Type | 0
Test Completion Date: | [MM/DD/YYYY]
'I1 Test' Data to be recorded
Duration of the OFF/ON intervals
Electrical Input
Measurement
|  | Avg | Min | Max
Applied voltage to outdoor unit (V)
Applied voltage to indoor unit (V)
Frequency (Hz)
Line current (Amps)
Total Indoor Unit Power (Watts)
Total System Power (Watts)
Pressure Measurements
Measurement
|  | Avg | Min | Max
Barometric Pressure - (in. Hg)
Liquid Line Pressure (psi)
Suction Pressure (psi)
Indoor Nozzle Pressure Delta (in. WC)
Indoor external static pressure (in. H2O)
Refrigerant Measurements
Measurement
|  | Avg | Min | Max
Refrigerant flow rate (lb/hr)
Saturated suction temperature (F)
Saturated liquid temperature (F)
Suction temperature (F)
Liquid line temperature (F)
Refrigerant Superheat (F)
Refrigerant Subcooling (F)
Entering indoor coil (F)
Leaving indoor coil (F)
Entering outdoor coil (F)
Leaving outdoor coil (F)
Airflow Measurements
Measurement
|  | Avg | Min | Max
Indoor Unit Airflow (cfm)
Indoor Unit Standard Airflow (scfm)
Entering enthalpy (please specify units)
Leaving enthalpy (please specify units)
Indoor Fan Speed (rpm)
Air Temperatures
Measurement
|  | Avg | Min | Max
Indoor air entering dry bulb temperature (F)
Indoor air entering wet bulb temperature (F)
Indoor air leaving dry bulb temperature (F)
Indoor air leaving wet bulb temperature (F)
Outdoor air entering dry bulb temperature (F)
Outdoor air entering wet bulb temperature (F)
Outdoor air leaving dry bulb temperature (F)
Outdoor air leaving wet bulb temperature (F)
Cooling Capacity
Measurement
Total cooling capacity (Btu/hr)
Total sensible cooling capacity (Btu/hr)
Correction (if applicable)
Corrected capacity (Btu/hr)
Specify secondary method for calculating cooling capacity
Secondary method total cooling capacity (Btu/hr)
Secondary method sensible cooling capacity (Btu/hr)
Correction (if applicable)
Corrected capacity (Btu/hr)

## H0-1 Test Recorded Data
Title Block |  |  | Back to Instructions tab
Test Report Template Name: | Commercial Air Conditioner and Heat Pump
Version Number: | v2.2 |  |  |  | Product Information
Latest Template Revision: | 2018-09-10 |  |  |  | Product Type | 0
Tab Name: | H0-1 Test Recorded Data |  |  |  | Compressor Type | 0
File Name: | Commercial Air Conditioner and Heat Pump - v2.2.xlsx |  |  |  | Fan Type | 0
Test Completion Date: | [MM/DD/YYYY]
'H0-1 Test' Data to be recorded
Electrical Input
Measurement
|  | Avg | Min | Max
Applied voltage to outdoor unit (V)
Applied voltage to indoor unit (V)
Frequency (Hz)
Line current (Amps)
Total Indoor Unit Power (Watts)
Total System Power (Watts)
Pressure Measurements
Measurement
|  | Avg | Min | Max
Barometric Pressure - (in. Hg)
Liquid Line Pressure (psi)
Suction Pressure (psi)
Indoor Nozzle Pressure Delta (in. WC)
Indoor external static pressure (in. H2O)
Refrigerant Measurements
Measurement
|  | Avg | Min | Max
Refrigerant flow rate (lb/hr)
Saturated suction temperature (F)
Saturated liquid temperature (F)
Suction temperature (F)
Liquid line temperature (F)
Refrigerant Superheat (F)
Refrigerant Subcooling (F)
Entering indoor coil (F)
Leaving indoor coil (F)
Entering outdoor coil (F)
Leaving outdoor coil (F)
Airflow Measurements
Measurement
|  | Avg | Min | Max
Indoor Unit Airflow (cfm)
Indoor Unit Standard Airflow (scfm)
Entering enthalpy (please specify units)
Leaving enthalpy (please specify units)
Indoor Fan Speed (rpm)
Air Temperatures
Measurement
|  | Avg | Min | Max
Indoor air entering dry bulb temperature (F)
Indoor air entering wet bulb temperature (F)
Indoor air leaving dry bulb temperature (F)
Indoor air leaving wet bulb temperature (F)
Outdoor air entering dry bulb temperature (F)
Outdoor air entering wet bulb temperature (F)
Outdoor air leaving dry bulb temperature (F)
Outdoor air leaving wet bulb temperature (F)
Heating Capacity
Measurement
Total heating capacity (Btu/hr)
Total sensible heating capacity (Btu/hr)
Correction (if applicable)
Corrected capacity (Btu/hr)
Specify secondary method for calculating heating capacity
Secondary method total heating capacity (Btu/hr)
Secondary method sensible heating capacity (Btu/hr)
Correction (if applicable)
Corrected capacity (Btu/hr)

## H1 Test Recorded Data
Title Block |  |  | Back to Instructions tab
Test Report Template Name: | Commercial Air Conditioner and Heat Pump
Version Number: | v2.2 |  |  |  | Product Information
Latest Template Revision: | 2018-09-10 |  |  |  | Product Type | 0
Tab Name: | H1 Test Recorded Data |  |  |  | Compressor Type | 0
File Name: | Commercial Air Conditioner and Heat Pump - v2.2.xlsx |  |  |  | Fan Type | 0
Test Completion Date: | [MM/DD/YYYY]
'H1-1 (H1) Test' Data to be recorded
Electrical Input
Measurement
|  | Avg | Min | Max
Applied voltage to outdoor unit (V)
Applied voltage to indoor unit (V)
Frequency (Hz)
Line current (Amps)
Total Indoor Unit Power (Watts)
Total System Power (Watts)
Pressure Measurements
Measurement
|  | Avg | Min | Max
Barometric Pressure - (in. Hg)
Liquid Line Pressure (psi)
Suction Pressure (psi)
Indoor Nozzle Pressure Delta (in. WC)
Indoor external static pressure (in. H2O)
Refrigerant Measurements
Measurement
|  | Avg | Min | Max
Refrigerant flow rate (lb/hr)
Saturated suction temperature (F)
Saturated liquid temperature (F)
Suction temperature (F)
Liquid line temperature (F)
Refrigerant Superheat (F)
Refrigerant Subcooling (F)
Entering indoor coil (F)
Leaving indoor coil (F)
Entering outdoor coil (F)
Leaving outdoor coil (F)
Airflow Measurements
Measurement
|  | Avg | Min | Max
Actual Airflow (cfm)
Standard Airflow (scfm)
Entering enthalpy (please specify units)
Leaving enthalpy (please specify units)
Indoor Fan Speed (rpm)
Air Temperatures
Measurement
|  | Avg | Min | Max
Indoor air entering dry bulb temperature (F)
Indoor air entering wet bulb temperature (F)
Indoor air leaving dry bulb temperature (F)
Indoor air leaving wet bulb temperature (F)
Outdoor air entering dry bulb temperature (F)
Outdoor air entering wet bulb temperature (F)
Outdoor air leaving dry bulb temperature (F)
Outdoor air leaving wet bulb temperature (F)
Heating Capacity
Measurement
Total heating capacity (Btu/hr)
Total sensible heating capacity (Btu/hr)
Correction (if applicable)
Corrected capacity (Btu/hr)
Specify secondary method for calculating heating capacity
Secondary method total heating capacity (Btu/hr)
Secondary method sensible heating capacity (Btu/hr)
Correction (if applicable)
Corrected capacity (Btu/hr)
'H1-2 Test' Data to be recorded
Electrical Input
Measurement
|  | Avg | Min | Max
Applied voltage to outdoor unit (V)
Applied voltage to indoor unit (V)
Frequency (Hz)
Line current (Amps)
Total Indoor Unit Power (Watts)
Total System Power (Watts)
Pressure Measurements
Measurement
|  | Avg | Min | Max
Barometric Pressure - (in. Hg)
Liquid Line Pressure (psi)
Suction Pressure (psi)
Indoor Nozzle Pressure Delta (in. WC)
Indoor external static pressure (in. H2O)
Refrigerant Measurements
Measurement
|  | Avg | Min | Max
Refrigerant flow rate (lb/hr)
Saturated suction temperature (F)
Saturated liquid temperature (F)
Suction temperature (F)
Liquid line temperature (F)
Refrigerant Superheat (F)
Refrigerant Subcooling (F)
Entering indoor coil (F)
Leaving indoor coil (F)
Entering outdoor coil (F)
Leaving outdoor coil (F)
Airflow Measurements
Measurement
|  | Avg | Min | Max
Actual Airflow (cfm)
Standard Airflow (scfm)
Entering enthalpy (please specify units)
Leaving enthalpy (please specify units)
Indoor Fan Speed (rpm)
Air Temperatures
Measurement
|  | Avg | Min | Max
Indoor air entering dry bulb temperature (F)
Indoor air entering wet bulb temperature (F)
Indoor air leaving dry bulb temperature (F)
Indoor air leaving wet bulb temperature (F)
Outdoor air entering dry bulb temperature (F)
Outdoor air entering wet bulb temperature (F)
Outdoor air leaving dry bulb temperature (F)
Outdoor air leaving wet bulb temperature (F)
Heating Capacity
Measurement
Total heating capacity (Btu/hr)
Total sensible heating capacity (Btu/hr)
Correction (if applicable)
Corrected capacity (Btu/hr)
Specify secondary method for calculating heating capacity
Secondary method total heating capacity (Btu/hr)
Secondary method sensible heating capacity (Btu/hr)
Correction (if applicable)
Corrected capacity (Btu/hr)
'H1-N Test' Data (Optional for Variable-Speed Compressor) to be recorded
Electrical Input
Measurement
|  | Avg | Min | Max
Applied voltage to outdoor unit (V)
Applied voltage to indoor unit (V)
Frequency (Hz)
Line current (Amps)
Total Indoor Unit Power (Watts)
Total System Power (Watts)
Pressure Measurements
Measurement
|  | Avg | Min | Max
Barometric Pressure - (in. Hg)
Liquid Line Pressure (psi)
Suction Pressure (psi)
Indoor Nozzle Pressure Delta (in. WC)
Indoor external static pressure (in. H2O)
Refrigerant Measurements
Measurement
|  | Avg | Min | Max
Refrigerant flow rate (lb/hr)
Saturated suction temperature (F)
Saturated liquid temperature (F)
Suction temperature (F)
Liquid line temperature (F)
Refrigerant Superheat (F)
Refrigerant Subcooling (F)
Entering indoor coil (F)
Leaving indoor coil (F)
Entering outdoor coil (F)
Leaving outdoor coil (F)
Airflow Measurements
Measurement
|  | Avg | Min | Max
Indoor Unit Airflow (cfm)
Indoor Unit Standard Airflow (scfm)
Entering enthalpy (please specify units)
Leaving enthalpy (please specify units)
Indoor Fan Speed (rpm)
Air Temperatures
Measurement
|  | Avg | Min | Max
Indoor air entering dry bulb temperature (F)
Indoor air entering wet bulb temperature (F)
Indoor air leaving dry bulb temperature (F)
Indoor air leaving wet bulb temperature (F)
Outdoor air entering dry bulb temperature (F)
Outdoor air entering wet bulb temperature (F)
Outdoor air leaving dry bulb temperature (F)
Outdoor air leaving wet bulb temperature (F)
Heating Capacity
Measurement
Total heating capacity (Btu/hr)
Total sensible heating capacity (Btu/hr)
Correction (if applicable)
Corrected capacity (Btu/hr)
Specify secondary method for calculating heating capacity
Secondary method total heating capacity (Btu/hr)
Secondary method sensible heating capacity (Btu/hr)
Correction (if applicable)
Corrected capacity (Btu/hr)

## H2 Test Recorded Data
Title Block |  |  | Back to Instructions tab
Test Report Template Name: | Commercial Air Conditioner and Heat Pump
Version Number: | v2.2 |  |  |  | Product Information
Latest Template Revision: | 2018-09-10 |  |  |  | Product Type | 0
Tab Name: | H2 Test Recorded Data |  |  |  | Compressor Type | 0
File Name: | Commercial Air Conditioner and Heat Pump - v2.2.xlsx |  |  |  | Fan Type | 0
Test Completion Date: | [MM/DD/YYYY]
Time between defrost terminations (in hours)
Maximum time between defrosts as allowed by the controls (hours)
'H2-1 Test' Data to be recorded
Electrical Input
Measurement
|  | Avg | Min | Max
Applied voltage to outdoor unit (V)
Applied voltage to indoor unit (V)
Frequency (Hz)
Line current (Amps)
Total Indoor Unit Power (Watts)
Total System Power (Watts)
Pressure Measurements
Measurement
|  | Avg | Min | Max
Barometric Pressure - (in. Hg)
Liquid Line Pressure (psi)
Suction Pressure (psi)
Indoor Nozzle Pressure Delta (in. WC)
Indoor external static pressure (in. H2O)
Refrigerant Measurements
Measurement
|  | Avg | Min | Max
Refrigerant flow rate (lb/hr)
Saturated suction temperature (F)
Saturated liquid temperature (F)
Suction temperature (F)
Liquid line temperature (F)
Refrigerant Superheat (F)
Refrigerant Subcooling (F)
Entering indoor coil (F)
Leaving indoor coil (F)
Entering outdoor coil (F)
Leaving outdoor coil (F)
Airflow Measurements
Measurement
|  | Avg | Min | Max
Actual Airflow (cfm)
Standard Airflow (scfm)
Entering enthalpy (please specify units)
Leaving enthalpy (please specify units)
Indoor Fan Speed (rpm)
Air Temperatures
Measurement
|  | Avg | Min | Max
Indoor air entering dry bulb temperature (F)
Indoor air entering wet bulb temperature (F)
Indoor air leaving dry bulb temperature (F)
Indoor air leaving wet bulb temperature (F)
Outdoor air entering dry bulb temperature (F)
Outdoor air entering wet bulb temperature (F)
Outdoor air leaving dry bulb temperature (F)
Outdoor air leaving wet bulb temperature (F)
Heating Capacity
Measurement
Total heating capacity (Btu/hr)
Total sensible heating capacity (Btu/hr)
Correction (if applicable)
Corrected capacity (Btu/hr)
Specify secondary method for calculating heating capacity
Secondary method total heating capacity (Btu/hr)
Secondary method sensible heating capacity (Btu/hr)
Correction (if applicable)
Corrected capacity (Btu/hr)
'H2-2 Test' Data to be recorded
Electrical Input
Measurement
|  | Avg | Min | Max
Applied voltage to outdoor unit (V)
Applied voltage to indoor unit (V)
Frequency (Hz)
Line current (Amps)
Total Indoor Unit Power (Watts)
Total System Power (Watts)
Pressure Measurements
Measurement
|  | Avg | Min | Max
Barometric Pressure - (in. Hg)
Liquid Line Pressure (psi)
Suction Pressure (psi)
Indoor Nozzle Pressure Delta (in. WC)
Indoor external static pressure (in. H2O)
Refrigerant Measurements
Measurement
|  | Avg | Min | Max
Refrigerant flow rate (lb/hr)
Saturated suction temperature (F)
Saturated liquid temperature (F)
Suction temperature (F)
Liquid line temperature (F)
Refrigerant Superheat (F)
Refrigerant Subcooling (F)
Entering indoor coil (F)
Leaving indoor coil (F)
Entering outdoor coil (F)
Leaving outdoor coil (F)
Airflow Measurements
Measurement
|  | Avg | Min | Max
Actual Airflow (cfm)
Standard Airflow (scfm)
Entering enthalpy (please specify units)
Leaving enthalpy (please specify units)
Indoor Fan Speed (rpm)
Air Temperatures
Measurement
|  | Avg | Min | Max
Indoor air entering dry bulb temperature (F)
Indoor air entering wet bulb temperature (F)
Indoor air leaving dry bulb temperature (F)
Indoor air leaving wet bulb temperature (F)
Outdoor air entering dry bulb temperature (F)
Outdoor air entering wet bulb temperature (F)
Outdoor air leaving dry bulb temperature (F)
Outdoor air leaving wet bulb temperature (F)
Heating Capacity
Measurement
Total heating capacity (Btu/hr)
Total sensible heating capacity (Btu/hr)
Correction (if applicable)
Corrected capacity (Btu/hr)
Specify secondary method for calculating heating capacity
Secondary method total heating capacity (Btu/hr)
Secondary method sensible heating capacity (Btu/hr)
Correction (if applicable)
Corrected capacity (Btu/hr)
'H2-V Test' Data to be recorded
Electrical Input
Measurement
|  | Avg | Min | Max
Applied voltage to outdoor unit (V)
Applied voltage to indoor unit (V)
Frequency (Hz)
Line current (Amps)
Total Indoor Unit Power (Watts)
Total System Power (Watts)
Pressure Measurements
Measurement
|  | Avg | Min | Max
Barometric Pressure - (in. Hg)
Liquid Line Pressure (psi)
Suction Pressure (psi)
Indoor Nozzle Pressure Delta (in. WC)
Indoor external static pressure (in. H2O)
Refrigerant Measurements
Measurement
|  | Avg | Min | Max
Refrigerant flow rate (lb/hr)
Saturated suction temperature (F)
Saturated liquid temperature (F)
Suction temperature (F)
Liquid line temperature (F)
Refrigerant Superheat (F)
Refrigerant Subcooling (F)
Entering indoor coil (F)
Leaving indoor coil (F)
Entering outdoor coil (F)
Leaving outdoor coil (F)
Airflow Measurements
Measurement
|  | Avg | Min | Max
Indoor Unit Airflow (cfm)
Indoor Unit Standard Airflow (scfm)
Entering enthalpy (please specify units)
Leaving enthalpy (please specify units)
Indoor Fan Speed (rpm)
Air Temperatures
Measurement
|  | Avg | Min | Max
Indoor air entering dry bulb temperature (F)
Indoor air entering wet bulb temperature (F)
Indoor air leaving dry bulb temperature (F)
Indoor air leaving wet bulb temperature (F)
Outdoor air entering dry bulb temperature (F)
Outdoor air entering wet bulb temperature (F)
Outdoor air leaving dry bulb temperature (F)
Outdoor air leaving wet bulb temperature (F)
Heating Capacity
Measurement
Total heating capacity (Btu/hr)
Total sensible heating capacity (Btu/hr)
Correction (if applicable)
Corrected capacity (Btu/hr)
Specify secondary method for calculating heating capacity
Secondary method total heating capacity (Btu/hr)
Secondary method sensible heating capacity (Btu/hr)
Correction (if applicable)
Corrected capacity (Btu/hr)

## H3 Test Recorded Data
Title Block |  |  | Back to Instructions tab
Test Report Template Name: | Commercial Air Conditioner and Heat Pump
Version Number: | v2.2 |  |  |  | Product Information
Latest Template Revision: | 2018-09-10 |  |  |  | Product Type | 0
Tab Name: | H3 Test Recorded Data |  |  |  | Compressor Type | 0
File Name: | Commercial Air Conditioner and Heat Pump - v2.2.xlsx |  |  |  | Fan Type | 0
Test Completion Date: | [MM/DD/YYYY]
Maximum time between defrosts as allowed by the controls (hours)
'H3-1 Test' Data to be recorded
Electrical Input
Measurement
|  | Avg | Min | Max
Applied voltage to outdoor unit (V)
Applied voltage to indoor unit (V)
Frequency (Hz)
Line current (Amps)
Total Indoor Unit Power (Watts)
Total System Power (Watts)
Pressure Measurements
Measurement
|  | Avg | Min | Max
Barometric Pressure - (in. Hg)
Liquid Line Pressure (psi)
Suction Pressure (psi)
Indoor Nozzle Pressure Delta (in. WC)
Indoor external static pressure (in. H2O)
Refrigerant Measurements
Measurement
|  | Avg | Min | Max
Refrigerant flow rate (lb/hr)
Saturated suction temperature (F)
Saturated liquid temperature (F)
Suction temperature (F)
Liquid line temperature (F)
Refrigerant Superheat (F)
Refrigerant Subcooling (F)
Entering indoor coil (F)
Leaving indoor coil (F)
Entering outdoor coil (F)
Leaving outdoor coil (F)
Airflow Measurements
Measurement
|  | Avg | Min | Max
Actual Airflow (cfm)
Standard Airflow (scfm)
Entering enthalpy (please specify units)
Leaving enthalpy (please specify units)
Indoor Fan Speed (rpm)
Air Temperatures
Measurement
|  | Avg | Min | Max
Indoor air entering dry bulb temperature (F)
Indoor air entering wet bulb temperature (F)
Indoor air leaving dry bulb temperature (F)
Indoor air leaving wet bulb temperature (F)
Outdoor air entering dry bulb temperature (F)
Outdoor air entering wet bulb temperature (F)
Outdoor air leaving dry bulb temperature (F)
Outdoor air leaving wet bulb temperature (F)
Heating Capacity
Measurement
Total heating capacity (Btu/hr)
Total sensible heating capacity (Btu/hr)
Correction (if applicable)
Corrected capacity (Btu/hr)
Specify secondary method for calculating heating capacity
Secondary method total heating capacity (Btu/hr)
Secondary method sensible heating capacity (Btu/hr)
Correction (if applicable)
Corrected capacity (Btu/hr)
H3-2 Test' Data to be recorded
Electrical Input
Measurement
|  | Avg | Min | Max
Applied voltage to outdoor unit (V)
Applied voltage to indoor unit (V)
Frequency (Hz)
Line current (Amps)
Total Indoor Unit Power (Watts)
Total System Power (Watts)
Pressure Measurements
Measurement
|  | Avg | Min | Max
Barometric Pressure - (in. Hg)
Liquid Line Pressure (psi)
Suction Pressure (psi)
Indoor Nozzle Pressure Delta (in. WC)
Indoor external static pressure (in. H2O)
Refrigerant Measurements
Measurement
|  | Avg | Min | Max
Refrigerant flow rate (lb/hr)
Saturated suction temperature (F)
Saturated liquid temperature (F)
Suction temperature (F)
Liquid line temperature (F)
Refrigerant Superheat (F)
Refrigerant Subcooling (F)
Entering indoor coil (F)
Leaving indoor coil (F)
Entering outdoor coil (F)
Leaving outdoor coil (F)
Airflow Measurements
Measurement
|  | Avg | Min | Max
Indoor Unit Airflow (cfm)
Indoor Unit Standard Airflow (scfm)
Entering enthalpy (please specify units)
Leaving enthalpy (please specify units)
Indoor Fan Speed (rpm)
Air Temperatures
Measurement
|  | Avg | Min | Max
Indoor air entering dry bulb temperature (F)
Indoor air entering wet bulb temperature (F)
Indoor air leaving dry bulb temperature (F)
Indoor air leaving wet bulb temperature (F)
Outdoor air entering dry bulb temperature (F)
Outdoor air entering wet bulb temperature (F)
Outdoor air leaving dry bulb temperature (F)
Outdoor air leaving wet bulb temperature (F)
Heating Capacity
Measurement
Total heating capacity (Btu/hr)
Total sensible heating capacity (Btu/hr)
Correction (if applicable)
Corrected capacity (Btu/hr)
Specify secondary method for calculating heating capacity
Secondary method total heating capacity (Btu/hr)
Secondary method sensible heating capacity (Btu/hr)
Correction (if applicable)
Corrected capacity (Btu/hr)

## Optional H0C Test Recorded Data
Title Block |  |  | Back to Instructions tab
Test Report Template Name: | Commercial Air Conditioner and Heat Pump
Version Number: | v2.2 |  |  |  | Product Information
Latest Template Revision: | 2018-09-10 |  |  |  | Product Type | 0
Tab Name: | Optional H0C Test Recorded Data |  |  |  | Compressor Type | 0
File Name: | Commercial Air Conditioner and Heat Pump - v2.2.xlsx |  |  |  | Fan Type | 0
Test Completion Date: | [MM/DD/YYYY]
'H0C-1 Test' Data to be recorded
Duration of the OFF/ON intervals
Electrical Input
Measurement
|  | Avg | Min | Max
Applied voltage to outdoor unit (V)
Applied voltage to indoor unit (V)
Frequency (Hz)
Line current (Amps)
Total Indoor Unit Power (Watts)
Total System Power (Watts)
Pressure Measurements
Measurement
|  | Avg | Min | Max
Barometric Pressure - (in. Hg)
Liquid Line Pressure (psi)
Suction Pressure (psi)
Indoor Nozzle Pressure Delta (in. WC)
Indoor external static pressure (in. H2O)
Refrigerant Measurements
Measurement
|  | Avg | Min | Max
Refrigerant flow rate (lb/hr)
Saturated suction temperature (F)
Saturated liquid temperature (F)
Suction temperature (F)
Liquid line temperature (F)
Refrigerant Superheat (F)
Refrigerant Subcooling (F)
Entering indoor coil (F)
Leaving indoor coil (F)
Entering outdoor coil (F)
Leaving outdoor coil (F)
Airflow Measurements
Measurement
|  | Avg | Min | Max
Indoor Unit Airflow (cfm)
Indoor Unit Standard Airflow (scfm)
Entering enthalpy (please specify units)
Leaving enthalpy (please specify units)
Indoor Fan Speed (rpm)
Air Temperatures
Measurement
|  | Avg | Min | Max
Indoor air entering dry bulb temperature (F)
Indoor air entering wet bulb temperature (F)
Indoor air leaving dry bulb temperature (F)
Indoor air leaving wet bulb temperature (F)
Outdoor air entering dry bulb temperature (F)
Outdoor air entering wet bulb temperature (F)
Outdoor air leaving dry bulb temperature (F)
Outdoor air leaving wet bulb temperature (F)
Heating Capacity
Measurement
Total heating capacity (Btu/hr)
Total sensible heating capacity (Btu/hr)
Correction (if applicable)
Net sensible corrected capacity (Btu/hr)
Specify secondary method for calculating heating capacity
Secondary method total heating capacity (Btu/hr)
Secondary method sensible heating capacity (Btu/hr)
Correction (if applicable)
Net sensible corrected capacity (Btu/hr)

## Optional H1C Test Recorded Data
Title Block |  |  | Back to Instructions tab
Test Report Template Name: | Commercial Air Conditioner and Heat Pump
Version Number: | v2.2 |  |  |  | Product Information
Latest Template Revision: | 2018-09-10 |  |  |  | Product Type | 0
Tab Name: | Optional H1C Test Recorded Data |  |  |  | Compressor Type | 0
File Name: | Commercial Air Conditioner and Heat Pump - v2.2.xlsx |  |  |  | Fan Type | 0
Test Completion Date: | [MM/DD/YYYY]
H1C-1 Test Data to be recorded
Duration of the OFF/ON intervals
Electrical Input
Measurement
|  | Avg | Min | Max
Applied voltage to outdoor unit (V)
Applied voltage to indoor unit (V)
Frequency (Hz)
Line current (Amps)
Total Indoor Unit Energy (Watt-hours)
Total System Energy (Ecycdry in watts-hours, see Appendix M section 3.8)
Pressure Measurements
Measurement
|  | Avg | Min | Max
Barometric Pressure - (in. Hg)
Liquid Line Pressure (psi)
Suction Pressure (psi)
Indoor Nozzle Pressure Delta (in. WC)
Indoor external static pressure (in. H2O)
Refrigerant Measurements
Measurement
|  | Avg | Min | Max
Refrigerant flow rate (lb/hr)
Saturated suction temperature (F)
Saturated liquid temperature (F)
Suction temperature (F)
Liquid line temperature (F)
Refrigerant Superheat (F)
Refrigerant Subcooling (F)
Entering indoor coil (F)
Leaving indoor coil (F)
Entering outdoor coil (F)
Leaving outdoor coil (F)
Airflow Measurements
Measurement
|  | Avg | Min | Max
Indoor Unit Airflow (cfm)
Indoor Unit Standard Airflow (scfm)
Entering enthalpy (please specify units)
Leaving enthalpy (please specify units)
Indoor Fan Speed (rpm)
Air Temperatures
Measurement
|  | Avg | Min | Max
Indoor air entering dry bulb temperature (F)
Indoor air entering wet bulb temperature (F)
Indoor air leaving dry bulb temperature (F)
Indoor air leaving wet bulb temperature (F)
Outdoor air entering dry bulb temperature (F)
Outdoor air entering wet bulb temperature (F)
Outdoor air leaving dry bulb temperature (F)
Outdoor air leaving wet bulb temperature (F)
Heating Capacity
Measurement
Total Space Heating Delivered (Qcycdry in Btu, see Appendix M section 3.8)
Total sensible heating capacity (Btu/hr)
Correction (if applicable)
Corrected Total Space Heating Delivered (Qcycdry in Btu, see Appendix M section 3.8)
Specify secondary method for calculating heating capacity
Secondary Method Total Space Heating Delivered (Qcycdry in Btu, see Appendix M section 3.8)
Secondary method sensible heating capacity (Btu/hr)
Correction (if applicable)
Corrected Total Space Heating Delivered (Qcycdry in Btu, see Appendix M section 3.8)
'H1C-2 Test' Data to be recorded
Duration of the OFF/ON intervals
Electrical Input
Measurement
|  | Avg | Min | Max
Applied voltage to outdoor unit (V)
Applied voltage to indoor unit (V)
Frequency (Hz)
Line current (Amps)
Total Indoor Unit Energy (watt-hours)
Total System Energy (Ecycdry in watts-hours, see Appendix M section 3.8)
Pressure Measurements
Measurement
|  | Avg | Min | Max
Barometric Pressure - (in. Hg)
Liquid Line Pressure (psi)
Suction Pressure (psi)
Indoor Nozzle Pressure Delta (in. WC)
Indoor external static pressure (in. H2O)
Refrigerant Measurements
Measurement
|  | Avg | Min | Max
Refrigerant flow rate (lb/hr)
Saturated suction temperature (F)
Saturated liquid temperature (F)
Suction temperature (F)
Liquid line temperature (F)
Refrigerant Superheat (F)
Refrigerant Subcooling (F)
Entering indoor coil (F)
Leaving indoor coil (F)
Entering outdoor coil (F)
Leaving outdoor coil (F)
Airflow Measurements
Measurement
|  | Avg | Min | Max
Actual Airflow (cfm)
Standard Airflow (scfm)
Entering enthalpy (please specify units)
Leaving enthalpy (please specify units)
Indoor Fan Speed (rpm)
Air Temperatures
Measurement
|  | Avg | Min | Max
Indoor air entering dry bulb temperature (F)
Indoor air entering wet bulb temperature (F)
Indoor air leaving dry bulb temperature (F)
Indoor air leaving wet bulb temperature (F)
Outdoor air entering dry bulb temperature (F)
Outdoor air entering wet bulb temperature (F)
Outdoor air leaving dry bulb temperature (F)
Outdoor air leaving wet bulb temperature (F)
Heating Capacity
Measurement
Total Space Heating Delivered (Qcycdry in Btu, see Appendix M section 3.8)
Total sensible heating capacity (Btu/hr)
Correction (if applicable)
Corrected Total Space Heating Delivered (Qcycdry in Btu, see Appendix M section 3.8)
Specify secondary method for calculating heating capacity
Secondary Method Total Space Heating Delivered (Qcycdry in Btu, see Appendix M section 3.8)
Secondary method sensible heating capacity (Btu/hr)
Correction (if applicable)
Corrected Total Space Heating Delivered (Qcycdry in Btu, see Appendix M section 3.8)

## IEER Tests Recorded Data
Title Block |  |  | Back to Instructions
Test Report Template Name: | Commercial Air Conditioner and Heat Pump
Version Number: | v2.2 |  |  |  | Product Information
Latest Template Revision: | 2018-09-10 |  |  |  | Product Type
Tab Name: | IEER Tests Recorded Data |  |  |  | Compressor Type
File Name: | Commercial Air Conditioner and Heat Pump - v2.2.xlsx |  |  |  | Fan Type
Test Completion Date: | [MM/DD/YYYY]
Instructions
This worksheet compiles relevant data from the "A Test Recorded Data" tab and user inputs for use on the "IEER Calculations" tab. Steps to Complete this Tab - Select the number of individual tests performed to determine IEER in the "IEER Tests Conditions Summary" section. - Because results from "A Test" comprise Test 1 of the IEER test sequence, data previously recorded on the "A Test Recorded Data" tab will be filled in automatically for Test 1. - Complete the additional blue cells for Test 1. - Enter data in the blue cells for each additional test.
'IEER Tests' Conditions Summary
Number of Tests Performed
IEER Test Data to be Recorded (Tests 1-4)
| 'IEER Tests' Conditions Summary - Test Chamber Devices | Test 1 |  |  | Test 2 |  |  | Test 3 |  |  | Test 4
Compliance with Equilibrium Requirements
Has chamber been at equilibrium for the minimum 30 minutes?
| Electrical Input | Test 1 |  |  | Test 2 |  |  | Test 3 |  |  | Test 4
|  | Measurement |  |  | Measurement |  |  | Measurement |  |  | Measurement
|  | Avg | Min | Max | Avg | Min | Max | Avg | Min | Max | Avg | Min | Max
Applied voltage to outdoor unit (V)
Applied voltage to indoor unit (V)
Frequency (Hz)
Line current (Amps)
Compressor Power (Watts)
Condenser Fan Power (Watts)
Indoor Fan Motor Power (Watts)
Control Circuit Power (Watts)
| Pressure Measurements | Test 1 |  |  | Test 2 |  |  | Test 3 |  |  | Test 4
|  | Measurement |  |  | Measurement |  |  | Measurement |  |  | Measurement
|  | Avg | Min | Max | Avg | Min | Max | Avg | Min | Max | Avg | Min | Max
Barometric Pressure - (in. Hg)
Liquid Line Pressure (psi)
Suction Pressure (psi)
Indoor Nozzle Pressure Delta (in. WC)
Indoor external static pressure (in. H2O)
| Refrigerant Measurements | Test 1 |  |  | Test 2 |  |  | Test 3 |  |  | Test 4
|  | Measurement |  |  | Measurement |  |  | Measurement |  |  | Measurement
|  | Avg | Min | Max | Avg | Min | Max | Avg | Min | Max | Avg | Min | Max
Refrigerant flow rate (lb/hr)
Saturated suction temperature (F)
Saturated liquid temperature (F)
Suction temperature (F)
Liquid line temperature (F)
Refrigerant Superheat (F)
Refrigerant Subcooling (F)
Entering indoor coil (F)
Leaving indoor coil (F)
Entering outdoor coil (F)
Leaving outdoor coil (F)
| Airflow Measurements | Test 1 |  |  | Test 2 |  |  | Test 3 |  |  | Test 4
|  | Measurement |  |  | Measurement |  |  | Measurement |  |  | Measurement
|  | Avg | Min | Max | Avg | Min | Max | Avg | Min | Max | Avg | Min | Max
Indoor Unit Airflow (cfm)
Indoor Unit Standard Airflow (scfm)
Entering enthalpy (please specify units)
Leaving enthalpy (please specify units)
Indoor Fan Speed (rpm)
| Air Temperatures | Test 1 |  |  | Test 2 |  |  | Test 3 |  |  | Test 4
|  | Measurement |  |  | Measurement |  |  | Measurement |  |  | Measurement
|  | Avg | Min | Max | Avg | Min | Max | Avg | Min | Max | Avg | Min | Max
Indoor air entering dry bulb temperature (F)
Indoor air entering wet bulb temperature (F)
Indoor air leaving dry bulb temperature (F)
Indoor air leaving wet bulb temperature (F)
Outdoor air entering dry bulb temperature (F)
Outdoor air entering wet bulb temperature (F)
Outdoor air leaving dry bulb temperature (F)
Outdoor air leaving wet bulb temperature (F)
| Cooling Capacity | Test 1 |  |  | Test 2 |  |  | Test 3 |  |  | Test 4
|  | Measurement |  |  | Measurement |  |  | Measurement |  |  | Measurement
Total cooling capacity (Btu/hr)
Total sensible cooling capacity (Btu/hr)
Correction (if applicable)
Corrected capacity (Btu/hr)
Specify secondary method for calculating cooling capacity
Secondary method total cooling capacity (Btu/hr)
Secondary method sensible cooling capacity (Btu/hr)
Correction (if applicable)
Corrected capacity (Btu/hr)
IEER Test Data to be Recorded (Tests 5-8)
| 'IEER Tests' Conditions Summary - Test Chamber Devices | Test 5 |  |  | Test 6 |  |  | Test 7 |  |  | Test 8
Compliance with Equilibrium Requirements
Has chamber been at equilibrium for the minimum 30 minutes?
| Electrical Input | Test 5 |  |  | Test 6 |  |  | Test 7 |  |  | Test 8
|  | Measurement |  |  | Measurement |  |  | Measurement |  |  | Measurement
|  | Avg | Min | Max | Avg | Min | Max | Avg | Min | Max | Avg | Min | Max
Applied voltage to outdoor unit (V)
Applied voltage to indoor unit (V)
Frequency (Hz)
Line current (Amps)
Compressor Power (Watts)
Condenser Fan Power (Watts)
Indoor Fan Motor Power (Watts)
Control Circuit Power (Watts)
| Pressure Measurements | Test 5 |  |  | Test 6 |  |  | Test 7 |  |  | Test 8
|  | Measurement |  |  | Measurement |  |  | Measurement |  |  | Measurement
|  | Avg | Min | Max | Avg | Min | Max | Avg | Min | Max | Avg | Min | Max
Barometric Pressure - (in. Hg)
Liquid Line Pressure (psi)
Suction Pressure (psi)
Indoor Nozzle Pressure Delta (in. WC)
Indoor external static pressure (in. H2O)
| Refrigerant Measurements | Test 5 |  |  | Test 6 |  |  | Test 7 |  |  | Test 8
|  | Measurement |  |  | Measurement |  |  | Measurement |  |  | Measurement
|  | Avg | Min | Max | Avg | Min | Max | Avg | Min | Max | Avg | Min | Max
Refrigerant flow rate (lb/hr)
Saturated suction temperature (F)
Saturated liquid temperature (F)
Suction temperature (F)
Liquid line temperature (F)
Refrigerant Superheat (F)
Refrigerant Subcooling (F)
Entering indoor coil (F)
Leaving indoor coil (F)
Entering outdoor coil (F)
Leaving outdoor coil (F)
| Airflow Measurements | Test 5 |  |  | Test 6 |  |  | Test 7 |  |  | Test 8
|  | Measurement |  |  | Measurement |  |  | Measurement |  |  | Measurement
|  | Avg | Min | Max | Avg | Min | Max | Avg | Min | Max | Avg | Min | Max
Indoor Unit Airflow (cfm)
Indoor Unit Standard Airflow (scfm)
Entering enthalpy (please specify units)
Leaving enthalpy (please specify units)
Indoor Fan Speed (rpm)
| Air Temperatures | Test 5 |  |  | Test 6 |  |  | Test 7 |  |  | Test 8
|  | Measurement |  |  | Measurement |  |  | Measurement |  |  | Measurement
|  | Avg | Min | Max | Avg | Min | Max | Avg | Min | Max | Avg | Min | Max
Indoor air entering dry bulb temperature (F)
Indoor air entering wet bulb temperature (F)
Indoor air leaving dry bulb temperature (F)
Indoor air leaving wet bulb temperature (F)
Outdoor air entering dry bulb temperature (F)
Outdoor air entering wet bulb temperature (F)
Outdoor air leaving dry bulb temperature (F)
Outdoor air leaving wet bulb temperature (F)
| Cooling Capacity | Test 5 |  |  | Test 6 |  |  | Test 7 |  |  | Test 8
|  | Measurement |  |  | Measurement |  |  | Measurement |  |  | Measurement
Total cooling capacity (Btu/hr)
Total sensible cooling capacity (Btu/hr)
Correction (if applicable)
Corrected capacity (Btu/hr)
Specify secondary method for calculating cooling capacity
Secondary method total cooling capacity (Btu/hr)
Secondary method sensible cooling capacity (Btu/hr)
Correction (if applicable)
Corrected capacity (Btu/hr)

## IEER Calculations
Title Block |  |  | Back to Instructions
Test Report Template Name: | Commercial Air Conditioner and Heat Pump
Version Number: | v2.2 |  |  |  |  | Product Information
Latest Template Revision: | 2018-09-10 |  |  |  |  | Product Type
Tab Name: | IEER Calculations |  |  |  |  | Compressor Type
File Name: | Commercial Air Conditioner and Heat Pump - v2.2.xlsx |  |  |  |  | Fan Type
Test Completion Date: | [MM/DD/YYYY]
Instructions
This worksheet will input relevant data from the "IEER Tests Recorded Data" tab. In the "Calculations Table" the user must select one of three methods for determining EER at the target percentage capacities according to Section 6.2 of AHRI Standard 340/360 - 2007: Actual Test Data: Choose this option if a test was run within ± 3% of the target % load at the given ambient conditions. Interpolation: Choose this option if two tests were run on both sides of the target % load, and there is a need to interpolate the result for a certain ambient condition. Cyclic Degradation: Choose this option if the unit cannot run below or within ± 3% of the target % load at the given ambient conditions. IEER = (0.020*A) + (0.617*B) + (0.238*C) + (0.125*D) where A = EER at 100% net capacity at standard rating conditions B = EER at 75% net capacity at reduced ambient conditions C = EER at 50% net capacity at reduced ambient conditions D = EER at 25% net capacity at reduced ambient conditions
IEER Recorded Data
| Test # | Ambient (˚F) | Actual % Load | Net Cap | Cmpr (PC) | Cond (PCF) | Indoor (PIF) | Control (PCT) | EER
1
2
3
4
5
6
7
8
Calculations Table
| Target % Capacity | Calculation Type | Test-1 ID # | Test-2 ID # | EER (Calc.) | CD | LF
| 1 |  |  |  | 0
| 0.75 |  |  |  | 0
| 0.5 |  |  |  | 0
| 0.25 |  |  |  | 0
[7 empty] | Unrounded result | Calculated Result (rounded per significant figures conventions and instrumentation resolution)
[6 empty] | IEER | 0

## Calculations
Title Block
Test Report Template Name: | Commercial Air Conditioner and Heat Pump |  | Back to Instructions tab |  | Product Information
Version Number: | v2.2 |  |  |  | Product Type | 0
Latest Template Revision: | 2018-09-10 |  |  |  | Compressor Type | 0
Tab Name: | Calculations |  |  |  | Fan Type | 0
File Name: | Commercial Air Conditioner and Heat Pump - v2.2.xlsx
Test Completion Date: | [MM/DD/YYYY]
Nomenclature
Variable | Units | Description
Tj | °F | Outdoor bin temperature where j is bin number
nj/N | none | Fractional Bin hours for the heating season
BL(Tj) | Btu/h | Building space conditioning load corresponding to an outdoor temperature of Tj
Qh(Tj) | Btu/h | Space heating capacity when operating at outdoor temperature Tj
X(Tj) | none | Heating model load factor for temperature Tj
Eh(Tj) | W | Electrical power consumption when operating at outdoor temperature Tj
σ(Tj) | none | Heat pump low temperature cut-out factor
PLF | none | Part load factor
Fdef | none | Demand defrost credit
Agreement Check
| Net Total Cooling Effect as Determined by: |  |  |  | Agreement Check |  | Electrical Power Input
| Indoor Air Enthalpy Method (Btu/h) |  | Secondary Method (Btu/h) |  | Do room-side and outdoor-side capacity agree within 6%? | Difference between primary and secondary calculation capacities (%)
A Test |  | Btu/h |  | Btu/h | #VALUE! | #VALUE! | 0 | W
A₁ Test |  | Btu/h |  | Btu/h | #VALUE! | #VALUE! | 0 | W
A₂ Test |  | Btu/h |  | Btu/h | #VALUE! | #VALUE! | 0 | W
B Test |  | Btu/h |  | Btu/h | #VALUE! | #VALUE! | 0 | W
B₁ Test |  | Btu/h |  | Btu/h | #VALUE! | #VALUE! | 0 | W
B₂ Test |  | Btu/h |  | Btu/h | #VALUE! | #VALUE! | 0 | W
Optional Test C |  | Btu/h |  | Btu/h | #VALUE! | #VALUE! | 0 | W
Optional Test C₁ |  | Btu/h |  | Btu/h | #VALUE! | #VALUE! | 0 | W
Optional Test C₂ |  | Btu/h |  | Btu/h | #VALUE! | #VALUE! | 0 | W
Optional Test D |  | Btu/h |  | Btu/h | #VALUE! | #VALUE! | 0 | W
Optional Test D₁ |  | Btu/h |  | Btu/h | #VALUE! | #VALUE! | 0 | W
Optional Test D₂ |  | Btu/h |  | Btu/h | #VALUE! | #VALUE! | 0 | W
F₁ Test |  | Btu/h |  | Btu/h | #VALUE! | #VALUE! | 0 | W
Ev Test |  | Btu/h |  | Btu/h | #VALUE! | #VALUE! | 0 | W
Optional Test G₁ |  | Btu/h |  | Btu/h | #VALUE! | #VALUE! | 0 | W
Optional Test I₁ |  | Btu/h |  | Btu/h | #VALUE! | #VALUE! | 0 | W
H1 Test |  | Btu/h |  | Btu/h | #VALUE! | #VALUE! | 0 | W
H1₁ Test |  | Btu/h |  | Btu/h | #VALUE! | #VALUE! | 0 | W
H1₂ Test |  | Btu/h |  | Btu/h | #VALUE! | #VALUE! | 0 | W
H2 Test |  | Btu/h |  | Btu/h | #VALUE! | #VALUE! | 0 | W
H2₁ Test |  | Btu/h |  | Btu/h | #VALUE! | #VALUE! | 0 | W
H2₂ Test |  | Btu/h |  | Btu/h | #VALUE! | #VALUE! | 0 | W
H3 Test |  | Btu/h |  | Btu/h | #VALUE! | #VALUE! | 0 | W
H3₁ Test |  | Btu/h |  | Btu/h | #VALUE! | #VALUE! | 0 | W
H3₂ Test |  | Btu/h |  | Btu/h | #VALUE! | #VALUE! | 0 | W
Optional Test H1C |  | Btu/h |  | Btu/h | #VALUE! | #VALUE! | 0 | W
Optional Test H1C₁ |  | Btu/h |  | Btu/h | #VALUE! | #VALUE! | 0 | W
Optional Test H1C₂ |  | Btu/h |  | Btu/h | #VALUE! | #VALUE! | 0 | W
Optional Test H0C₁ |  | Btu/h |  | Btu/h | #VALUE! | #VALUE! | 0 | W
H0₁ Test |  | Btu/h |  | Btu/h | #VALUE! | #VALUE! | 0 | W
H2v Test |  | Btu/h |  | Btu/h | #VALUE! | #VALUE! | 0 | W
H1N Test |  | Btu/h |  | Btu/h | #VALUE! | #VALUE! | 0 | W
Cooling Mode
Single Speed Compressor, Fixed Fan Speed Calculations
Part Load Factor | 0.875
Cyclic-Degradation Coefficient (CD) | 0.25
EERB | #VALUE!
| Unrounded result | Calculated Result (rounded per significant figures conventions and instrumentation resolution)
SEER | #VALUE!
Single Speed Compressor, Variable Fan Speed Calculations
Cyclic-Degradation Coefficient (CD) | 0.25
Temperature Bin Number, j | Tj | nj/N | BL(Tj) | Qck=1(Tj) | Qck=2(Tj) | Fan Speed | Qc(Tj) | X(Tj) | Eck=1(Tj) | Eck=2(Tj) | Ec(Tj) | PLF | ec(Tj)/N | qc(Tj)/N
1 | 67 | 0.214 | #VALUE! | #VALUE! | #VALUE! |  | #VALUE! | #VALUE! | 0 | 0 | #DIV/0! | #VALUE! | #VALUE! | #VALUE!
2 | 72 | 0.231 | #VALUE! | #VALUE! | #VALUE! |  | #VALUE! | #VALUE! | 0 | 0 | #DIV/0! | #VALUE! | #VALUE! | #VALUE!
3 | 77 | 0.216 | #VALUE! | #VALUE! | #VALUE! |  | #VALUE! | #VALUE! | 0 | 0 | #DIV/0! | #VALUE! | #VALUE! | #VALUE!
4 | 82 | 0.161 | #VALUE! | #VALUE! | #VALUE! |  | #VALUE! | #VALUE! | 0 | 0 | #DIV/0! | #VALUE! | #VALUE! | #VALUE!
5 | 87 | 0.104 | #VALUE! | #VALUE! | #VALUE! |  | #VALUE! | #VALUE! | 0 | 0 | #DIV/0! | #VALUE! | #VALUE! | #VALUE!
6 | 92 | 0.052 | #VALUE! | #VALUE! | #VALUE! |  | #VALUE! | #VALUE! | 0 | 0 | #DIV/0! | #VALUE! | #VALUE! | #VALUE!
7 | 97 | 0.018 | #VALUE! | #VALUE! | #VALUE! |  | #VALUE! | #VALUE! | 0 | 0 | #DIV/0! | #VALUE! | #VALUE! | #VALUE!
8 | 102 | 0.004 | #VALUE! | #VALUE! | #VALUE! |  | #VALUE! | #VALUE! | 0 | 0 | #DIV/0! | #VALUE! | #VALUE! | #VALUE!
SUM(qc(Tj)/N) | #VALUE!
SUM(ec(Tj)/N) | #VALUE!
| Unrounded result | Calculated Result (rounded per significant figures conventions and instrumentation resolution) | [16 empty] | Cooling Intermediate Compressor Speed Calculations
SEER | #VALUE!
[21 empty] | (A2/1.1)*(1/(95-65)) |  | Theta | #VALUE!
Two Speed Compressor | [20 empty] | (B1-F1)/(82-67) |  | Sigma | #VALUE!
[21 empty] | (A2-B2)/(95-82) |  | phi | #VALUE!
Cyclic-Degradation Coefficient (CD) | 0.25
Cyclic-Degradation Coefficient [CD(k=2)] | 0.25 | [20 empty] | for T1 | for T2 | for Tv
[20 empty] | (F1/θ)+65 | X | #VALUE! | #VALUE! | #VALUE!
Temperature Bin Number, j | Tj | nj/N | BL(Tj) | Qck=1(Tj) | Qck=2(Tj) | X(Tj)k=1 | X(Tj)k=2 | Eck=1(Tj) | Eck=2(Tj) | PLFj | ec(Tj)/N | qc(Tj)/N | [7 empty] | 67*(σ/θ) | Y | #VALUE! | #VALUE! | #VALUE!
1 | 67 | 0.214 | #VALUE! | #VALUE! | #VALUE! | #VALUE! | #VALUE! | 0 | 0 | #VALUE! | #VALUE! | #VALUE! | [7 empty] | (1-(σ/θ)) | Z | #VALUE! | #VALUE! | #VALUE!
2 | 72 | 0.231 | #VALUE! | #VALUE! | #VALUE! | #VALUE! | #VALUE! | 0 | 0 | #VALUE! | #VALUE! | #VALUE!
3 | 77 | 0.216 | #VALUE! | #VALUE! | #VALUE! | #VALUE! | #VALUE! | 0 | 0 | #VALUE! | #VALUE! | #VALUE!
4 | 82 | 0.161 | #VALUE! | #VALUE! | #VALUE! | #VALUE! | #VALUE! | 0 | 0 | #VALUE! | #VALUE! | #VALUE! | [9 empty] | T1 | T2 | Tv
5 | 87 | 0.104 | #VALUE! | #VALUE! | #VALUE! | #VALUE! | #VALUE! | 0 | 0 | #VALUE! | #VALUE! | #VALUE! | [8 empty] | (X+Y)/Z | #VALUE! | #VALUE! | #VALUE!
6 | 92 | 0.052 | #VALUE! | #VALUE! | #VALUE! | #VALUE! | #VALUE! | 0 | 0 | #VALUE! | #VALUE! | #VALUE!
7 | 97 | 0.018 | #VALUE! | #VALUE! | #VALUE! | #VALUE! | #VALUE! | 0 | 0 | #VALUE! | #VALUE! | #VALUE!
8 | 102 | 0.004 | #VALUE! | #VALUE! | #VALUE! | #VALUE! | #VALUE! | 0 | 0 | #VALUE! | #VALUE! | #VALUE! | [7 empty] | Coefficient
[20 empty] | D | #VALUE! | Mq | #VALUE!
SUM(qc(Tj)/N) | #VALUE! | [18 empty] | B | #VALUE! | Me | #DIV/0!
SUM(ec(Tj)/N) | #VALUE! | [18 empty] | C | #VALUE! | NQ | #VALUE!
| Unrounded result | Calculated Result (rounded per significant figures conventions and instrumentation resolution) | [17 empty] | A | #VALUE! | NE | #DIV/0!
SEER | #VALUE!
[21 empty] | EER(T1) | #VALUE!
[21 empty] | EER(Tv) | #VALUE!
Variable Speed Compressor | [20 empty] | EER(T2) | #VALUE!
Cyclic-Degradation Coefficient (CD) | 0.25
Temperature Bin Number, j | Tj | nj/N | BL(Tj) | Qck=1(Tj) | Qck=2(Tj) | Qck=v(Tj) | X(Tj)k=1 | Eck=1(Tj) | Eck=I(Tj) | Eck=2(Tj) | Eck=2v(Tj) | PLFj | ec(Tj)/N | qc(Tj)/N | EERk=i(Tj)
1 | 67 | 0.214 | #VALUE! | #VALUE! | #VALUE! | #VALUE! | #VALUE! | 0 | #VALUE! | 0 | #DIV/0! | #VALUE! | #VALUE! | #VALUE! | #VALUE!
2 | 72 | 0.231 | #VALUE! | #VALUE! | #VALUE! | #VALUE! | #VALUE! | 0 | #VALUE! | 0 | #DIV/0! | #VALUE! | #VALUE! | #VALUE! | #VALUE!
3 | 77 | 0.216 | #VALUE! | #VALUE! | #VALUE! | #VALUE! | #VALUE! | 0 | #VALUE! | 0 | #DIV/0! | #VALUE! | #VALUE! | #VALUE! | #VALUE!
4 | 82 | 0.161 | #VALUE! | #VALUE! | #VALUE! | #VALUE! | #VALUE! | 0 | #VALUE! | 0 | #DIV/0! | #VALUE! | #VALUE! | #VALUE! | #VALUE!
5 | 87 | 0.104 | #VALUE! | #VALUE! | #VALUE! | #VALUE! | #VALUE! | 0 | #VALUE! | 0 | #DIV/0! | #VALUE! | #VALUE! | #VALUE! | #VALUE!
6 | 92 | 0.052 | #VALUE! | #VALUE! | #VALUE! | #VALUE! | #VALUE! | 0 | #VALUE! | 0 | #DIV/0! | #VALUE! | #VALUE! | #VALUE! | #VALUE!
7 | 97 | 0.018 | #VALUE! | #VALUE! | #VALUE! | #VALUE! | #VALUE! | 0 | #VALUE! | 0 | #DIV/0! | #VALUE! | #VALUE! | #VALUE! | #VALUE!
8 | 102 | 0.004 | #VALUE! | #VALUE! | #VALUE! | #VALUE! | #VALUE! | 0 | #VALUE! | 0 | #DIV/0! | #VALUE! | #VALUE! | #VALUE! | #VALUE!
SUM(qc(Tj)/N) | #VALUE!
SUM(ec(Tj)/N) | #VALUE!
| Unrounded result | Calculated Result (rounded per significant figures conventions and instrumentation resolution)
SEER | #VALUE!
Heating Mode
Region | IV |  | Design Heating Requirement (DHR) for HSPF |  | Maximum
Number of temperature bins | 15 |  | Test for Space Heating Capacity for DHR (Qhk(47)) |  | H1-2
|  |  | Maximum Design Heating Requirement, DHRmax |  | #VALUE!
Outdoor temperature when compressor is automatically turned back on, Ton |  |  | Space Heating Capacity for DHR (Qhk(47))
|  |  | Outdoor Design Temperature (TOD) |  | 5
Outdoor temperature when compressor is automatically shut off, Toff |  |  | Correction Factor, C |  | 0.77
Single-Speed Compressor, Fixed Fan Speed Calculations
Cyclic degradation coefficient, Cdh | #VALUE!
Temperature Bin Number, j | Tj | nj/N | BL(Tj) | Qh(Tj) | X(Tj) | Eh(Tj) | Q/(3.413*E) | δ(Tj) | PLF | eh(Tj)/N | RH(Tj)/N | BL(Tj)*nj/N | Fdef
1 | 62 | 0.111 | #VALUE! | #VALUE! | #VALUE! | 0 | #VALUE! | #VALUE! | #VALUE! | #VALUE! | #VALUE! | #VALUE! | 1
2 | 57 | 0.103 | #VALUE! | #VALUE! | #VALUE! | 0 | #VALUE! | #VALUE! | #VALUE! | #VALUE! | #VALUE! | #VALUE! | 1
3 | 52 | 0.093 | #VALUE! | #VALUE! | #VALUE! | 0 | #VALUE! | #VALUE! | #VALUE! | #VALUE! | #VALUE! | #VALUE! | 1
4 | 47 | 0.1 | #VALUE! | #VALUE! | #VALUE! | 0 | #VALUE! | #VALUE! | #VALUE! | #VALUE! | #VALUE! | #VALUE! | 1
5 | 42 | 0.109 | #VALUE! | #VALUE! | #VALUE! | 0 | #VALUE! | #VALUE! | #VALUE! | #VALUE! | #VALUE! | #VALUE! | 1
6 | 37 | 0.126 | #VALUE! | #VALUE! | #VALUE! | 0 | #VALUE! | #VALUE! | #VALUE! | #VALUE! | #VALUE! | #VALUE! | 1
7 | 32 | 0.087 | #VALUE! | #VALUE! | #VALUE! | 0 | #VALUE! | #VALUE! | #VALUE! | #VALUE! | #VALUE! | #VALUE! | 1
8 | 27 | 0.055 | #VALUE! | #VALUE! | #VALUE! | 0 | #VALUE! | #VALUE! | #VALUE! | #VALUE! | #VALUE! | #VALUE! | 1
9 | 22 | 0.036 | #VALUE! | #VALUE! | #VALUE! | 0 | #VALUE! | #VALUE! | #VALUE! | #VALUE! | #VALUE! | #VALUE! | 1
10 | 17 | 0.026 | #VALUE! | #VALUE! | #VALUE! | 0 | #VALUE! | #VALUE! | #VALUE! | #VALUE! | #VALUE! | #VALUE! | 1
11 | 12 | 0.013 | #VALUE! | #VALUE! | #VALUE! | 0 | #VALUE! | #VALUE! | #VALUE! | #VALUE! | #VALUE! | #VALUE! | 1
12 | 7 | 0.006 | #VALUE! | #VALUE! | #VALUE! | 0 | #VALUE! | #VALUE! | #VALUE! | #VALUE! | #VALUE! | #VALUE! | 1
13 | 2 | 0.002 | #VALUE! | #VALUE! | #VALUE! | 0 | #VALUE! | #VALUE! | #VALUE! | #VALUE! | #VALUE! | #VALUE! | 1
14 | -3 | 0.001 | #VALUE! | #VALUE! | #VALUE! | 0 | #VALUE! | #VALUE! | #VALUE! | #VALUE! | #VALUE! | #VALUE! | 1
#REF! | #REF! | #REF! | #REF! | #REF! | #REF! | #REF! | #REF! | #REF! | #REF! | #REF! | #REF! | #REF! | #REF!
Sum(eh(Tj)/N) | #VALUE!
Sum(RH(Tj)/N) | #VALUE!
Sum(BL(Tj)*nj/N) | #VALUE!
| Unrounded result | Calculated Result (rounded per significant figures conventions and instrumentation resolution)
HSPF | #VALUE!
Heating Intermediate Compressor Speed Calculations
Single Speed Compressor, Variable Fan Speed Calculations
[24 empty] | H11/Sigma | #VALUE!
Cyclic degradation coefficient, Cd | 0.25 |  | Fan Speed k=1 | [19 empty] | Sigma-3 | (Ho1-H11)/(62-47) | #VALUE!
|  |  | Fan Speed k=2 | [19 empty] | Phi | (C*DHR)/(65-Tod) | #VALUE! |  | T3 | T4 | Tvh
[23 empty] | Sigma-4 | (H22-H32)/(35-17) | #VALUE! |  | #VALUE! | #VALUE! | #VALUE!
Temperature Bin Number, j | Tj | nj/N | BL(Tj) | Qk=1(Tj) | Qk=2(Tj) | Qh(Tj) | X(Tj) | Ek=1(Tj) | Ek=2(Tj) | Eh(Tj) | FPh(Tj) | Q/(3.413*E) | δ(Tj) | PLF | eh(Tj)/N | RH(Tj)/N | BL(Tj)*nj/N | Fdef |  |  |  |  | Sigma-5 | (H12-H32)/(47-17) | #VALUE!
1 | 62 | 0.111 | #VALUE! | #VALUE! | #VALUE! | #VALUE! | #VALUE! | 0 | 0 | #DIV/0! |  | #VALUE! | #VALUE! | #VALUE! | #VALUE! | #VALUE! | #VALUE! | 1 | [7 empty] | T4≥ 45 or T4≤17 | #VALUE!
2 | 57 | 0.103 | #VALUE! | #VALUE! | #VALUE! | #VALUE! | #VALUE! | 0 | 0 | #DIV/0! |  | #VALUE! | #VALUE! | #VALUE! | #VALUE! | #VALUE! | #VALUE! | 1 | [7 empty] | 17<T4<45 | #VALUE!
3 | 52 | 0.093 | #VALUE! | #VALUE! | #VALUE! | #VALUE! | #VALUE! | 0 | 0 | #DIV/0! |  | #VALUE! | #VALUE! | #VALUE! | #VALUE! | #VALUE! | #VALUE! | 1
4 | 47 | 0.1 | #VALUE! | #VALUE! | #VALUE! | #VALUE! | #VALUE! | 0 | 0 | #DIV/0! |  | #VALUE! | #VALUE! | #VALUE! | #VALUE! | #VALUE! | #VALUE! | 1
5 | 42 | 0.109 | #VALUE! | #VALUE! | #VALUE! | #VALUE! | #VALUE! | 0 | 0 | #DIV/0! |  | #VALUE! | #VALUE! | #VALUE! | #VALUE! | #VALUE! | #VALUE! | 1
6 | 37 | 0.126 | #VALUE! | #VALUE! | #VALUE! | #VALUE! | #VALUE! | 0 | 0 | #DIV/0! |  | #VALUE! | #VALUE! | #VALUE! | #VALUE! | #VALUE! | #VALUE! | 1
7 | 32 | 0.087 | #VALUE! | #VALUE! | #VALUE! | #VALUE! | #VALUE! | 0 | 0 | #DIV/0! |  | #VALUE! | #VALUE! | #VALUE! | #VALUE! | #VALUE! | #VALUE! | 1
8 | 27 | 0.055 | #VALUE! | #VALUE! | #VALUE! | #VALUE! | #VALUE! | 0 | 0 | #DIV/0! |  | #VALUE! | #VALUE! | #VALUE! | #VALUE! | #VALUE! | #VALUE! | 1
9 | 22 | 0.036 | #VALUE! | #VALUE! | #VALUE! | #VALUE! | #VALUE! | 0 | 0 | #DIV/0! |  | #VALUE! | #VALUE! | #VALUE! | #VALUE! | #VALUE! | #VALUE! | 1
10 | 17 | 0.026 | #VALUE! | #VALUE! | #VALUE! | #VALUE! | #VALUE! | 0 | 0 | #DIV/0! |  | #VALUE! | #VALUE! | #VALUE! | #VALUE! | #VALUE! | #VALUE! | 1 | [5 empty] | Coefficient
11 | 12 | 0.013 | #VALUE! | #VALUE! | #VALUE! | #VALUE! | #VALUE! | 0 | 0 | #DIV/0! |  | #VALUE! | #VALUE! | #VALUE! | #VALUE! | #VALUE! | #VALUE! | 1 | [5 empty] | D | #VALUE! | Mq | #VALUE! | Qk=1(35) | #VALUE!
12 | 7 | 0.006 | #VALUE! | #VALUE! | #VALUE! | #VALUE! | #VALUE! | 0 | 0 | #DIV/0! |  | #VALUE! | #VALUE! | #VALUE! | #VALUE! | #VALUE! | #VALUE! | 1 | [5 empty] | B | #VALUE! | Me | #DIV/0! | Ek=1(35) | 0
13 | 2 | 0.002 | #VALUE! | #VALUE! | #VALUE! | #VALUE! | #VALUE! | 0 | 0 | #DIV/0! |  | #VALUE! | #VALUE! | #VALUE! | #VALUE! | #VALUE! | #VALUE! | 1 | [5 empty] | C | #VALUE! | NQ | #VALUE!
14 | -3 | 0.001 | #VALUE! | #VALUE! | #VALUE! | #VALUE! | #VALUE! | 0 | 0 | #DIV/0! |  | #VALUE! | #VALUE! | #VALUE! | #VALUE! | #VALUE! | #VALUE! | 1 | [5 empty] | A | #VALUE! | NE | #DIV/0!
[25 empty] | COP(T3) | #VALUE!
[25 empty] | COP(Tvh) | #VALUE!
#REF! | #REF! | #REF! | #REF! | #REF! | #REF! | #REF! | #REF! | #REF! | #REF! | #REF! |  | #REF! | #REF! | #REF! | #REF! | #REF! | #REF! | #REF! | [6 empty] | COP(T4) | #VALUE!
Sum(eh(Tj)/N) | #VALUE!
Sum(RH(Tj)/N) | #VALUE!
Sum(BL(Tj)*nj/N) | #VALUE!
| Unrounded result | Calculated Result (rounded per significant figures conventions and instrumentation resolution)
HSPF | #VALUE!
Two Speed Compressor
Cyclic degradation coefficient | 0.25 |  | Unit locks out low compressor capacity at low outdoor temperatures | Yes | Lock out Temperature (°F):
Cyclic-Degradation Coefficient [CD(k=2)] | 0.25
Temperature Bin Number, j | Tj | nj/N | BL(Tj) | Qk=1(Tj) | Qk=2(Tj) | X1(Tj) | X2(Tj) | Ek=1(Tj) | Ek=2(Tj) | Qk=2/(3.413*Ek=2) | δ(Tj) | PLF | eh(Tj)/N | RH(Tj)/N | BL(Tj)*nj/N | Fdef
1 | 62 | 0.111 | #VALUE! | #VALUE! | #VALUE! | #VALUE! | #VALUE! | 0 | 0 | #VALUE! | #VALUE! | #VALUE! | #VALUE! | #VALUE! | #VALUE! | 1
2 | 57 | 0.103 | #VALUE! | #VALUE! | #VALUE! | #VALUE! | #VALUE! | 0 | 0 | #VALUE! | #VALUE! | #VALUE! | #VALUE! | #VALUE! | #VALUE! | 1
3 | 52 | 0.093 | #VALUE! | #VALUE! | #VALUE! | #VALUE! | #VALUE! | 0 | 0 | #VALUE! | #VALUE! | #VALUE! | #VALUE! | #VALUE! | #VALUE! | 1
4 | 47 | 0.1 | #VALUE! | #VALUE! | #VALUE! | #VALUE! | #VALUE! | 0 | 0 | #VALUE! | #VALUE! | #VALUE! | #VALUE! | #VALUE! | #VALUE! | 1
5 | 42 | 0.109 | #VALUE! | #VALUE! | #VALUE! | #VALUE! | #VALUE! | 0 | 0 | #VALUE! | #VALUE! | #VALUE! | #VALUE! | #VALUE! | #VALUE! | 1
6 | 37 | 0.126 | #VALUE! | #VALUE! | #VALUE! | #VALUE! | #VALUE! | 0 | 0 | #VALUE! | #VALUE! | #VALUE! | #VALUE! | #VALUE! | #VALUE! | 1
7 | 32 | 0.087 | #VALUE! | #VALUE! | #VALUE! | #VALUE! | #VALUE! | 0 | 0 | #VALUE! | #VALUE! | #VALUE! | #VALUE! | #VALUE! | #VALUE! | 1
8 | 27 | 0.055 | #VALUE! | #VALUE! | #VALUE! | #VALUE! | #VALUE! | 0 | 0 | #VALUE! | #VALUE! | #VALUE! | #VALUE! | #VALUE! | #VALUE! | 1
9 | 22 | 0.036 | #VALUE! | #VALUE! | #VALUE! | #VALUE! | #VALUE! | 0 | 0 | #VALUE! | #VALUE! | #VALUE! | #VALUE! | #VALUE! | #VALUE! | 1
10 | 17 | 0.026 | #VALUE! | #VALUE! | #VALUE! | #VALUE! | #VALUE! | 0 | 0 | #VALUE! | #VALUE! | #VALUE! | #VALUE! | #VALUE! | #VALUE! | 1
11 | 12 | 0.013 | #VALUE! | #VALUE! | #VALUE! | #VALUE! | #VALUE! | 0 | 0 | #VALUE! | #VALUE! | #VALUE! | #VALUE! | #VALUE! | #VALUE! | 1
12 | 7 | 0.006 | #VALUE! | #VALUE! | #VALUE! | #VALUE! | #VALUE! | 0 | 0 | #VALUE! | #VALUE! | #VALUE! | #VALUE! | #VALUE! | #VALUE! | 1
13 | 2 | 0.002 | #VALUE! | #VALUE! | #VALUE! | #VALUE! | #VALUE! | 0 | 0 | #VALUE! | #VALUE! | #VALUE! | #VALUE! | #VALUE! | #VALUE! | 1
14 | -3 | 0.001 | #VALUE! | #VALUE! | #VALUE! | #VALUE! | #VALUE! | 0 | 0 | #VALUE! | #VALUE! | #VALUE! | #VALUE! | #VALUE! | #VALUE! | 1
#REF! | #REF! | #REF! | #REF! | #REF! | #REF! | #REF! | #REF! | #REF! | #REF! | #REF! | #REF! | #REF! | #REF! | #REF! | #REF! | #REF!
Sum(eh(Tj)/N) | #VALUE!
Sum(RH(Tj)/N) | #VALUE!
Sum(BL(Tj)*nj/N) | #VALUE!
| Unrounded result | Calculated Result (rounded per significant figures conventions and instrumentation resolution)
HSPF | #VALUE!
Variable Speed Compressor
Cyclic degradation coefficient, Cd | 0.25
Temperature Bin Number, j | Tj | nj/N | BL(Tj) | Qk=1(Tj) | Qk=v(Tj) | Qk=2(Tj) | X1(Tj) | X(2Tj) | Ek=1(Tj) | Ek=v(Tj) | Ek=2(Tj) | COPk=i | Ek=i(Tj) | Q/(3.413*E) | δ(Tj) | PLF | eh(Tj)/N | RH(Tj)/N | BL(Tj)*nj/N | Fdef
1 | 62 | 0.111 | #VALUE! | #VALUE! | #VALUE! | #VALUE! | #VALUE! | #VALUE! | 0 | #VALUE! | 0 | #VALUE! | #VALUE! | #VALUE! | #VALUE! | #VALUE! | #VALUE! | #VALUE! | #VALUE! | 1
2 | 57 | 0.103 | #VALUE! | #VALUE! | #VALUE! | #VALUE! | #VALUE! | #VALUE! | 0 | #VALUE! | 0 | #VALUE! | #VALUE! | #VALUE! | #VALUE! | #VALUE! | #VALUE! | #VALUE! | #VALUE! | 1
3 | 52 | 0.093 | #VALUE! | #VALUE! | #VALUE! | #VALUE! | #VALUE! | #VALUE! | 0 | #VALUE! | 0 | #VALUE! | #VALUE! | #VALUE! | #VALUE! | #VALUE! | #VALUE! | #VALUE! | #VALUE! | 1
4 | 47 | 0.1 | #VALUE! | #VALUE! | #VALUE! | #VALUE! | #VALUE! | #VALUE! | 0 | #VALUE! | 0 | #VALUE! | #VALUE! | #VALUE! | #VALUE! | #VALUE! | #VALUE! | #VALUE! | #VALUE! | 1
5 | 42 | 0.109 | #VALUE! | #VALUE! | #VALUE! | #VALUE! | #VALUE! | #VALUE! | 0 | #VALUE! | 0 | #VALUE! | #VALUE! | #VALUE! | #VALUE! | #VALUE! | #VALUE! | #VALUE! | #VALUE! | 1
6 | 37 | 0.126 | #VALUE! | #VALUE! | #VALUE! | #VALUE! | #VALUE! | #VALUE! | 0 | #VALUE! | 0 | #VALUE! | #VALUE! | #VALUE! | #VALUE! | #VALUE! | #VALUE! | #VALUE! | #VALUE! | 1
7 | 32 | 0.087 | #VALUE! | #VALUE! | #VALUE! | #VALUE! | #VALUE! | #VALUE! | 0 | #VALUE! | 0 | #VALUE! | #VALUE! | #VALUE! | #VALUE! | #VALUE! | #VALUE! | #VALUE! | #VALUE! | 1
8 | 27 | 0.055 | #VALUE! | #VALUE! | #VALUE! | #VALUE! | #VALUE! | #VALUE! | 0 | #VALUE! | 0 | #VALUE! | #VALUE! | #VALUE! | #VALUE! | #VALUE! | #VALUE! | #VALUE! | #VALUE! | 1
9 | 22 | 0.036 | #VALUE! | #VALUE! | #VALUE! | #VALUE! | #VALUE! | #VALUE! | 0 | #VALUE! | 0 | #VALUE! | #VALUE! | #VALUE! | #VALUE! | #VALUE! | #VALUE! | #VALUE! | #VALUE! | 1
10 | 17 | 0.026 | #VALUE! | #VALUE! | #VALUE! | #VALUE! | #VALUE! | #VALUE! | 0 | #VALUE! | 0 | #VALUE! | #VALUE! | #VALUE! | #VALUE! | #VALUE! | #VALUE! | #VALUE! | #VALUE! | 1
11 | 12 | 0.013 | #VALUE! | #VALUE! | #VALUE! | #VALUE! | #VALUE! | #VALUE! | 0 | #VALUE! | 0 | #VALUE! | #VALUE! | #VALUE! | #VALUE! | #VALUE! | #VALUE! | #VALUE! | #VALUE! | 1
12 | 7 | 0.006 | #VALUE! | #VALUE! | #VALUE! | #VALUE! | #VALUE! | #VALUE! | 0 | #VALUE! | 0 | #VALUE! | #VALUE! | #VALUE! | #VALUE! | #VALUE! | #VALUE! | #VALUE! | #VALUE! | 1
13 | 2 | 0.002 | #VALUE! | #VALUE! | #VALUE! | #VALUE! | #VALUE! | #VALUE! | 0 | #VALUE! | 0 | #VALUE! | #VALUE! | #VALUE! | #VALUE! | #VALUE! | #VALUE! | #VALUE! | #VALUE! | 1
14 | -3 | 0.001 | #VALUE! | #VALUE! | #VALUE! | #VALUE! | #VALUE! | #VALUE! | 0 | #VALUE! | 0 | #VALUE! | #VALUE! | #VALUE! | #VALUE! | #VALUE! | #VALUE! | #VALUE! | #VALUE! | 1
#REF! | #REF! | #REF! | #REF! | #REF! | #REF! | #REF! | #REF! | #REF! | #REF! | #REF! | #REF! | #REF! | #REF! | #REF! | #REF! | #REF! | #REF! | #REF! | #REF! | #REF!
Sum(eh(Tj)/N) | #VALUE!
Sum(RH(Tj)/N) | #VALUE!
Sum(BL(Tj)*nj/N) | #VALUE!
| Unrounded result | Calculated Result (rounded per significant figures conventions and instrumentation resolution)
HSPF | #VALUE!
COP Results
Compressor Type | Unrounded result | Calculated Result (rounded per significant figures conventions and instrumentation resolution)
Single-Speed Compressor
Variable-Speed Compressor

## Test Comments
Title Block
Test Report Template Name: | Commercial Air Conditioner and Heat Pump | Back to Instructions tab
Version Number: | v2.2
Latest Template Revision: | 2018-09-10
Tab Name: | Test Comments
File Name: | Commercial Air Conditioner and Heat Pump - v2.2.xlsx
Test Completion Date: | [MM/DD/YYYY]
Comments

## Report Sign-off Block
Title Block
Test Report Template Name: | Commercial Air Conditioner and Heat Pump |  | Back to Instructions tab
Version Number: | v2.2
Latest Template Revision: | 2018-09-10
Tab Name: | Report Sign-off Block
File Name: | Commercial Air Conditioner and Heat Pump - v2.2.xlsx
Test Completion Date: | [MM/DD/YYYY]
Test Report Sign-Off Block
By signing in the space below, we certify that the information and data in this report: (1) were obtained from the specific test unit under test; (2) were obtained during the specific test being reported; (3) were not copied from any other source, except where instructed to do so; and (4) were not altered or modified in any way.
Role |  | Date | Entity
Test Completion |  | [MM/DD/YYYY] | [Test Lab Name]
Template Completion |  | [MM/DD/YYYY] | [Test Lab Name]
Report Review by Test Lab |  | [MM/DD/YYYY] | [Test Lab Name]
Report Reviewer by Test Lab |  | [MM/DD/YYYY] | [Test Lab Name]

## Tables
Region Number |  | I | II | III | IV | V | VI
Heating Load Hours, HLH |  | 750 | 1250 | 1750 | 2250 | 2750 | *2750 | Back to Instructions tab
Outdoor Design Temperature, TOD |  | 37 | 27 | 17 | 5 | -10 | 30
J (# of bins) |  | 9 | 10 | 13 | 15 | 18 | 9 | Title Block
j | Tj( °F) | Fractional Bin Hours, nj/N | [5 empty] | Test Report Template Name: | Commercial Air Conditioner and Heat Pump
1 | 62 | 0.291 | 0.215 | 0.153 | 0.132 | 0.106 | 0.113 | Version Number: | v2.2
2 | 57 | 0.239 | 0.189 | 0.142 | 0.111 | 0.092 | 0.206 | Latest Template Revision: | 2018-09-10
3 | 52 | 0.194 | 0.163 | 0.138 | 0.103 | 0.086 | 0.215 | Tab Name: | Tables
4 | 47 | 0.129 | 0.143 | 0.137 | 0.093 | 0.076 | 0.204 | File Name: | Commercial Air Conditioner and Heat Pump - v2.2.xlsx
5 | 42 | 0.081 | 0.112 | 0.135 | 0.1 | 0.078 | 0.141 | Test Completion Date: | [MM/DD/YYYY]
6 | 37 | 0.041 | 0.088 | 0.118 | 0.109 | 0.087 | 0.076
7 | 32 | 0.019 | 0.056 | 0.092 | 0.126 | 0.102 | 0.034
8 | 27 | 0.005 | 0.024 | 0.047 | 0.087 | 0.094 | 0.008
9 | 22 | 0.001 | 0.008 | 0.021 | 0.055 | 0.074 | 0.003
10 | 17 | 0 | 0.002 | 0.009 | 0.036 | 0.055 | 0
11 | 12 | 0 | 0 | 0.005 | 0.026 | 0.047 | 0
12 | 7 | 0 | 0 | 0.002 | 0.013 | 0.038 | 0
13 | 2 | 0 | 0 | 0.001 | 0.006 | 0.029 | 0
14 | -3 | 0 | 0 | 0 | 0.002 | 0.018 | 0
15 | -8 | 0 | 0 | 0 | 0.001 | 0.01 | 0
16 | -13 | 0 | 0 | 0 | 0 | 0.005 | 0
17 | -18 | 0 | 0 | 0 | 0 | 0.002 | 0
18 | -23 | 0 | 0 | 0 | 0 | 0.001 | 0
Bin number, j | Bin temperature range °F | Representative temperature for bin °F | Fraction of of total temperature bin hours, nj/N
1 | 65–69 | 67 | 0.214
2 | 70–74 | 72 | 0.231
3 | 75–79 | 77 | 0.216
4 | 80–84 | 82 | 0.161
5 | 85–89 | 87 | 0.104
6 | 90–94 | 92 | 0.052
7 | 95–99 | 97 | 0.018
8 | 100–104 | 102 | 0.004

## Drop-Downs
Title Block
Test Report Template Name: | Commercial Air Conditioner and Heat Pump |  | Back to Instructions tab
Version Number: | v2.2
Latest Template Revision: | 2018-09-10
Tab Name: | Drop-Downs
File Name: | Commercial Air Conditioner and Heat Pump - v2.2.xlsx
Test Completion Date: | [MM/DD/YYYY]
Duration | Yes_No | Product Type | Compressor_Type | Fan_Type | Refrigerant_Type | Controls_Type | Region | Min_Max | H1_Type | IEER_Tests | IEER_Calc
0.5 | Yes | Central Air Conditioner | Single-Speed | Fixed Speed | R-22 | Electromechanical | I | Minimum | H1 | 1 | Actual Test
1 | No | Central Heat Pump | Two-Speed | Variable Speed | R-410a | Electronic | II | Maximum | H1-2 | 2 | Interpolation
|  | Heating Only Central Heat Pump | Variable-Speed |  | Other |  | III |  | H1-1 | 3 | Cyclic Degradation
[7 empty] | IV |  | H1-N | 4
[7 empty] | V |  |  | 5
[7 empty] | VI |  |  | 6
7
8

## Version Control
Title Block
Test Report Template Name: | Commercial Air Conditioner and Heat Pump | Back to Instructions tab
Version Number: | v2.2
Latest Template Revision: | 2018-09-10
Tab Name: | Version Control
File Name: | Commercial Air Conditioner and Heat Pump - v2.2.xlsx
Test Completion Date: | [MM/DD/YYYY]
Revisions List
Version | Date
1 | 2012-08-21
1.1 | 2012-12-06
v1.2_draft1 | 2013-06-13
v1.2_draft2 | 2013-08-02
1.2 | 2014-07-21
1.3 | 2014-10-08
v2.0 | 2015-06-05
v2.1 | 2017-07-06
v2.2 | 2018-09-10