## Instructions
Title Block
Test Report Template Name: | Fluorescent Lamp Ballasts
Version Number: | v2.5
Latest Template Revision: | 2018-08-08
Tab Name: | Instructions
File Name: | Fluorescent Lamp Ballasts - v2.5.xlsx
Reference Test Procedure
10 CFR 430 Subpart B Appendix Q: Uniform Test Method for Measuring the Energy Consumption of Fluorescent Lamp Ballasts
Table of Contents
Tab | Contents
Instructions | Instructions and table of contents
General Info & Test Results | Lab information, product information, and test results
Description of Test Units | Description of test units
Setup & Instrumentation | Instrumentation requirements and space for sensor placement descriptions
Photos | Inputs for photographs
Ballast Test | Measurement inputs for ballast compliance test
Comments | Inputs for report template user to provide comments
Report Sign-Off Block | Report review history
Version Control | Revision history
LEGEND
Tabs | Tabs with input cells
Cells | Input cell
Auto-populated cell
Provided data
NOT USED
Instructions for Completing this Template
Follow the steps below, filling in all input cells (shaded light blue) in each tab you are instructed to complete. Using TAB to "hop" from input cell to input cell is useful, but does not ensure that all input cells are reached. To guarantee that you enter all required information, you must visually scan for light blue cells in the entire area bounded by yellow-shaded cells.
Important: Start with a clean (unused) template copy for each new report. Enter only data and information that are unique to the unit tested and the current test of that unit. All abbreviations and variable names should be consistent with the reference test procedure.
STEP: | FILL IN INPUT CELLS IN THIS TAB:
Step 1 | General Info & Test Results
Step 2 | Description of Test Units
Step 3 | Setup & Instrumentation
Step 4 | Photos
Step 5 | Ballast Test
Step 6 | Comments
Step 7 | Report Sign-off Block

## General Info & Test Results
Title Block
Test Report Template Name: | Fluorescent Lamp Ballasts
Version Number: | v2.5 |  | Back to Instructions tab
Latest Template Revision: | 2018-08-08
Tab Name: | General Info & Test Results
File Name: | Fluorescent Lamp Ballasts - v2.5.xlsx
Lab Information
Lab Name:
Lab Location:
Test Information
Date Tests Started:
Date Tests Finished:
NOTE: This is only a copy; sign off is done in the Report Sign-Off Block tab
Test Report Sign-Off Block |  |  | Test results
We certify that the information and data in this report: (1) were obtained from the specific test unit under test; (2) were obtained during the specific test being reported; (3) were not copied from any other source, except where instructed to do so; and (4) were not altered or modified in any way. |  |  | Unit Serial Number | Model Number | Lamp Type | Starting Method | Residential / non-Residential | Sign / non-Sign | Average Total Lamp Arc Power | Ballast Power Factor | Ballast Luminous Efficiency
Role | Date | Entity
Test Completion |  | [Test Lab Name]
Template Completion | [MM/DD/YYYY] | [Test Lab Name]
Report Review by Test Lab | [MM/DD/YYYY] | [Test Lab Name]
Report Review by Test Lab | [MM/DD/YYYY] | [Test Lab Name]

## Description of Test Units
Title Block
Test Report Template Name: | Fluorescent Lamp Ballasts
Version Number: | v2.5 |  | Back to Instructions tab
Latest Template Revision: | 2018-08-08
Tab Name: | Description of Test Units
File Name: | Fluorescent Lamp Ballasts - v2.5.xlsx
Description of Test Units
Serial Number | Brand | Model Number | Number of Lamps | Lamp Type | Rated Voltage | Starting Method | Residential / non-Residential | Sign / non-Sign | Date Received | Condition as Received
[MM/DD/YYYY]
[MM/DD/YYYY]
[MM/DD/YYYY]
[MM/DD/YYYY]
[MM/DD/YYYY]
[MM/DD/YYYY]

## Setup & Instrumentation
Title Block
Test Report Template Name: | Fluorescent Lamp Ballasts
Version Number: | v2.5 |  | Back to Instructions tab
Latest Template Revision: | 2018-08-08
Tab Name: | Setup & Instrumentation
File Name: | Fluorescent Lamp Ballasts - v2.5.xlsx
* Note: Reference lamp specifications including model number and serial number must be provided.
Setup (This table should include instrumentation, sensors, and all equipment used during testing)
Instrument Type | Brand | Model # | Accuracy | Date of Last Calibration | Deadline for Next Calibration

## Photos
Title Block
Test Report Template Name: | Fluorescent Lamp Ballasts
Version Number: | v2.5 | Back to Instructions tab
Latest Template Revision: | 2018-08-08
Tab Name: | Photos
File Name: | Fluorescent Lamp Ballasts - v2.5.xlsx
1. Unit packaging, as delivered, from all sides
2. Photos documenting any movement or transfer of movements into or out of test, or within lab
3. Unit test set-up
4. Unit assembly, if necessary
5. Unit 1 from multiple angles, including close-up with serial number visible
6. Unit 2 from multiple angles, including close-up with serial number visible
7. Unit 3 from multiple angles, including close-up with serial number visible
8. Unit 4 from multiple angles, including close-up with serial number visible
9. Unit 5 from multiple angles, including close-up with serial number visible
10. Unit 6 from multiple angles, including close-up with serial number visible

## Ballast Test
Title Block
Test Report Template Name: | Fluorescent Lamp Ballasts
Version Number: | v2.5 |  | Back to Instructions tab
Latest Template Revision: | 2018-08-08
Tab Name: | Ballast Test
File Name: | Fluorescent Lamp Ballasts - v2.5.xlsx
Description of Test Units
Serial Number (Or Other Unique Identifier) | Model Number | Lamp Type | Input to Ballast |  |  |  |  | Lamp 1 |  |  |  | Lamp 2 |  |  |  | Lamp 3 |  |  |  | Lamp 4 |  |  |  | Lamp 5 |  |  |  | Lamp 6 |  |  |  | Total Lamp Arc Power of Test Ballast | Average Total Lamp Arc Power | Ballast Luminous Efficiency |  |  | Ambient Temperature (°F) | Job Number | Date Test Started | Date Test Finished | Notes
|  |  | Vin (V) | Iin (A) | Pin (W) | Power Factor |  | Vout (V) | Iout (A) | Pout (W) | Frequency Out (kHz) | Vout (V) | Iout (A) | Pout (W) | Frequency Out (kHz) | Vout (V) | Iout (A) | Pout (W) | Frequency Out (kHz) | Vout (V) | Iout (A) | Pout (W) | Frequency Out (kHz) | Vout (V) | Iout (A) | Pout (W) | Frequency Out (kHz) | Vout (V) | Iout (A) | Pout (W) | Frequency Out (kHz) |  |  | Frequency Adjustment Factor (β) | Calculated Result (unrounded) | Calculated Result (rounded per certification requirements)
[6 empty] | Calculated Result (unrounded) | Calculated Result (rounded per certification requirements)
0 | 0 | 0 | [36 empty] | [MM/DD/YYYY] | [MM/DD/YYYY]
0 | 0 | 0 | [36 empty] | [MM/DD/YYYY] | [MM/DD/YYYY]
0 | 0 | 0 | [36 empty] | [MM/DD/YYYY] | [MM/DD/YYYY]
0 | 0 | 0 | [36 empty] | [MM/DD/YYYY] | [MM/DD/YYYY]
0 | 0 | 0 | [36 empty] | [MM/DD/YYYY] | [MM/DD/YYYY]
0 | 0 | 0 | [36 empty] | [MM/DD/YYYY] | [MM/DD/YYYY]

## Comments
Title Block
Test Report Template Name: | Fluorescent Lamp Ballasts
Version Number: | v2.5 | Back to Instructions tab
Latest Template Revision: | 2018-08-08
Tab Name: | Comments
File Name: | Fluorescent Lamp Ballasts - v2.5.xlsx
Comments

## Report Sign-Off Block
Title Block
Test Report Template Name: | Fluorescent Lamp Ballasts
Version Number: | v2.5 |  | Back to Instructions tab
Latest Template Revision: | 2018-08-08
Tab Name: | Report Sign-Off Block
File Name: | Fluorescent Lamp Ballasts - v2.5.xlsx
Test Report Sign-Off Block
By signing in the space below, we certify that the information and data in this report: (1) were obtained from the specific test unit under test; (2) were obtained during the specific test being reported; (3) were not copied from any other source, except where instructed to do so; and (4) were not altered or modified in any way.
Role |  | Date | Entity
Test Completion |  |  | [Test Lab Name]
Template Completion |  | [MM/DD/YYYY] | [Test Lab Name]
Report Review by Test Lab |  | [MM/DD/YYYY] | [Test Lab Name]
Report Review by Test Lab |  | [MM/DD/YYYY] | [Test Lab Name]

## Version Control
Title Block
Test Report Template Name: | Fluorescent Lamp Ballasts
Version Number: | v2.5
Latest Template Revision: | 2018-08-08
Tab Name: | Version Control
File Name: | Fluorescent Lamp Ballasts - v2.5.xlsx
Revisions List
Version | Date
v1.0 | 2012-09-20
1.1_[draft] | 2012-11-28
1.1_draft2 | 2013-05-22
1.1_draft3 | 2013-09-03
1.1_draft4 | 2014-08-11
v1.1 | 2014-10-15
v2.0 | 2015-06-05
v2.1 | 2016-04-19
v2.2 | 2016-08-19
v2.3 | 2017-07-06
v2.4 | 2018-03-22
v2.5 | 2018-08-08