## Instructions
Title Block
Test Report Template Name: | Showerhead
Version Number: | v2.2
Latest Template Revision: | 2018-08-24
Tab Name: | #VALUE!
File Name: | #VALUE!
Reference Test Procedure
10 CFR 430 Subpart B Appendix S: Uniform Test Method for Measuring the Water Consumption of Faucets and Showerheads
Table of Contents
Tab | Contents
Instructions | Instructions and table of contents
General Info & Test Results | Lab information, product information and test results
Description of Test Units | Description of the attributes of the test units
Setup & Instrumentation | Instrumentation requirements and space for sensor placement descriptions
Photos | Inputs for photographs
Flowrate Test | Measurement Inputs for Flowrate Test
Report Sign-Off Block | Report review history
Drop-Downs | Drop-downs used
Version Control | Revision history
LEGEND
Tabs | Tabs with input cells
Cells | Input cell
Auto-populated cell
Provided data
NOT USED
Instructions for Completing this Template
Follow the steps below, filling in all input cells (shaded light blue) in each tab you are instructed to complete. Using TAB to "hop" from input cell to input cell is useful, but does not ensure that all input cells are reached. To guarantee that you enter all required information, you must visually scan for light blue cells in the entire area bounded by yellow-shaded cells.
Important: Start with a clean (unused) template copy for each new report. Enter only data and information that are unique to the unit tested and the current test of that unit. All abbreviations and variable names should be consistent with the reference test procedure.
STEP: | FILL IN INPUT CELLS IN THE CORRESPONDING TAB:
Step 1 | General Info & Test Results
Step 2 | Desciption of Test Units
Step 3 | Setup & Instrumentation
Step 4 | Photos
Step 5 | Flowrate
Step 6 | Report Sign-Off Block

## General Info & Test Results
Title Block
Test Report Template Name: | Showerhead
Version Number: | v2.2
Latest Template Revision: | 2018-08-24 | Back to Instructions Tab
Tab Name: | #VALUE!
File Name: | #VALUE!
Test Completion Date: | [MM/DD/YYYY]
Lab Information |  | Test Results
Lab Name: |  | Unit Serial Number | Gal/min | L/min | Water Pressure (psi)
Lab Location:
Test Information |  | NOTE: This is only a copy; sign off is done in the Report Sign-Off Block tab
Date Test(s) Started: | [MM/DD/YYYY] | Test Report Sign-Off Block
Date Test(s) Finished: | [MM/DD/YYYY] | We certify that the information and data in this report: (1) were obtained from the specific test unit under test; (2) were obtained during the specific test being reported; (3) were not copied from any other source, except where instructed to do so; and (4) were not altered or modified in any way.
Product Information
Serial Number or other ID: |  | Role |  | Date | Entity
Manufacturer: |  | Test Completion |  | [MM/DD/YYYY] | [Test Lab Name]
Brand: |  | Template Completion |  | [MM/DD/YYYY] | [Test Lab Name]
Manufacturer Model Name: |  | Report Review by Test Lab |  | [MM/DD/YYYY] | [Test Lab Name]
Manufacturer Model Number: |  | Report Review by Test Lab |  | [MM/DD/YYYY] | [Test Lab Name]
Date Manufactured:
Date Received: | [MM/DD/YYYY]
Condition as Received:

## Description of Test Units
Title Block
Test Report Template Name: | Showerhead
Version Number: | v2.2
Latest Template Revision: | 2018-08-24
Tab Name: | #VALUE! |  | Back to Instructions Tab
File Name: | #VALUE!
Test Completion Date: | [MM/DD/YYYY]
Description of Test Units:
Brand | Model Number | Serial Number | Date Received
[MM/DD/YYYY]
Comments
As Received State:
Examine each sample for any shipping damage to packaging or product, and check for missing parts and/or accessories. Include photo of sample, including serial number and FTC Energy Guide Label if present.
Unit Serial Number | Comments
Standard Accessories Installed/Pre-installed:
Were all standard accessories (for example, flow restrictors, aerators, etc.) installed prior to testing?
Unit Serial Number
For any standard accessories that were either installed or pre-installed, decribe them below and place any photos in the corresponding box on the 'Photos' tab.

## Setup & Instrumentation
Title Block
Test Report Template Name: | Showerhead
Version Number: | v2.2
Latest Template Revision: | 2018-08-24
Tab Name: | #VALUE! |  | Back to Instructions Tab
File Name: | #VALUE!
Test Completion Date: | [MM/DD/YYYY]
Setup (This table should include instrumentation, sensors, and all equipment used during testing)
Instrument Type | Brand | Model # | Sensor Location | Accuracy | Date of Last Calibration | Deadline for Next Calibration
Equipment Setup:
Is the fixture connected to smooth interior pipe or tubing at least 20 inside diameters long?
Were the fittings thoroughly flushed before measuring the flow rate?
Are the upstream pressure tap(s) and downstream pressure tap (if required) located as shown in Fig. 3 of ASME A112.18.1-2012?
Does the pressure tap size and configuration conform with ASME PTC 19.2 or ANSI/ISA-75.02?
Is a fluid meter used to measure flow rate?
If a fluid meter is used, is the installation in accordance with ASME PTC 19.5?
Is the time/volume method being used?
If the time/volume method is being used, is the container of a sufficient size to hold the collected water for at least 1 minute?

## Photos
Title Block
Test Report Template Name: | Showerhead
Version Number: | v2.2
Latest Template Revision: | 2018-08-24
Tab Name: | #VALUE! | Back to Instructions Tab
File Name: | #VALUE!
Test Completion Date: | [MM/DD/YYYY]
1. Packaging Before It is Opened |  |  | 2. Package Contents Once Box is Opened
3. All of the Pieces Laid Out |  |  | 4. Nameplate showing model number and serial number (if applicable)
5. Assembly (if applicable) |  |  | 6. Closeup of the FTC Energy Guide label (if present), and closeup of any other label or documentation that indicates the product’s water consumption.
7. Close-up, Side View |  |  | 8. Close-up, Top View
9. Unit in Test Stand
10. Standard Accessories Installed/Pre-Installed in Sample |  |  | 11. Additional photos (if necessary)

## Flowrate Test
Title Block
Test Report Template Name: | Showerhead
Version Number: | v2.2
Latest Template Revision: | 2018-08-24
Tab Name: | #VALUE! |  | Back to Instructions Tab
File Name: | #VALUE!
Test Completion Date: | [MM/DD/YYYY]
User Operable Settings of the Showerhead
Describe the position of all user operable settings of the showerhead during the test, including the position of all handles (if applicable) and the setting of the spray pattern adjustment (if applicable).
Test Pressure at the Showerhead Inlet
If such time-resolved data is not available, provide an indication of whether the specified supply pressures are maintained throughout the test and a description of any periods where the pressure is out of range.
Flow Rate
Measurements shall be recorded at the resolution of the test instrumentation. Calculations shall be rounded off to the same number of significant digits as the previous step. The final water consumption value shall be rounded to one decimal place.
Unit Serial Number | Water Temp. (F) | Water Pressure (psi) | Gal/min | L/min
Other Raw Data
If the flow rate is NOT measured directly with a fluid meter, record all the data used to calculate flow rate here. Change the column headers to reflect what data is being entered in that column.
Unit Serial Number | [Data 1] | [Data 2] | [Data 3] | [Data 4]
Leakage
Did water leak from areas other than the spray face during the test?
Describe below.
Additional Comments and Observations

## Report Sign-Off Block
Title Block
Test Report Template Name: | Showerhead
Version Number: | v2.2
Latest Template Revision: | 2018-08-24
Tab Name: | #VALUE! |  | Back to Instructions Tab
File Name: | #VALUE!
Test Completion Date: | [MM/DD/YYYY]
Test Report Sign-Off Block
By signing in the space below, we certify that the information and data in this report: (1) were obtained from the specific test unit under test; (2) were obtained during the specific test being reported; (3) were not copied from any other source, except where instructed to do so; and (4) were not altered or modified in any way.
Role |  | Date | Entity
Test Completion |  | [MM/DD/YYYY] | [Test Lab Name]
Template Completion |  | [MM/DD/YYYY] | [Test Lab Name]
Report Review by Test Lab |  | [MM/DD/YYYY] | [Test Lab Name]
Report Review by Test Lab |  | [MM/DD/YYYY] | [Test Lab Name]

## Drop-Downs
Title Block
Test Report Template Name: | Showerhead
Version Number: | v2.2
Latest Template Revision: | 2018-08-24
Tab Name: | #VALUE! | Back to Instructions Tab
File Name: | #VALUE!
Test Completion Date: | [MM/DD/YYYY]
Y_N |  | Y_N_other
Yes |  | Yes
No |  | No
n/a |  | Standard accessories were pre-installed
n/a

## Version Control
Title Block
Test Report Template Name: | Showerhead
Version Number: | v2.2
Latest Template Revision: | 2018-08-24
Tab Name: | #VALUE! | Back to Instructions Tab
File Name: | #VALUE!
Test Completion Date: | [MM/DD/YYYY]
Revisions List
Version | Date
0.1 | 2011-06-06
1.1 | 2011-10-20
1.2_draft1 | 2013-05-28
1.2_draft2 | 2013-05-28
1.2_draft3 | 2013-05-29
1.2_draft4 | 2013-08-09
1.2_draft5 | 2013-09-10
1.2 | 2014-07-17
1.3_draft1 | 2015-01-15
1.3_draft2 | 2015-01-16
1.3_draft3 | 2015-01-20
1.3_draft4 | 2015-01-21
1.3_draft5 | 2015-06-05
v2.0 | 2016-06-21
v2.1 | 2017-07-07
v2.2 | 2018-08-24