## Instructions
Title Block
Test Report Template Name: | Commercial Warm Air Furnace
Version Number: | v2.1
Latest Template Revision: | 2019-07-10
Tab Name: | Instructions
File Name: | Commercial Warm Air Furnace - v2.0.xlsx
Reference Test Procedure
10 CFR 431 Subpart D Appendix 76: Uniform Test Method for the Measurement of Energy Efficiency of Commercial Warm Air Furnaces
Table of Contents
Tab | Contents
Instructions | Instructions and table of contents
Raw Data | Raw test data
General Info & Test Results | Lab information, product information and test results
Setup & Instrumentation | Instrumentation requirements and space for sensor placement descriptions
Test Conditions | Input for test condition measurements
Test Data Inputs & Calculations | Measurement inputs and automated calculations
Photos | Inputs for photographs
Comments | Inputs for report template user to provide comments
Report Sign-Off Block | Report review history
Drop Downs | Drop-downs used
Version Control | Revision history
LEGEND
Tabs | Tabs with input cells
Tabs with space to paste raw data
Cells | Input cell
Auto-populated cell
Provided data
NOT USED
Instructions for Completing this Template
Follow the steps below, filling in all input cells (shaded light blue) in each tab you are instructed to complete. Using TAB to "hop" from input cell to input cell is useful, but does not ensure that all input cells are reached. To guarantee that you enter all required information, you must visually scan for light blue cells in the entire area bounded by yellow-shaded cells.
Important: Start with a clean (unused) template copy for each new report. Enter only data and information that are unique to the unit tested and the current test of that unit. All abbreviations and variable names should be consistent with the reference test procedure.
STEP: | FILL IN INPUT CELLS IN THIS TAB:
Step 1 | General Info & Test Results
Step 2 | Setup & Instrumentation
Step 3 | Test Conditions
Step 4 | Test Data Inputs & Calculations
Step 5 | Photos
Step 6 | Comments
Step 7 | Report Sign-off Block
Special instructions, if any…

## Raw Data
Title Block |  |  | Input raw data from the max input efficiency tests into this tab.
Test Report Template Name: | Commercial Warm Air Furnace | Back to Instructions tab | Include the following as a function of time for at least the duration of the steady state period and all test periods:
Version Number: | v2.1 |  | • Watts
Latest Template Revision: | 2019-07-10 |  | • Watt-hours
Tab Name: | Raw Data |  | • Volts
File Name: | Commercial Warm Air Furnace - v2.0.xlsx |  | • Amps
Test Completion Date: | [MM/DD/YYYY] |  | • Temperatures from thermocouple grid
• Temperatures from ambient thermocouples

## General Info & Test Results
Title Block |  | Back to Instructions tab
Test Report Template Name: | Commercial Warm Air Furnace
Version Number: | v2.1
Latest Template Revision: | 2019-07-10
Tab Name: | General Info & Test Results
File Name: | Commercial Warm Air Furnace - v2.0.xlsx
Test Completion Date: | [MM/DD/YYYY]
Lab Information |  | Test Results
Lab Name: |  | Variable | Result | Units
Lab Location: |  | Steady State Efficiency |  | % (0-100)
Test Information
Date Test Started: | [MM/DD/YYYY]
Date Test Finished: | [MM/DD/YYYY]
NOTE: This is only a copy; sign off is done in the Report Sign-Off Block tab
Product Information |  | Test Report Sign-Off Block
Brand: |  | We certify that the information and data in this report: (1) were obtained from the specific test unit under test; (2) were obtained during the specific test being reported; (3) were not copied from any other source, except where instructed to do so; and (4) were not altered or modified in any way.
Manufacturer:
Manufacturer model number:
Serial number: |  | Role |  | Date | Entity
Date of Manufacture (if available): | [MM/DD/YYYY] | Test Completion |  | [MM/DD/YYYY] | [Test Lab Name]
Date Product Received: | [MM/DD/YYYY] | Template Completion |  | [MM/DD/YYYY] | [Test Lab Name]
Condition as received: |  | Report Review by Test Lab |  | [MM/DD/YYYY] | [Test Lab Name]
Equipment Class: |  | Report Review by Test Lab |  | [MM/DD/YYYY] | [Test Lab Name]
Outer Dimensions (in)
Height
Width
Depth
Product Characteristics
Type of Gas Used:
Non-condensing or Condensing:

## Setup & Instrumentation
Title Block
Test Report Template Name: | Commercial Warm Air Furnace
Version Number: | v2.1 |  | Back to Instructions tab
Latest Template Revision: | 2019-07-10
Tab Name: | Setup & Instrumentation
File Name: | Commercial Warm Air Furnace - v2.0.xlsx
Test Completion Date: | [MM/DD/YYYY]
Setup (This table should include instrumentation, sensors, and all equipment used during testing)
Instrument Type | Brand | Model # | Sensor Location | Accuracy | Date of Last Calibration | Deadline for Next Calibration
Describe placement of thermocouple grid:
If additional sensors were used, describe placement:

## Test Conditions
Title Block
Test Report Template Name: | Commercial Warm Air Furnace
Version Number: | v2.1 |  | Back to Instructions tab
Latest Template Revision: | 2019-07-10
Tab Name: | Test Conditions
File Name: | Commercial Warm Air Furnace - v2.0.xlsx
Test Completion Date: | [MM/DD/YYYY]
Normal Inlet Test Pressure
| Value | Units
Inlet test pressure |  | [in. w.c.]
Type of gas used |  | -
Condition met? |  | -
Maximum Hourly Btu Input Rate
| Value | Units
Nameplate input |  | [Btu/hr]
Measured input |  | [Btu/hr]
Ratio of measured input to nameplate input |  | -
Condition met? |  | -
External Static Pressure
| Value | Units
Manufacturer's specified minimum external static pressure |  | [in. w.c.]
Temperature of Outlet Air Determined by Function of Limit Control |  | -
[in. w.c.]
Equipped with Air Filter? |  | -
External static pressure measured during the test |  | [in. w.c.]
External static pressure required for testing |  | [in. w.c.]
Condition met? |  | -
Temperature Rise and Air Throughput
| Value | Units
Is air temperature rise and air flow automatically-controlled? |  | -
[° F]
Temperature rise required for testing |  | [° F]
Temperature rise measured during testing |  | [° F]
Condition met? |  | -
Equilibrium Condition Establishment
| Value | Units
Flue gas temperature reading 1 |  | [° F]
Flue gas temperature reading 2 |  | [° F]
Flue gas temperature reading 3 |  | [° F]
Equilibrium condition achieved? |  | -
Room Air Humidity (Condensing models only)
| Value | Units
Room air humidity |  | [%]
Condition met? |  | -
Test Voltage (Oil only)
| Value | Units
Nameplate Voltage Rating |  | [V]
Normal Test Voltage |  | [V]
Measured test voltage |  | [V]
Condition met? |  | -
Flue Gas CO2 Percentage (Oil only)
| Value | Units
CO2 concentration of the flue gas specified by the manufacturer |  | [%]
Measured CO2 concentration of the flue gas |  | [%]
Condition met? |  | -
Smoke Spot (Oil Only)
| Value | Units
Smoke Spot Number |  | -

## Test Data Inputs & Calculations
Title Block
Test Report Template Name: |  | Commercial Warm Air Furnace
Version Number: |  | v2.1 |  | Back to Instructions tab
Latest Template Revision: |  | 2019-07-10
Tab Name: |  | Test Data Inputs & Calculations
File Name: |  | Commercial Warm Air Furnace - v2.0.xlsx
Test Completion Date: |  | [MM/DD/YYYY]
Test Data Inputs
Steady State Efficiency
|  |  | Measurement | Unit
HHV = Higher Heating Value of Fuel
| U = ultimate carbon dioxide (CO2) of flue gas |  |  | [%]
| h = relative humidity of air supplied for combustion |  |  | [%/100]
[% by volume]
Tr = room temperature
| A = air required for complete combustion |  |  | [SCF/1000 Btu]
| P = dry constituents in flue gases from stoichiometric combustion |  |  | [SCF/1000 Btu]
| T = total constituents in flue gases from stoichiometric combustion |  |  | [SCF/1000 Btu]
| C = carbon content of the oil |  |  | [%]
| TA = test air temperature |  |  | [°F]
| CO = percentage by volume of carbon monoxide in the flue gas |  |  | [%]
| O2 = pecentage by volume of oxygen |  |  | [%]
| H = hydrogen content of the oil |  |  | [%]
Condensate Collection (Condensing models only)
|  |  | Measurement | Unit
| QC,SS = fuel energy input during steady-state condensate collection period |  |  | [Btu]
| TF,SS = Flue gas temperature during steady-state condensate collection period |  |  | [°F]
| MC,SS = mass of condensate at steady-state |  |  | [lb]
Calculations
|  |  | Calculated Result (unrounded) | Unit | Calculated Result (rounded per significant figures conventions and instrumentation resolution) | Unit
| Flue Loss |  |  | [%] | -
| Latent Heat Gain due to Condensation Under Steady-State Conditions (LG,SS) |  | - | [%] | -
| Steady-state Heat Loss due to Condensate Going Down the Drain (LC,SS) |  | - | [%] | -
| Thermal Efficiency |  | #VALUE! | [%] |  | [%]

## Photos
Title Block
Test Report Template Name: | Commercial Warm Air Furnace
Version Number: | v2.1 | Back to Instructions tab
Latest Template Revision: | 2019-07-10
Tab Name: | Photos
File Name: | Commercial Warm Air Furnace - v2.0.xlsx
Test Completion Date: | [MM/DD/YYYY]
1. Nameplate showing model number and serial number (if applicable) |  |  | 2. FTC EnergyGuide label (if present)
3. Photos of test unit from all sides (including photo of control panel, if applicable)
4. Exact placement of all sensors on, in, or around the device
5. |  |  | 6.
7. |  |  | 8.
9. Additional photos (if necessary)

## Comments
Title Block
Test Report Template Name: | Commercial Warm Air Furnace
Version Number: | v2.1 | Back to Instructions tab
Latest Template Revision: | 2019-07-10
Tab Name: | Comments
File Name: | Commercial Warm Air Furnace - v2.0.xlsx
Test Completion Date: | [MM/DD/YYYY]
Comments

## Report Sign-Off Block
Title Block
Test Report Template Name: | Commercial Warm Air Furnace
Version Number: | v2.1 |  | Back to Instructions tab
Latest Template Revision: | 2019-07-10
Tab Name: | Report Sign-Off Block
File Name: | Commercial Warm Air Furnace - v2.0.xlsx
Test Completion Date: | [MM/DD/YYYY]
Test Report Sign-Off Block
By signing in the space below, we certify that the information and data in this report: (1) were obtained from the specific test unit under test; (2) were obtained during the specific test being reported; (3) were not copied from any other source, except where instructed to do so; and (4) were not altered or modified in any way.
Role |  | Date | Entity
Test Completion |  | [MM/DD/YYYY] | [Test Lab Name]
Template Completion |  | [MM/DD/YYYY] | [Test Lab Name]
Report Review by Test Lab |  | [MM/DD/YYYY] | [Test Lab Name]
Report Review by Test Lab |  | [MM/DD/YYYY] | [Test Lab Name]

## Drop-Downs
Title Block
Test Report Template Name: | Commercial Warm Air Furnace
Version Number: | v2.1
Latest Template Revision: | 2019-07-10
Tab Name: | Drop-Downs
File Name: | Commercial Warm Air Furnace - v2.0.xlsx
Test Completion Date: | [MM/DD/YYYY]
DD_Y_N | Heating_Medium | Circulation | Equipment_Class | Burner_Type | Ignition | Draft_Equipment | Off_Cycle_Devices | Installation | Flue_Gas | Control | Gas_Type
Yes
No | Air | Forced | Gas-fired | Power (Induced Draft) | Intermittent | None | None | Non-weatherized | Non-condensing | Single Stage | Natural Gas
|  |  | Oil-fired |  |  |  |  | Weatherized | Condensing | Two-Stage Modulating | Manufactured Gas
[10 empty] | Step Modulating | Butane
Propane

## Version Control
Title Block
Test Report Template Name: | Commercial Warm Air Furnace
Version Number: | v2.1
Latest Template Revision: | 2019-07-10
Tab Name: | Version Control
File Name: | Commercial Warm Air Furnace - v2.0.xlsx
Test Completion Date: | [MM/DD/YYYY]
Revisions List
Version | Date
v1.0 | 2013-11-20
v1.1_draft1 | 2014-01-02
v1.1_draft2 | 2015-06-05
v1.2 | 2017-07-06
v2.0 | 2019-07-03
v2.1 | 2019-07-10