## Instructions
Title Block
Test Report Template Name: | Walk-In Refrigeration Systems
Version Number: | v1.0
Latest Template Revision: | 2019-07-29
Tab Name: | Instructions
File Name: | Walk-In Refrigeration Systems - v1.0.xlsx
Reference Test Procedure
10 CFR Part 431 Subpart R 431.304: Uniform test method for the measurement of energy consumption of walk-in coolers and walk-in freezers
Table of Contents
Tab | Contents
Instructions | Instructions and table of contents
General Info & Test Results | Lab information, product information and test results
Setup & Instrumentation | Instrumentation requirements and space for sensor placement descriptions
Photos | Inputs for photographs
A Test | Inputs for A Test results
B Test | Inputs for B Test results
C Test | Inputs for C Test results
Defrost Test | Inputs for Defrost Test results
Off Cycle Test | Inputs for Off Cycle Test results
Comments | Inputs for report template user to provide comments
Report Sign-Off Block | Report review history
Drop Downs | Drop-downs used
Version Control | Revision history
LEGEND
Tabs | Tabs with input cells
Cells | Input cell
Auto-populated cell
Provided data
NOT USED
Instructions for Completing this Template
Follow the steps below, filling in all input cells (shaded light blue) in each tab you are instructed to complete. Using TAB to "hop" from input cell to input cell is useful, but does not ensure that all input cells are reached. To guarantee that you enter all required information, you must visually scan for light blue cells in the entire area bounded by yellow-shaded cells.
Important: Start with a clean (unused) template copy for each new report. Enter only data and information that are unique to the unit tested and the current test of that unit. All abbreviations and variable names should be consistent with the reference test procedure.
STEP: | FILL IN INPUT CELLS IN THIS TAB:
Step 1 | General Info and Results
Step 2 | Setup & Instrumentation
Step 3 | Photos
Step 4 | A Test
Step 5 | B Test
Step 6 | C Test
Step 7 | Defrost Test
Step 8 | Off Cycle Test
Step 9 | Comments
Step 10 | Report Sign-Off Block

## General Info and Results
Title Block |  |  | Back to Instructions tab
Test Report Template Name: | Walk-In Refrigeration Systems
Version Number: | v1.0
Latest Template Revision: | 2019-07-29
Tab Name: | General Info and Results
File Name: | Walk-In Refrigeration Systems - v1.0.xlsx
Lab Information
Lab name
Test location
Test Information
Test procedure used
Test started date | [MM/DD/YYYY]
Test finished date | [MM/DD/YYYY]
NOTE: This is only a copy; sign off is done in the Report Sign-Off Block tab
Product Information |  |  |  | Test Report Sign-Off Block
We certify that the information and data in this report: (1) were obtained from the specific test unit under test; (2) were obtained during the specific test being reported; (3) were not copied from any other source, except where instructed to do so; and (4) were not altered or modified in any way.
General Information
Unit Configuration
Application |  |  |  | Role | Date | Entity
Condensing unit location |  |  |  | Test Completion | [MM/DD/YYYY] | [Test Lab Name]
Capacity (compressor) type |  |  |  | Template Completion | [MM/DD/YYYY] | [Test Lab Name]
Unit cooler fan type |  |  |  | Report Review by Test Lab | [MM/DD/YYYY] | [Test Lab Name]
Refrigerant |  |  |  | Report Review by Test Lab | [MM/DD/YYYY] | [Test Lab Name]
Published gross total cooling effect |  | Btu/h
Published AWEF |  | Btu/(W-h)
Condensing Unit
Manufacturer
Manufacturer address
Model number
Serial number
External dimensions |  | in × in × in
Number of fan(s)
Compressor
Manufacturer
Manufacturer address
Model number
Serial number
External dimensions |  | in × in × in
Unit Cooler
Manufacturer
Manufacturer address
Model number
Serial number
Number of compressor(s)
Unit Cooler Motor (for each motor)
Manufacturer
Model number
Serial number
Type
Frame size
Power |  | hp
Speed |  | rpm
Voltage |  | V
Amps |  | A
Phase
Frequency |  | Hz
Efficiency
Number of motor(s)
Unit Cooler Fan
Manufacturer
Model number
Serial number
Diameter |  | in
Width (centrifugal fans only) |  | in
Speed |  | rpm
Number of blades
Number of fans
Cooling Coil
Finned length |  | in
Fin height and depth |  | in
Number of rows deep
Number of tubes high
Fins per inch
Fins per inch (if staged)
Measured fin material thickness |  | in
Fin material
Finished fin geometry
Tube material
Tube description
Number of refrigerant circuits
Coil or fin coatings
Accessories
Louvers (if available)
Distributor orifice (if available)
Grill (if available)

## Setup & Instrumentation
Title Block |  |  | Back to Instructions tab
Test Report Template Name: | Walk-In Refrigeration Systems
Version Number: | v1.0
Latest Template Revision: | 2019-07-29
Tab Name: | Setup & Instrumentation
File Name: | Walk-In Refrigeration Systems - v1.0.xlsx
Test Completion Date: | [MM/DD/YYYY]
Setup (This table should include instrumentation, sensors, and all equipment used during testing)
Instrument Type | Brand | Model # | Sensor Location | Accuracy | Date of Last Calibration | Deadline for Next Calibration

## Photos
Title Block |  | Back to Instructions tab
Test Report Template Name: | Walk-In Refrigeration Systems
Version Number: | v1.0
Latest Template Revision: | 2019-07-29
Tab Name: | Photos
File Name: | Walk-In Refrigeration Systems - v1.0.xlsx
Test Completion Date: | [MM/DD/YYYY]
1. Picture of unit (unit cooler and condensing unit if applicable) on both sides, once it is out of the package. (pleaseinclude as many pictures as neccesary)
2. Identification sticker showing model number and serial number of unit cooler and components (e.g. fan, motor, expansion device) |  |  | 2. Identification sticker showing model number and serial number of condensing unit and components (e.g. compressor, fan, motor)
4. Sticker showing nameplate information of other unit components if applicable (e.g. receiver and etc.) |  |  | 5. Exact placement of all sensors on, in, or around the device (please label appropriately, take multiple pictures if neccesary). Require photo of refrigerant flow meter if Refrigerant-Enthaopy Method is used; require photo of calibrated box if calibrated box method used
6. Condensing unit controls and unit cooler fan controls as set during test |  |  | 7. Off mode test set-up (optional)
8. Pictures showing the entire testing chamber (optional) |  |  | 9. Additional Photos (if necessary)

## A Test
Title Block |  |  | Back to Instructions tab
Test Report Template Name: | Walk-In Refrigeration Systems
Version Number: | v1.0
Latest Template Revision: | 2019-07-29
Tab Name: | A Test
File Name: | Walk-In Refrigeration Systems - v1.0.xlsx
Test Completion Date: | [MM/DD/YYYY]
Method of test
Electric Input
Measurement
|  | Avg | Min | Max | Unit
| Power input to condensing unit |  |  |  | W
| Power input to Unit Cooler fan(s) |  |  |  | W
| Applied Voltage to condensing unit |  |  |  | volts
| Applied Voltage to Unit Cooler fan |  |  |  | volts
| Total electrical power input to heater and auxiliary equipment |  |  |  | W
| Frequency |  |  |  | Hz
| Fan speed(s) if adjustable |  |  |  | rpm
Air Properties
Measurement
|  | Avg | Min | Max | Unit
| Barometric pressure |  |  |  | in. Hg
| Air inlet relative humidity |  |  |  | %
| Average dry-bulb temperature of air within the calibrated box |  |  |  | ˚F
| Average dry-bulb temperature of air within the temperature controlled enclosure |  |  |  | ˚F
| Dry-bulb temperatures of air entering Unit Cooler |  |  |  | ˚F
| Wet-bulb temperatures of air entering Unit Cooler |  |  |  | ˚F
| Dry-bulb temperatures of air entering condensing unit |  |  |  | ˚F
| Wet-bulb temperatures of air entering condensing unit |  |  |  | ˚F
| Dry-bulb temperatures of air leaving Unit Cooler |  |  |  | ˚F
| Wet-bulb temperatures of air leaving Unit Cooler |  |  |  | ˚F
| Dry-bulb temperatures of air leaving condensing unit |  |  |  | ˚F
| Wet-bulb temperatures of air leaving condensing unit |  |  |  | ˚F
Refrigerant Properties
Measurement
|  | Avg | Min | Max | Unit
| Condensing pressure or temperature |  |  |  | psi/˚F
| Evaporator pressure or temperature |  |  |  | psi/˚F
| Pressure of subcooled refrigerant liquid entering the expansion valve |  |  |  | psi
| Pressure of superheated refrigerant vapor leaving the Unit Cooler |  |  |  | psi
| Pressure at compressor suction |  |  |  | psi
| Pressure at compressor discharge |  |  |  | psi
| Temperature of subcooled refrigerant liquid entering the expansion |  |  |  | ˚F
| Temperature of superheated refrigerant vapor leaving the unit cooler |  |  |  | ˚F
| Mass flow rate of subcooled refrigerant liquid through M1 |  |  |  | lb/h
| Mass flow rate of subcooled refrigerant liquid through M2 |  |  |  | lb/h
| Refrigerant oil flow rate |  |  |  | lb/h
| Mass ratio of refrigerant to refrigerant oil mixture |  |  |  | %

## B Test
Title Block |  |  | Back to Instructions tab
Test Report Template Name: | Walk-In Refrigeration Systems
Version Number: | v1.0
Latest Template Revision: | 2019-07-29
Tab Name: | B Test
File Name: | Walk-In Refrigeration Systems - v1.0.xlsx
Test Completion Date: | [MM/DD/YYYY]
Method of test
Electric Input
Measurement
|  | Avg | Min | Max | Unit
| Power input to condensing unit |  |  |  | W
| Power input to Unit Cooler fan(s) |  |  |  | W
| Applied Voltage to condensing unit |  |  |  | volts
| Applied Voltage to Unit Cooler fan |  |  |  | volts
| Total electrical power input to heater and auxiliary equipment |  |  |  | W
| Frequency |  |  |  | Hz
| Fan speed(s) if adjustable |  |  |  | rpm
Air Properties
Measurement
|  | Avg | Min | Max | Unit
| Barometric pressure |  |  |  | in. Hg
| Air inlet relative humidity |  |  |  | %
| Average dry-bulb temperature of air within the calibrated box |  |  |  | ˚F
| Average dry-bulb temperature of air within the temperature controlled enclosure |  |  |  | ˚F
| Dry-bulb temperatures of air entering Unit Cooler |  |  |  | ˚F
| Wet-bulb temperatures of air entering Unit Cooler |  |  |  | ˚F
| Dry-bulb temperatures of air entering condensing unit |  |  |  | ˚F
| Wet-bulb temperatures of air entering condensing unit |  |  |  | ˚F
| Dry-bulb temperatures of air leaving Unit Cooler |  |  |  | ˚F
| Wet-bulb temperatures of air leaving Unit Cooler |  |  |  | ˚F
| Dry-bulb temperatures of air leaving condensing unit |  |  |  | ˚F
| Wet-bulb temperatures of air leaving condensing unit |  |  |  | ˚F
Refrigerant Properties
Measurement
|  | Avg | Min | Max | Unit
| Condensing pressure or temperature |  |  |  | psi/˚F
| Evaporator pressure or temperature |  |  |  | psi/˚F
| Pressure of subcooled refrigerant liquid entering the expansion valve |  |  |  | psi
| Pressure of superheated refrigerant vapor leaving the Unit Cooler |  |  |  | psi
| Pressure at compressor suction |  |  |  | psi
| Pressure at compressor discharge |  |  |  | psi
| Temperature of subcooled refrigerant liquid entering the expansion |  |  |  | ˚F
| Temperature of superheated refrigerant vapor leaving the unit cooler |  |  |  | ˚F
| Mass flow rate of subcooled refrigerant liquid through M1 |  |  |  | lb/h
| Mass flow rate of subcooled refrigerant liquid through M2 |  |  |  | lb/h
| Refrigerant oil flow rate |  |  |  | lb/h
| Mass ratio of refrigerant to refrigerant oil mixture |  |  |  | %

## C Test
Title Block |  |  | Back to Instructions tab
Test Report Template Name: | Walk-In Refrigeration Systems
Version Number: | v1.0
Latest Template Revision: | 2019-07-29
Tab Name: | C Test
File Name: | Walk-In Refrigeration Systems - v1.0.xlsx
Test Completion Date: | [MM/DD/YYYY]
Method of test
Electric Input
Measurement
|  | Avg | Min | Max | Unit
| Power input to condensing unit |  |  |  | W
| Power input to Unit Cooler fan(s) |  |  |  | W
| Applied Voltage to condensing unit |  |  |  | volts
| Applied Voltage to Unit Cooler fan |  |  |  | volts
| Total electrical power input to heater and auxiliary equipment |  |  |  | W
| Frequency |  |  |  | Hz
| Fan speed(s) if adjustable |  |  |  | rpm
Air Properties
Measurement
|  | Avg | Min | Max | Unit
| Barometric pressure |  |  |  | in. Hg
| Air inlet relative humidity |  |  |  | %
| Average dry-bulb temperature of air within the calibrated box |  |  |  | ˚F
| Average dry-bulb temperature of air within the temperature controlled enclosure |  |  |  | ˚F
| Dry-bulb temperatures of air entering Unit Cooler |  |  |  | ˚F
| Wet-bulb temperatures of air entering Unit Cooler |  |  |  | ˚F
| Dry-bulb temperatures of air entering condensing unit |  |  |  | ˚F
| Wet-bulb temperatures of air entering condensing unit |  |  |  | ˚F
| Dry-bulb temperatures of air leaving Unit Cooler |  |  |  | ˚F
| Wet-bulb temperatures of air leaving Unit Cooler |  |  |  | ˚F
| Dry-bulb temperatures of air leaving condensing unit |  |  |  | ˚F
| Wet-bulb temperatures of air leaving condensing unit |  |  |  | ˚F
Refrigerant Properties
Measurement
|  | Avg | Min | Max | Unit
| Condensing pressure or temperature |  |  |  | psi/˚F
| Evaporator pressure or temperature |  |  |  | psi/˚F
| Pressure of subcooled refrigerant liquid entering the expansion valve |  |  |  | psi
| Pressure of superheated refrigerant vapor leaving the Unit Cooler |  |  |  | psi
| Pressure at compressor suction |  |  |  | psi
| Pressure at compressor discharge |  |  |  | psi
| Temperature of subcooled refrigerant liquid entering the expansion |  |  |  | ˚F
| Temperature of superheated refrigerant vapor leaving the unit cooler |  |  |  | ˚F
| Mass flow rate of subcooled refrigerant liquid through M1 |  |  |  | lb/h
| Mass flow rate of subcooled refrigerant liquid through M2 |  |  |  | lb/h
| Refrigerant oil flow rate |  |  |  | lb/h
| Mass ratio of refrigerant to refrigerant oil mixture |  |  |  | %

## Defrost Test
Title Block |  |  | Back to Instructions tab
Test Report Template Name: | Walk-In Refrigeration Systems
Version Number: | v1.0
Latest Template Revision: | 2019-07-29
Tab Name: | Defrost Test
File Name: | Walk-In Refrigeration Systems - v1.0.xlsx
Test Completion Date: | [MM/DD/YYYY]
Condensing unit location
Defrost Measurement
Measurement
|  | Avg | Min | Max | Unit
| Energy input at dry coil condition (DFd) |  |  |  | W-h
| Energy input at frosted condition (DFf) |  |  |  | W-h
| Drain water flow rate (mw) |  |  |  | lb/h
| Drain water temperature (Tw) |  |  |  | ˚F
Electric Input
Measurement
|  | Avg | Min | Max | Unit
| Power input to condensing unit |  |  |  | W
| Power input to Unit Cooler fan(s) |  |  |  | W
| Applied Voltage to condensing unit |  |  |  | volts
| Applied Voltage to Unit Cooler fan |  |  |  | volts
| Total electrical power input to heater and auxiliary equipment |  |  |  | W
| Frequency |  |  |  | Hz
| Fan speed(s) if adjustable |  |  |  | rpm
Air Properties
Measurement
|  | Avg | Min | Max | Unit
| Barometric pressure |  |  |  | in. Hg
| Air inlet relative humidity |  |  |  | %
| Average dry-bulb temperature of air within the calibrated box |  |  |  | ˚F
| Average dry-bulb temperature of air within the temperature controlled enclosure |  |  |  | ˚F
| Dry-bulb temperatures of air entering Unit Cooler |  |  |  | ˚F
| Wet-bulb temperatures of air entering Unit Cooler |  |  |  | ˚F
| Dry-bulb temperatures of air entering condensing unit |  |  |  | ˚F
| Wet-bulb temperatures of air entering condensing unit |  |  |  | ˚F
| Dry-bulb temperatures of air leaving Unit Cooler |  |  |  | ˚F
| Wet-bulb temperatures of air leaving Unit Cooler |  |  |  | ˚F
| Dry-bulb temperatures of air leaving condensing unit |  |  |  | ˚F
| Wet-bulb temperatures of air leaving condensing unit |  |  |  | ˚F
Refrigerant Properties
Measurement
|  | Avg | Min | Max | Unit
| Condensing pressure or temperature |  |  |  | psi/˚F
| Evaporator pressure or temperature |  |  |  | psi/˚F
| Pressure of subcooled refrigerant liquid entering the expansion valve |  |  |  | psi
| Pressure of superheated refrigerant vapor leaving the Unit Cooler |  |  |  | psi
| Pressure at compressor suction |  |  |  | psi
| Pressure at compressor discharge |  |  |  | psi
| Temperature of subcooled refrigerant liquid entering the expansion |  |  |  | ˚F
| Temperature of superheated refrigerant vapor leaving the unit cooler |  |  |  | ˚F
| Mass flow rate of subcooled refrigerant liquid through M1 |  |  |  | lb/h
| Mass flow rate of subcooled refrigerant liquid through M2 |  |  |  | lb/h
| Refrigerant oil flow rate |  |  |  | lb/h
| Mass ratio of refrigerant to refrigerant oil mixture |  |  |  | %

## Off Cycle Test
Title Block |  |  | Back to Instructions tab
Test Report Template Name: | Walk-In Refrigeration Systems
Version Number: | v1.0
Latest Template Revision: | 2019-07-29
Tab Name: | Off Cycle Test
File Name: | Walk-In Refrigeration Systems - v1.0.xlsx
Test Completion Date: | [MM/DD/YYYY]
Phase
Electric Input
Measurement
|  | Avg | Min | Max | Unit
| Power input to Unit Cooler fan(s) |  |  |  | W
| Voltage of each phase |  |  |  | V
| Voltage of each phase (if applicable) |  |  |  | V
| Voltage of each phase (if applicable) |  |  |  | V
| Fan speed(s) |  |  |  | rpm
Air Properties
Measurement
|  | Avg | Min | Max | Unit
| Barometric pressure |  |  |  | in. Hg
| Dry-bulb temperatures of air entering Unit Cooler |  |  |  | ˚F
| Wet-bulb temperatures of air entering Unit Cooler |  |  |  | ˚F

## Comments
Title Block |  | Back to Instructions tab
Test Report Template Name: | Walk-In Refrigeration Systems
Version Number: | v1.0
Latest Template Revision: | 2019-07-29
Tab Name: | Comments
File Name: | Walk-In Refrigeration Systems - v1.0.xlsx
Test Completion Date: | [MM/DD/YYYY]
Comments

## Report Sign-Off Block
Title Block |  |  | Back to Instructions tab
Test Report Template Name: | Walk-In Refrigeration Systems
Version Number: | v1.0
Latest Template Revision: | 2019-07-29
Tab Name: | Report Sign-Off Block
File Name: | Walk-In Refrigeration Systems - v1.0.xlsx
Test Completion Date: | [MM/DD/YYYY]
Test Report Sign-Off Block
By signing in the space below, we certify that the information and data in this report: (1) were obtained from the specific test unit under test; (2) were obtained during the specific test being reported; (3) were not copied from any other source, except where instructed to do so; and (4) were not altered or modified in any way.
Role |  | Date | Entity
Test Completion |  | [MM/DD/YYYY] | [Test Lab Name]
Template Completion |  | [MM/DD/YYYY] | [Test Lab Name]
Report Review by Test Lab |  | [MM/DD/YYYY] | [Test Lab Name]
Report Review by Test Lab |  | [MM/DD/YYYY] | [Test Lab Name]

## Drop Downs
Title Block
Test Report Template Name: | Walk-In Refrigeration Systems
Version Number: | v1.0
Latest Template Revision: | 2019-07-29
Tab Name: | Drop Downs
File Name: | Walk-In Refrigeration Systems - v1.0.xlsx
Test Completion Date: | [MM/DD/YYYY]
DD_Unit_Configuration |  | DD_Unit_Cooler
Match-pair |  | Fixed Speed
Unit Cooler |  | Variable Speed
Condensing Unit
DD_Phase
DD_Application |  | Single Phase
Cooler (Refrigerator) |  | Three Phases
Freezer
DD_Method_of_Test
DD_Condensing_Unit_Location |  | Dual Instrumentation
Indoor |  | Calibrated Box
Outdoor
DD_Capacity
Fixed Capacity
Two Capacity
Variable Capacity

## Version_Control
Title Block
Test Report Template Name: | Walk-In Refrigeration Systems
Version Number: | v1.0
Latest Template Revision: | 2019-07-29
Tab Name: | Version_Control
File Name: | Walk-In Refrigeration Systems - v1.0.xlsx
Test Completion Date: | [MM/DD/YYYY]
Revisions List
Version | Date
v1.0_draft | 2019-07-18
v1.0 | 2019-07-29

## Drop-Downs (hidden)
Name | Option
Test Method | Dual Instrumentation | Calibrated Box
Product Application Type | Cooler (Refrigerator) | Freezer
System Design | Match-pair | Unit Cooler | Condensing Unit
Condensing Unit Location | Indoor | Outdoor
Capacity | Fixed Capacity | Two Capacity | Variable Capacity
Power Input Phase | Single phase | Three phases
Unit cooler fan | Fixed Speed | Variable Speed

## Version Control (hidden)
Title block
Test Report Template Name | Walk-In Coolers and Freezers
Version Number | v1.0
Latest Template Revision | 2019-07-09
Tab Name | Version Control
File Name | Walk-In Refrigeration Systems - v1.0.xlsx
Revisions List
Version | Date
v1.0 | 2019-07-09